## 20-10-2017
absolute | relative | CO concentration | CO2 concentration | NOx concentration | H2O conc. | A/F | Exh. Flow corr | Exh. Flow corr | Exh. Temp. | Exh. Press. | Amb. Temp. | Amb. Press. | Amb. Humid. | Latitude | Longitude | Altitude | Velocity | Battery | CO mass | CO2 mass | NOx mass | Fuel | Power | Speed | Voltage | Engine coolant temperature by ECU | Fuel pressure by ECU | Engine RPM by ECU | Vehicle speed by ECU | Vehicle speed by ECU | Distance | Intake air temperature by ECU | MAF air flow rate by ECU | MAF air flow rate by ECU | Fuel rail pressure by ECU | Fuel rail pressure (diesel) by ECU | Commanded EGR by ECU | Barometric pressure by ECU | Ambient air temperature by ECU | Fuel rail pressure (absolute) by ECU | Engine oil temperature by ECU | Engine fuel rate by ECU | Actual engine by ECU | Engine reference torque by ECU
| [s] | [vol%] | [vol%] | [ppm] | [vol%] |  | [m3/min] | [m3/s] | [degC] | [kPa] | [degC] | [kPa] | [%RH] | [N/S] | [W/E] | [m] | [km/h] | [V] | [g/s] | [g/s] | [g/s] | [g/s] | [] | [km/h] | [V] | [degC] | [kPa] | [rpm] | [km/h] | [m/s] | [m] | [degC] | [grams/sec] | [m3/s] | [kPa] | [kPa] | [%] | [kPa] | [degC] | [kPa] | [degC] | [L/h] | [%] | [Nm]
10:35 | 0 | 0.037 | 0.117 | 2.85 | 1.148 | 1370.488 | 0.15124 | 0.0025206 | 23.45 | 101.68 | 24.75 | 101.8 | 55.82 | N40.49.35.640 | E14.11.21.888 | 153.3 | 0.9 | 22.8 | 0.0010859 | 0.0053954 | 1.374e-05 | 0.0022374 | 0.17441 | 0.9 | 5.2563 | 23 | 0 | 0 | 0 | 0 | 0 | 26 | 0 | 0 | 0 | 450 | 0 | 101 | 21 | 0 | 0 | 0 | 0 | 0
10:35 | 1 | 0.037 | 0.116 | 2.856 | 1.152 | 1379.4657 | 0.15431 | 0.0025719 | 23.41 | 101.68 | 24.75 | 101.8 | 55.83 | N40.49.35.640 | E14.11.21.888 | 153.3 | 0.9 | 23.01 | 0.001108 | 0.0054581 | 1.4049e-05 | 0.0022681 | 0.1768 | 0.9 | 5.2563 | 23 | 0 | 0 | 0 | 0 | 0 | 26 | 0 | 0 | 0 | 450 | 0 | 101 | 21 | 0 | 0 | 0 | 0 | 0
10:35 | 2 | 0.037 | 0.117 | 2.85 | 1.148 | 1370.488 | 0.15124 | 0.0025206 | 23.45 | 101.68 | 24.75 | 101.8 | 55.82 | N40.49.35.640 | E14.11.21.888 | 153.3 | 0.9 | 23.01 | 0.0010859 | 0.0053954 | 1.374e-05 | 0.0022374 | 0.14777 | 0.9 | 5.2563 | 23 | 0 | 0 | 0 | 0 | 0 | 26 | 0 | 0 | 0 | 476 | 0 | 101 | 21 | 0 | 0 | 0 | 0 | 0
10:35 | 3 | 0.037 | 0.116 | 2.856 | 1.152 | 1379.4657 | 0.15431 | 0.0025719 | 23.41 | 101.68 | 24.75 | 101.8 | 55.83 | N40.49.35.640 | E14.11.21.888 | 153.3 | 0.9 | 22.98 | 0.001108 | 0.0054581 | 1.4049e-05 | 0.0022681 | 0.16268 | 0.9 | 5.2563 | 23 | 0 | 0 | 0 | 0 | 0 | 26 | 0 | 0 | 0 | 554 | 0 | 101 | 21 | 0 | 0 | 0 | 0 | 0
10:35 | 4 | 0.036 | 0.105 | 2.747 | 1.151 | 1496.7477 | 0.13993 | 0.0023322 | 23.39 | 101.68 | 24.75 | 101.8 | 55.81 | N40.49.35.640 | E14.11.21.888 | 153.3 | 0.9 | 23.24 | 0.00097764 | 0.0044802 | 1.2254e-05 | 0.0018954 | 0.18817 | 0.9 | 5.2563 | 23 | 0 | 0 | 0 | 0 | 0 | 26 | 0 | 0 | 0 | 450 | 0 | 101 | 21 | 0 | 0 | 0 | 0 | 0
10:35 | 5 | 0.036 | 0.116 | 2.803 | 1.155 | 1388.5033 | 0.14292 | 0.002382 | 23.39 | 101.68 | 24.75 | 101.8 | 55.81 | N40.49.35.640 | E14.11.21.888 | 153.3 | 0.9 | 23.07 | 0.00099851 | 0.0050552 | 1.2771e-05 | 0.0020869 | 0.80988 | 0.9 | 5.2563 | 23 | 0 | 0 | 0 | 0 | 0 | 26 | 0 | 0 | 0 | 450 | 0 | 101 | 21 | 0 | 0 | 0 | 0 | 0
10:35 | 6 | 0.036 | 0.133 | 2.855 | 1.164 | 1248.9677 | 0.14871 | 0.0024785 | 23.37 | 101.68 | 24.76 | 101.8 | 55.82 | N40.49.35.640 | E14.11.21.888 | 153.3 | 0.9 | 23.07 | 0.001039 | 0.0060308 | 1.3535e-05 | 0.0024143 | 1.2694 | 0.9 | 5.2563 | 23 | 0 | 0 | 0 | 0 | 0 | 26 | 0.013 | 1.0612e-05 | 0 | 504 | 0 | 101 | 21 | 0 | 0 | 0 | 0 | 0
10:35 | 7 | 0.036 | 0.749 | 3.028 | 1.206 | 269.657 | 0.13859 | 0.0023099 | 23.34 | 101.68 | 24.76 | 101.8 | 55.8 | N40.49.35.640 | E14.11.21.888 | 153.3 | 0.9 | 23.32 | 0.00096826 | 0.031652 | 1.3378e-05 | 0.010451 | 5.331 | 0.9 | 5.2563 | 23 | 0 | 0 | 0 | 0 | 0 | 26 | 9.212 | 0.00752 | 0 | 33595 | 0 | 101 | 21 | 0 | 0 | 0 | 0 | 0
10:35 | 8 | 0.037 | 1.309 | 2.772 | 1.237 | 157.6761 | 0.12735 | 0.0021225 | 23.34 | 101.68 | 24.75 | 101.8 | 55.8 | N40.49.35.640 | E14.11.21.888 | 153.3 | 0.9 | 23.32 | 0.00091443 | 0.05083 | 1.1254e-05 | 0.016466 | 4.2343 | 0.9 | 5.2563 | 23 | 0 | 848.5 | 0 | 0 | 0 | 25 | 12.953 | 0.010574 | 0 | 32699 | 0 | 101 | 21 | 0 | 0 | 0 | 0 | 0
10:35 | 9 | 0.036 | 1.126 | 2.819 | 1.018 | 182.488 | 0.61847 | 0.010308 | 23.78 | 101.73 | 24.75 | 101.8 | 55.8 | N40.49.35.640 | E14.11.21.888 | 153.3 | 0.9 | 23.32 | 0.0043209 | 0.21234 | 5.5579e-05 | 0.069036 | 3.607 | 0.9 | 5.2563 | 23 | 0 | 829.5 | 0 | 0 | 0 | 25 | 12.709 | 0.010375 | 0 | 33720 | 0 | 101 | 21 | 0 | 0 | 0 | 0 | 0
10:35 | 10 | 0.036 | 0.923 | 2.625 | 0.693 | 220.9074 | 0.59408 | 0.0099014 | 24.48 | 101.77 | 24.75 | 101.8 | 55.8 | N40.49.35.640 | E14.11.21.888 | 153.3 | 0.9 | 23.58 | 0.0041505 | 0.1672 | 4.9713e-05 | 0.054729 | 3.112 | 0.9 | 5.2563 | 23 | 0 | 829.5 | 0 | 0 | 0 | 25 | 12.442 | 0.010157 | 0 | 34770 | 0 | 101 | 21 | 0 | 0 | 0 | 0 | 0
10:35 | 11 | 0.037 | 0.795 | 2.472 | 0.454 | 254.4778 | 0.58264 | 0.0097106 | 24.84 | 101.76 | 24.75 | 101.8 | 55.81 | N40.49.35.640 | E14.11.21.888 | 153.3 | 0.9 | 23.58 | 0.0041836 | 0.14124 | 4.5914e-05 | 0.046567 | 2.8784 | 0.9 | 5.2563 | 23 | 0 | 829.5 | 0 | 0 | 0 | 25 | 12.429 | 0.010146 | 0 | 33266 | 0 | 101 | 21 | 0 | 0 | 0 | 0 | 0
10:35 | 12 | 0.037 | 0.686 | 2.664 | 0.321 | 292.6925 | 0.57787 | 0.0096311 | 25.14 | 101.76 | 24.75 | 101.8 | 55.78 | N40.49.35.640 | E14.11.21.888 | 153.3 | 0.9 | 23.39 | 0.0041494 | 0.12087 | 4.9075e-05 | 0.040135 | 2.2392 | 0.9 | 5.2563 | 23 | 0 | 829.5 | 0 | 0 | 0 | 25 | 11.616 | 0.0094824 | 0 | 37432 | 0 | 101 | 21 | 0 | 0 | 0 | 0 | 0
10:35 | 13 | 0.038 | 0.629 | 2.62 | 0.236 | 317.1801 | 0.57907 | 0.0096511 | 25.29 | 101.76 | 24.74 | 101.8 | 55.79 | N40.49.35.640 | E14.11.21.888 | 153.3 | 0.9 | 23.61 | 0.0042703 | 0.11106 | 4.8364e-05 | 0.037103 | 1.858 | 0.9 | 5.2563 | 23 | 0 | 829.5 | 0 | 0 | 0 | 25 | 8.409 | 0.0068645 | 0 | 36363 | 0 | 101 | 21 | 0 | 0 | 0 | 0 | 0
10:35 | 14 | 0.036 | 0.605 | 2.551 | 0.19 | 330.0077 | 0.46863 | 0.0078106 | 25.41 | 101.74 | 24.74 | 101.8 | 55.8 | N40.49.35.640 | E14.11.21.888 | 153.3 | 0.9 | 23.43 | 0.0032741 | 0.086451 | 3.811e-05 | 0.028857 | 1.9584 | 0.9 | 5.2563 | 23 | 0 | 829.5 | 0 | 0 | 0 | 25 | 7.692 | 0.0062792 | 0 | 32458 | 0 | 101 | 21 | 0 | 0 | 0 | 0 | 0
10:36 | 15 | 0.036 | 0.601 | 2.448 | 0.153 | 332.0738 | 0.39128 | 0.0065213 | 25.44 | 101.72 | 24.74 | 101.8 | 55.8 | N40.49.35.640 | E14.11.21.888 | 153.3 | 0.9 | 23.42 | 0.0027336 | 0.071704 | 3.0535e-05 | 0.023943 | 2.1021 | 0.9 | 5.2563 | 23 | 0 | 829.5 | 0 | 0 | 0 | 25 | 7.499 | 0.0061216 | 0 | 31548 | 0 | 101 | 21 | 0 | 0 | 0 | 0 | 0
10:36 | 16 | 0.034 | 0.656 | 2.455 | 0.129 | 306.6383 | 0.38093 | 0.0063488 | 25.49 | 101.71 | 24.73 | 101.8 | 55.79 | N40.49.35.640 | E14.11.21.888 | 153.3 | 0.9 | 23.61 | 0.0025135 | 0.076195 | 2.9812e-05 | 0.025249 | 2.3884 | 0.9 | 5.2563 | 23 | 0 | 829.5 | 0 | 0 | 0 | 25 | 7.289 | 0.0059502 | 0 | 30924 | 0 | 101 | 21 | 0 | 0 | 0 | 0 | 0
10:36 | 17 | 0.032 | 0.727 | 2.459 | 0.111 | 278.848 | 0.37195 | 0.0061992 | 25.49 | 101.71 | 24.72 | 101.8 | 55.79 | N40.49.35.640 | E14.11.21.888 | 153.3 | 0.9 | 23.61 | 0.0023099 | 0.082452 | 2.9157e-05 | 0.027119 | 3.3346 | 0.9 | 5.2563 | 23 | 0 | 829.5 | 0 | 0 | 0 | 26 | 7.964 | 0.0065012 | 0 | 35332 | 0 | 101 | 21 | 0 | 0 | 0 | 0 | 0
10:36 | 18 | 0.031 | 0.845 | 2.733 | 0.099 | 241.7422 | 0.36656 | 0.0061094 | 25.54 | 101.71 | 24.74 | 101.8 | 55.8 | N40.49.35.640 | E14.11.21.888 | 153.3 | 0.9 | 23.42 | 0.0022053 | 0.094447 | 3.1936e-05 | 0.030846 | 4.1634 | 0.9 | 5.2563 | 23 | 0 | 829.5 | 0 | 0 | 0 | 26 | 8.331 | 0.0068008 | 0 | 37614 | 0 | 101 | 21 | 0 | 0 | 0 | 0 | 0
10:36 | 19 | 0.03 | 1.028 | 2.668 | 0.088 | 200.3241 | 0.42446 | 0.0070743 | 25.54 | 101.72 | 24.73 | 101.8 | 55.79 | N40.49.35.640 | E14.11.21.888 | 153.3 | 0.9 | 23.62 | 0.0024712 | 0.13305 | 3.6101e-05 | 0.043139 | 4.2232 | 0.9 | 5.2563 | 23 | 0 | 829.5 | 0 | 0 | 0 | 26 | 8.446 | 0.0068947 | 0 | 33187 | 0 | 101 | 21 | 0 | 0 | 0 | 0 | 0
10:36 | 20 | 0.03 | 1.231 | 2.58 | 0.083 | 168.2411 | 0.44551 | 0.0074252 | 25.52 | 101.72 | 24.76 | 101.8 | 55.81 | N40.49.35.640 | E14.11.21.888 | 153.3 | 0.9 | 23.62 | 0.0025938 | 0.16722 | 3.6641e-05 | 0.053966 | 4.743 | 0.9 | 5.2563 | 23 | 0 | 829.5 | 0 | 0 | 0 | 26 | 7.071 | 0.0057722 | 0 | 31711 | 0 | 101 | 21 | 0 | 0 | 0 | 0 | 0
10:36 | 21 | 0.029 | 1.462 | 2.63 | 0.073 | 142.4382 | 0.383 | 0.0063834 | 25.52 | 101.72 | 24.75 | 101.8 | 55.8 | N40.49.35.640 | E14.11.21.888 | 153.3 | 0.9 | 23.43 | 0.0021555 | 0.17074 | 3.2111e-05 | 0.054857 | 5.7938 | 0.9 | 5.2563 | 23 | 0 | 829.5 | 0 | 0 | 0 | 26 | 7.166 | 0.0058498 | 0 | 29983 | 0 | 101 | 21 | 0 | 0 | 0 | 0 | 0
10:36 | 22 | 0.027 | 1.738 | 2.638 | 0.066 | 120.4783 | 0.36429 | 0.0060715 | 25.53 | 101.71 | 24.74 | 101.8 | 55.81 | N40.49.37.296 | E14.11.27.540 | 153.3 | 0.9 | 23.62 | 0.0019088 | 0.19305 | 3.0635e-05 | 0.061765 | 8.5789 | 0.9 | 5.2563 | 23 | 0 | 829.5 | 0 | 0 | 0 | 26 | 7.972 | 0.0065078 | 0 | 37138 | 0 | 101 | 21 | 0 | 0 | 0 | 0 | 0
10:36 | 23 | 0.029 | 2.092 | 2.479 | 0.063 | 100.4216 | 0.37153 | 0.0061921 | 25.53 | 101.71 | 24.73 | 101.8 | 55.82 | N40.49.37.296 | E14.11.27.540 | 153.3 | 0.9 | 23.38 | 0.0020909 | 0.23699 | 2.936e-05 | 0.075698 | 9.7078 | 0.9 | 5.2563 | 23 | 0 | 829.5 | 0 | 0 | 0 | 26 | 10.678 | 0.0087167 | 0 | 48725 | 0 | 101 | 21 | 0 | 0 | 0 | 0 | 0
10:36 | 24 | 0.029 | 2.528 | 2.778 | 0.061 | 83.4648 | 0.45815 | 0.0076358 | 25.54 | 101.71 | 24.72 | 101.8 | 55.79 | N40.49.37.296 | E14.11.27.462 | 153.3 | 0.9 | 23.38 | 0.0025784 | 0.35316 | 4.0573e-05 | 0.11254 | 10.9434 | 0.9 | 5.2563 | 23 | 0 | 829.5 | 1 | 0.27778 | 0.27778 | 26 | 7.957 | 0.0064955 | 0 | 31625 | 0 | 101 | 21 | 0 | 0 | 0 | 0 | 0
10:36 | 25 | 0.029 | 2.976 | 2.677 | 0.047 | 71.1695 | 0.44297 | 0.0073828 | 25.47 | 101.73 | 24.73 | 101.8 | 55.8 | N40.49.37.272 | E14.11.27.312 | 153.3 | 2.2 | 23.57 | 0.002493 | 0.40196 | 3.7802e-05 | 0.12787 | 13.0301 | 2.2 | 5.2563 | 23 | 0 | 829.5 | 1 | 0.27778 | 0.55556 | 26 | 8.226 | 0.0067151 | 0 | 36972 | 0 | 101 | 21 | 0 | 0 | 0 | 0 | 0
10:36 | 26 | 0.027 | 3.458 | 2.797 | 0.043 | 61.5035 | 0.43247 | 0.0072078 | 25.48 | 101.71 | 24.74 | 101.8 | 55.79 | N40.49.37.296 | E14.11.27.330 | 153.3 | 2.2 | 23.57 | 0.0022661 | 0.456 | 3.8561e-05 | 0.14478 | 13.4626 | 2.2 | 5.2563 | 23 | 0 | 829.5 | 1 | 0.27778 | 0.83333 | 26 | 9.381 | 0.007658 | 0 | 44339 | 0 | 101 | 21 | 0 | 0 | 0 | 0 | 0
10:36 | 27 | 0.026 | 3.903 | 2.774 | 0.046 | 54.6647 | 0.45859 | 0.0076432 | 25.45 | 101.71 | 24.74 | 101.8 | 55.79 | N40.49.37.296 | E14.11.27.348 | 153.3 | 2.2 | 23.32 | 0.0023139 | 0.54576 | 4.0553e-05 | 0.17308 | 12.3913 | 2.2 | 5.2563 | 23 | 0 | 829.5 | 1 | 0.27778 | 1.1111 | 27 | 7.376 | 0.0060212 | 0 | 28533 | 0 | 101 | 21 | 0 | 0 | 0 | 0 | 0
10:36 | 28 | 0.028 | 4.253 | 2.908 | 0.043 | 50.2511 | 0.43625 | 0.0072708 | 25.46 | 101.72 | 24.74 | 101.8 | 55.79 | N40.49.37.176 | E14.11.27.132 | 153.3 | 6.1 | 23.51 | 0.0023705 | 0.56573 | 4.0441e-05 | 0.1794 | 12.7463 | 6.1 | 5.2563 | 23 | 0 | 829.5 | 1 | 0.27778 | 1.3889 | 27 | 7.053 | 0.0057576 | 0 | 32490 | 0 | 101 | 21 | 0 | 0 | 0 | 0 | 0
10:36 | 29 | 0.029 | 4.563 | 3.026 | 0.035 | 46.9144 | 0.37539 | 0.0062564 | 25.43 | 101.71 | 24.74 | 101.8 | 55.78 | N40.49.37.128 | E14.11.27.084 | 153.3 | 6.1 | 23.25 | 0.0021127 | 0.52229 | 3.6211e-05 | 0.16559 | 13.6442 | 6.1 | 5.2563 | 23 | 0 | 829.5 | 1 | 0.27778 | 1.6667 | 27 | 7.069 | 0.0057706 | 0 | 32681 | 0 | 101 | 21 | 0 | 0 | 0 | 0 | 0
10:36 | 30 | 0.026 | 4.878 | 3.462 | 0.035 | 43.9923 | 0.36259 | 0.0060432 | 25.4 | 101.71 | 24.74 | 101.8 | 55.77 | N40.49.37.008 | E14.11.26.844 | 153.3 | 7.2 | 23.25 | 0.0018295 | 0.53932 | 4.0017e-05 | 0.17081 | 15.9423 | 7.2 | 5.2563 | 23 | 0 | 954.5 | 1.1 | 0.30556 | 1.9722 | 27 | 7.986 | 0.0065192 | 0 | 34773 | 0 | 101 | 21 | 0 | 0 | 0 | 0 | 0
10:36 | 31 | 0.028 | 5.168 | 3.438 | 0.033 | 41.5752 | 0.36729 | 0.0061214 | 25.41 | 101.71 | 24.74 | 101.8 | 55.75 | N40.49.37.032 | E14.11.26.730 | 153.1 | 0.8 | 23.44 | 0.0019958 | 0.57877 | 4.0254e-05 | 0.18333 | 14.6802 | 0.8 | 5.2563 | 23 | 0 | 954.5 | 2 | 0.55556 | 2.5278 | 27 | 7.274 | 0.005938 | 0 | 32216 | 0 | 101 | 21 | 0 | 0 | 0 | 0 | 0
10:36 | 32 | 0.032 | 5.424 | 3.555 | 0.028 | 39.6409 | 0.40965 | 0.0068275 | 25.42 | 101.72 | 24.74 | 101.8 | 55.74 | N40.49.37.032 | E14.11.26.736 | 153.1 | 0.8 | 23.19 | 0.002544 | 0.67751 | 4.6425e-05 | 0.2147 | 15.2796 | 0.8 | 5.2563 | 23 | 0 | 954.5 | 2 | 0.55556 | 3.0833 | 27 | 7.025 | 0.0057347 | 0 | 29686 | 0 | 101 | 21 | 0 | 0 | 0 | 0 | 0
10:36 | 33 | 0.03 | 5.62 | 3.881 | 0.025 | 38.3139 | 0.3649 | 0.0060817 | 25.42 | 101.71 | 24.75 | 101.8 | 55.73 | N40.49.37.008 | E14.11.26.634 | 153.1 | 0.8 | 23.19 | 0.0021245 | 0.62531 | 4.5146e-05 | 0.19805 | 15.6749 | 0.8 | 5.2563 | 23 | 0 | 954.5 | 2 | 0.55556 | 3.6389 | 27 | 7.025 | 0.0057347 | 0 | 29254 | 0 | 101 | 21 | 0 | 0 | 0 | 0 | 0
10:36 | 34 | 0.034 | 5.783 | 3.797 | 0.021 | 37.2419 | 0.36945 | 0.0061574 | 25.39 | 101.71 | 24.74 | 101.8 | 55.73 | N40.49.36.984 | E14.11.26.370 | 152.9 | 1.1 | 23.42 | 0.0024377 | 0.65145 | 4.4718e-05 | 0.20644 | 15.6831 | 1.1 | 5.2563 | 23 | 0 | 869 | 2 | 0.55556 | 4.1944 | 27 | 7.053 | 0.0057576 | 0 | 30332 | 0 | 101 | 21 | 0 | 0 | 0 | 0 | 0
10:36 | 35 | 0.041 | 5.917 | 3.868 | 0.018 | 36.3837 | 0.3705 | 0.006175 | 25.4 | 101.71 | 24.74 | 101.8 | 55.72 | N40.49.36.960 | E14.11.26.148 | 152.8 | 1.9 | 23.17 | 0.002948 | 0.66845 | 4.5684e-05 | 0.21205 | 18.9996 | 1.9 | 5.2563 | 23 | 0 | 869 | 2 | 0.55556 | 4.75 | 27 | 7.718 | 0.0063004 | 0 | 34934 | 0 | 101 | 21 | 0 | 0 | 0 | 0 | 0
10:36 | 36 | 0.044 | 5.965 | 3.805 | 0.016 | 36.0832 | 0.36771 | 0.0061285 | 25.41 | 101.71 | 24.74 | 101.8 | 55.71 | N40.49.36.960 | E14.11.25.974 | 152.7 | 2.8 | 23.23 | 0.0031399 | 0.66881 | 4.4602e-05 | 0.21226 | 17.5744 | 2.8 | 5.2563 | 23 | 0 | 869 | 2 | 0.55556 | 5.3056 | 27 | 8.069 | 0.0065869 | 0 | 28722 | 0 | 101 | 21 | 0 | 0 | 0 | 0 | 0
10:36 | 37 | 0.051 | 6.012 | 3.743 | 0.023 | 35.7702 | 0.44171 | 0.0073619 | 25.41 | 101.72 | 24.73 | 101.8 | 55.71 | N40.49.36.936 | E14.11.25.818 | 152.5 | 2.5 | 23.42 | 0.0043718 | 0.80973 | 5.2705e-05 | 0.25726 | 15.2377 | 2.5 | 5.2563 | 23 | 0 | 831 | 1.5 | 0.41667 | 5.7222 | 27 | 7.41 | 0.006049 | 0 | 30521 | 0 | 101 | 21 | 0 | 0 | 0 | 0 | 0
10:36 | 38 | 0.06 | 5.975 | 3.449 | 0.016 | 35.9301 | 0.41035 | 0.0068392 | 25.39 | 101.72 | 24.7 | 101.8 | 55.68 | N40.49.36.912 | E14.11.25.662 | 152.4 | 0.5 | 23.16 | 0.0047782 | 0.74761 | 4.5118e-05 | 0.2379 | 15.9682 | 0.5 | 5.2563 | 23 | 0 | 831 | 0.5 | 0.13889 | 5.8611 | 27 | 6.919 | 0.0056482 | 0 | 32710 | 0 | 101 | 21 | 0 | 0 | 0 | 0 | 0
10:36 | 39 | 0.067 | 5.93 | 3.467 | 0.017 | 36.1519 | 0.35793 | 0.0059655 | 25.39 | 101.71 | 24.71 | 101.8 | 55.68 | N40.49.36.888 | E14.11.25.518 | 152.3 | 0 | 23.22 | 0.004654 | 0.64719 | 3.9559e-05 | 0.2062 | 15.4152 | 0 | 5.2563 | 23 | 0 | 831 | 0 | 0 | 5.8611 | 27 | 7.026 | 0.0057355 | 0 | 32710 | 0 | 101 | 21 | 0 | 0 | 0 | 0 | 0
10:36 | 40 | 0.072 | 5.868 | 3.448 | 0.013 | 36.4898 | 0.3785 | 0.0063083 | 25.4 | 101.71 | 24.72 | 101.8 | 55.69 | N40.49.36.840 | E14.11.25.386 | 152.1 | 0.1 | 23.42 | 0.0052887 | 0.67723 | 4.1603e-05 | 0.21598 | 17.8242 | 0.1 | 5.2563 | 23 | 0 | 831 | 0 | 0 | 5.8611 | 27 | 7.376 | 0.0060212 | 0 | 32655 | 0 | 101 | 21 | 0 | 0 | 0 | 0 | 0
10:36 | 41 | 0.078 | 5.81 | 3.389 | 0.008 | 36.8024 | 0.36844 | 0.0061407 | 25.37 | 101.71 | 24.7 | 101.8 | 55.68 | N40.49.36.816 | E14.11.25.266 | 151.9 | 0.6 | 23.42 | 0.0055771 | 0.65272 | 3.9805e-05 | 0.20839 | 20.4205 | 0.6 | 5.2563 | 23 | 0 | 831 | 0 | 0 | 5.8611 | 27 | 8.736 | 0.0071314 | 0 | 39420 | 0 | 101 | 21 | 0 | 0 | 0 | 0 | 0
10:36 | 42 | 0.083 | 5.8 | 3.486 | 0.02 | 36.8333 | 0.42636 | 0.0071061 | 25.37 | 101.72 | 24.72 | 101.8 | 55.65 | N40.49.36.792 | E14.11.25.140 | 151.8 | 2 | 23.22 | 0.0068677 | 0.75403 | 4.7381e-05 | 0.24095 | 20.233 | 2 | 5.2563 | 23 | 0 | 831 | 0.5 | 0.13889 | 6 | 27 | 10.39 | 0.0084816 | 0 | 45738 | 0 | 101 | 21 | 0 | 0 | 0 | 0 | 0
10:36 | 43 | 0.084 | 5.772 | 3.386 | 0.009 | 36.9984 | 0.4906 | 0.0081767 | 25.38 | 101.72 | 24.72 | 101.8 | 55.63 | N40.49.36.744 | E14.11.24.978 | 151.6 | 6.7 | 23.42 | 0.0079976 | 0.86345 | 5.2955e-05 | 0.27598 | 24.6125 | 6.7 | 5.2563 | 23 | 0 | 977.5 | 1 | 0.27778 | 6.2778 | 27 | 10.385 | 0.0084776 | 0 | 54258 | 0 | 101 | 21 | 0 | 0 | 0 | 0 | 0
10:36 | 44 | 0.085 | 5.704 | 3.283 | 0.007 | 37.4156 | 0.49144 | 0.0081906 | 25.35 | 101.74 | 24.73 | 101.8 | 55.64 | N40.49.36.696 | E14.11.24.828 | 151.5 | 8.2 | 23.16 | 0.0081066 | 0.85473 | 5.1432e-05 | 0.27329 | 24.1817 | 8.2 | 5.2563 | 23 | 0 | 977.5 | 7 | 1.9444 | 8.2222 | 27 | 13.797 | 0.011263 | 0 | 75720 | 0 | 101 | 21 | 0 | 0 | 0 | 0 | 0
10:36 | 45 | 0.085 | 5.693 | 3.559 | 0.012 | 37.4846 | 0.59888 | 0.0099813 | 25.32 | 101.74 | 24.72 | 101.8 | 55.64 | N40.49.36.672 | E14.11.24.714 | 151.3 | 9.2 | 23.16 | 0.0098789 | 1.0396 | 6.7946e-05 | 0.33241 | 18.4435 | 9.2 | 5.2563 | 23 | 0 | 977.5 | 9 | 2.5 | 10.7222 | 27 | 10.223 | 0.0083453 | 0 | 75720 | 0 | 101 | 21 | 0 | 0 | 0 | 0 | 0
10:36 | 46 | 0.087 | 5.786 | 3.639 | 0.005 | 36.8945 | 0.57938 | 0.0096563 | 25.29 | 101.77 | 24.73 | 101.8 | 55.63 | N40.49.36.576 | E14.11.24.468 | 151.3 | 10.3 | 23.42 | 0.0097821 | 1.0222 | 6.7211e-05 | 0.32687 | 29.7979 | 10.3 | 5.2563 | 23.8 | 0 | 977.5 | 8.5 | 2.3611 | 13.0833 | 27 | 10.596 | 0.0086498 | 0 | 72977 | 0 | 101 | 21 | 0 | 0 | 0 | 0 | 0
10:36 | 47 | 0.097 | 6.17 | 3.856 | 0.013 | 34.636 | 0.41556 | 0.006926 | 25.3 | 101.74 | 24.71 | 101.8 | 55.61 | N40.49.36.528 | E14.11.24.354 | 151.3 | 11.5 | 23.16 | 0.0078227 | 0.7818 | 5.1082e-05 | 0.25017 | 35.1262 | 11.5 | 5.2588 | 24 | 0 | 977.5 | 9.5 | 2.6389 | 15.7222 | 27 | 13.769 | 0.01124 | 0 | 48290 | 0 | 101 | 21 | 0 | 0 | 0 | 0 | 0
10:36 | 48 | 0.093 | 6.954 | 4.487 | 0.014 | 30.9125 | 0.60123 | 0.010021 | 25.27 | 101.75 | 24.74 | 101.8 | 55.61 | N40.49.36.528 | E14.11.24.234 | 151.3 | 12.7 | 23.22 | 0.010851 | 1.2749 | 8.5999e-05 | 0.407 | 33.9967 | 12.7 | 5.2563 | 24 | 0 | 1377.5 | 10.5 | 2.9167 | 18.6389 | 27 | 12.941 | 0.010564 | 0 | 43404 | 0 | 101 | 21 | 0 | 0 | 0 | 0 | 0
10:36 | 49 | 0.088 | 7.553 | 5.486 | 0.009 | 28.5858 | 0.65707 | 0.010951 | 25.27 | 101.78 | 24.73 | 101.8 | 55.62 | N40.49.36.504 | E14.11.24.114 | 151.3 | 13.9 | 23.42 | 0.011221 | 1.5133 | 0.00011491 | 0.4823 | 25.7119 | 13.9 | 5.2563 | 24 | 0 | 1377.5 | 11 | 3.0556 | 21.6944 | 28 | 12.862 | 0.0105 | 0 | 41310 | 0 | 101 | 21 | 0 | 0 | 0 | 0 | 0
10:36 | 50 | 0.092 | 7.511 | 5.865 | 0.009 | 28.7234 | 0.6389 | 0.010648 | 25.24 | 101.77 | 24.72 | 101.8 | 55.61 | N40.49.36.480 | E14.11.24.000 | 151.3 | 13.9 | 23.16 | 0.011407 | 1.4632 | 0.00011945 | 0.46663 | 23.9779 | 13.9 | 5.2563 | 24 | 0 | 1377.5 | 10.5 | 2.9167 | 24.6111 | 28 | 10.089 | 0.0082359 | 0 | 41310 | 0 | 101 | 21 | 0 | 0 | 0 | 0 | 0
10:36 | 51 | 0.09 | 7.294 | 5.798 | 0.003 | 29.5463 | 0.49658 | 0.0082763 | 25.21 | 101.76 | 24.73 | 101.8 | 55.6 | N40.49.36.168 | E14.11.23.622 | 151.3 | 13.9 | 23.16 | 0.0086733 | 1.1044 | 9.1783e-05 | 0.35223 | 21.0408 | 13.9 | 5.2563 | 24 | 0 | 1377.5 | 9 | 2.5 | 27.1111 | 28 | 7.891 | 0.0064416 | 0 | 41310 | 0 | 101 | 21 | 0 | 0 | 0 | 0 | 0
10:36 | 52 | 0.09 | 7.082 | 5.513 | 0.004 | 30.3906 | 0.47589 | 0.0079315 | 25.25 | 101.73 | 24.74 | 101.8 | 55.58 | N40.49.36.144 | E14.11.23.502 | 151.3 | 13.9 | 23.42 | 0.0083119 | 1.0276 | 8.3636e-05 | 0.32787 | 21.113 | 13.9 | 5.2563 | 24 | 0 | 1000 | 8 | 2.2222 | 29.3333 | 28 | 7.577 | 0.0061853 | 0 | 40099 | 0 | 101 | 21 | 0 | 0 | 0 | 0 | 0
10:36 | 53 | 0.08 | 7.014 | 5.168 | 0.005 | 30.7138 | 0.4219 | 0.0070317 | 25.22 | 101.73 | 24.74 | 101.8 | 55.57 | N40.49.36.456 | E14.11.23.724 | 151.3 | 7.3 | 23.16 | 0.0065501 | 0.90231 | 6.9507e-05 | 0.28751 | 22.0568 | 7.3 | 5.2563 | 24 | 0 | 1000 | 7.5 | 2.0833 | 31.4167 | 27 | 8.21 | 0.006702 | 0 | 29200 | 0 | 101 | 21 | 0 | 0 | 0 | 0 | 0
10:36 | 54 | 0.072 | 6.972 | 4.874 | 0.002 | 30.924 | 0.42615 | 0.0071025 | 25.26 | 101.72 | 24.73 | 101.8 | 55.51 | N40.49.36.480 | E14.11.23.844 | 150.8 | 6.1 | 23.22 | 0.0059545 | 0.90595 | 6.6213e-05 | 0.28836 | 22.0875 | 6.1 | 5.2563 | 24 | 0 | 1000 | 8 | 2.2222 | 33.6389 | 27 | 8.586 | 0.007009 | 0 | 29200 | 0 | 101 | 21 | 0 | 0 | 0 | 0 | 0
10:36 | 55 | 0.073 | 6.941 | 4.403 | 0.002 | 31.0521 | 0.44699 | 0.0074498 | 25.3 | 101.73 | 24.73 | 101.8 | 55.52 | N40.49.36.456 | E14.11.23.988 | 149.8 | 7.6 | 23.22 | 0.0063324 | 0.94602 | 6.274e-05 | 0.30117 | 20.9686 | 7.6 | 5.2563 | 24 | 0 | 1000 | 7.5 | 2.0833 | 35.7222 | 27 | 8.826 | 0.0072049 | 0 | 29200 | 0 | 101 | 21 | 0 | 0 | 0 | 0 | 0
10:36 | 56 | 0.076 | 6.725 | 4.38 | 0.002 | 31.9942 | 0.46077 | 0.0076795 | 25.31 | 101.73 | 24.75 | 101.8 | 55.5 | N40.49.36.480 | E14.11.24.048 | 148.6 | 7.5 | 23.16 | 0.0067959 | 0.94483 | 6.4336e-05 | 0.30103 | 20.4587 | 7.5 | 5.2563 | 24 | 0 | 1085.5 | 8 | 2.2222 | 37.9444 | 27 | 9.739 | 0.0079502 | 0 | 34126 | 0 | 101 | 21 | 0 | 0 | 0 | 0 | 0
10:36 | 57 | 0.081 | 6.247 | 3.574 | -0.005 | 34.311 | 0.46814 | 0.0078024 | 25.27 | 101.73 | 24.73 | 101.8 | 55.48 | N40.49.36.456 | E14.11.24.168 | 147.2 | 8.3 | 23.16 | 0.0073589 | 0.89172 | 5.3337e-05 | 0.28457 | 20.4624 | 8.3 | 5.2563 | 24 | 0 | 1085.5 | 9 | 2.5 | 40.4444 | 27 | 10.402 | 0.0084914 | 0 | 34586 | 0 | 101 | 21 | 0 | 0 | 0 | 0 | 0
10:36 | 58 | 0.085 | 5.712 | 3.76 | -0.006 | 37.3631 | 0.49624 | 0.0082706 | 25.28 | 101.74 | 24.72 | 101.8 | 55.48 | N40.49.36.384 | E14.11.24.336 | 145.5 | 9.3 | 23.42 | 0.0081858 | 0.86429 | 5.948e-05 | 0.27634 | 19.8915 | 9.3 | 5.2563 | 24 | 0 | 1085.5 | 9.5 | 2.6389 | 43.0833 | 27 | 10.454 | 0.0085339 | 0 | 33510 | 0 | 101 | 21 | 0 | 0 | 0 | 0 | 0
10:36 | 59 | 0.091 | 5.355 | 3.763 | -0.002 | 39.7074 | 0.52666 | 0.0087776 | 25.28 | 101.74 | 24.72 | 101.8 | 55.46 | N40.49.36.336 | E14.11.24.498 | 143.4 | 9.8 | 23.42 | 0.0093008 | 0.85994 | 6.3177e-05 | 0.27552 | 29.6666 | 9.8 | 5.2563 | 24.7 | 0 | 1085.5 | 10 | 2.7778 | 45.8611 | 27 | 13.193 | 0.01077 | 0 | 33510 | 0 | 101 | 21 | 0 | 0 | 0 | 0 | 0
10:36 | 60 | 0.095 | 5.369 | 3.931 | -0.005 | 39.5788 | 0.51035 | 0.0085058 | 25.26 | 101.73 | 24.71 | 101.8 | 55.41 | N40.49.36.240 | E14.11.24.654 | 141.2 | 11.9 | 23.22 | 0.0094089 | 0.83549 | 6.3953e-05 | 0.26787 | 33.5689 | 11.9 | 5.2563 | 25 | 0 | 1085.5 | 12 | 3.3333 | 49.1944 | 27.5 | 16.549 | 0.013509 | 0 | 33510 | 0 | 101 | 21 | 0 | 0 | 0 | 0 | 0
10:36 | 61 | 0.099 | 5.637 | 4.676 | 0 | 37.7485 | 0.72681 | 0.012114 | 25.26 | 101.78 | 24.71 | 101.8 | 55.39 | N40.49.36.120 | E14.11.24.804 | 138.7 | 14.1 | 23.41 | 0.013964 | 1.2493 | 0.00010834 | 0.40048 | 36.8145 | 14.1 | 5.2563 | 25 | 0 | 1085.5 | 14.1 | 3.9167 | 53.1111 | 28 | 17.419 | 0.01422 | 0 | 33510 | 0 | 101 | 21 | 0 | 0 | 0 | 0 | 0
10:36 | 62 | 0.097 | 5.991 | 7.441 | -0.002 | 35.6224 | 0.77729 | 0.012955 | 25.19 | 101.81 | 24.71 | 101.8 | 55.34 | N40.49.36.048 | E14.11.24.960 | 136.1 | 14.4 | 23.15 | 0.014632 | 1.4199 | 0.00018438 | 0.45458 | 39.3868 | 14.4 | 5.2563 | 25 | 0 | 1085.5 | 15.5 | 4.3056 | 57.4167 | 28 | 17.751 | 0.014491 | 0 | 33510 | 0 | 101 | 21 | 0 | 0 | 0 | 0 | 0
10:36 | 63 | 0.097 | 6.552 | 12.578 | -0.002 | 32.6999 | 0.78441 | 0.013074 | 25.13 | 101.83 | 24.72 | 101.8 | 55.29 | N40.49.35.928 | E14.11.25.098 | 133.4 | 15.1 | 23.21 | 0.014766 | 1.5671 | 0.00031452 | 0.50102 | 41.8236 | 15.1 | 5.2563 | 25 | 0 | 2042 | 16 | 4.4444 | 61.8611 | 28 | 18.275 | 0.014918 | 0 | 45849 | 0 | 101 | 21 | 0 | 0 | 0 | 0 | 0
10:36 | 64 | 0.094 | 6.874 | 17.69 | 0.004 | 31.2478 | 0.80306 | 0.013384 | 25.1 | 101.85 | 24.72 | 101.8 | 55.26 | N40.49.35.736 | E14.11.25.098 | 133.4 | 16.1 | 23.21 | 0.01465 | 1.6832 | 0.00045287 | 0.53754 | 40.8277 | 16.1 | 5.2563 | 25 | 0 | 2042 | 16 | 4.4444 | 66.3056 | 28 | 18.881 | 0.015413 | 0 | 47220 | 0 | 101 | 21 | 0 | 0 | 0 | 0 | 0
10:36 | 65 | 0.091 | 6.823 | 19.59 | 0 | 31.4837 | 0.85898 | 0.014316 | 25.07 | 101.85 | 24.72 | 101.8 | 55.22 | N40.49.35.592 | E14.11.25.062 | 133.4 | 14.1 | 23.14 | 0.01517 | 1.7871 | 0.00053643 | 0.57051 | 37.9172 | 14.1 | 5.2563 | 25 | 0 | 2042 | 17 | 4.7222 | 71.0278 | 28 | 18.793 | 0.015341 | 0 | 47220 | 0 | 101 | 21 | 0 | 0 | 0 | 0 | 0
10:36 | 66 | 0.094 | 6.488 | 21.46 | 0 | 33.0213 | 0.87822 | 0.014637 | 25.04 | 101.89 | 24.7 | 101.8 | 55.21 | N40.49.35.448 | E14.11.25.056 | 133.4 | 14.9 | 23.2 | 0.016021 | 1.7374 | 0.0006008 | 0.55528 | 30.9616 | 14.9 | 5.2563 | 25 | 0 | 2042 | 16.5 | 4.5833 | 75.6111 | 28 | 18.564 | 0.015154 | 0 | 47220 | 0 | 101 | 21 | 0 | 0 | 0 | 0 | 0
10:36 | 67 | 0.1 | 6.038 | 24.96 | -0.001 | 35.338 | 0.87115 | 0.014519 | 25.01 | 101.86 | 24.7 | 101.8 | 55.16 | N40.49.35.376 | E14.11.25.164 | 131.3 | 6.9 | 23.4 | 0.016906 | 1.6039 | 0.00069316 | 0.51366 | 27.802 | 6.9 | 5.2563 | 25 | 0 | 2042 | 15.5 | 4.3056 | 79.9167 | 28 | 15.985 | 0.013049 | 0 | 47220 | 0 | 101 | 21 | 0 | 0 | 0 | 0 | 0
10:36 | 68 | 0.109 | 5.637 | 28.35 | -0.002 | 37.6813 | 0.75722 | 0.01262 | 24.99 | 101.87 | 24.69 | 101.8 | 55.17 | N40.49.35.280 | E14.11.25.188 | 131.3 | 7.5 | 23.4 | 0.016018 | 1.3015 | 0.00068434 | 0.41796 | 23.0129 | 7.5 | 5.2563 | 25 | 0 | 1793.5 | 14 | 3.8889 | 83.8056 | 27.1 | 14.507 | 0.011842 | 0 | 38832 | 0 | 101 | 21 | 0 | 0 | 0 | 0 | 0
10:36 | 69 | 0.127 | 5.218 | 31.6 | 0.003 | 40.4343 | 0.72834 | 0.012139 | 24.96 | 101.83 | 24.69 | 101.8 | 55.17 | N40.49.35.208 | E14.11.25.224 | 131.3 | 7.9 | 23.2 | 0.017951 | 1.1588 | 0.0007337 | 0.37397 | 18.9457 | 7.9 | 5.2563 | 25.7 | 0 | 1538 | 12.9 | 3.5833 | 87.3889 | 27 | 13.466 | 0.010993 | 0 | 33240 | 0 | 101 | 21 | 0 | 0 | 0 | 0 | 0
10:36 | 70 | 0.142 | 4.647 | 33.96 | -0.001 | 45.0129 | 0.6695 | 0.011158 | 24.96 | 101.8 | 24.67 | 101.8 | 55.15 | N40.49.35.136 | E14.11.25.332 | 129.4 | 10.6 | 23.2 | 0.01845 | 0.94864 | 0.00072479 | 0.308 | 15.7397 | 10.6 | 5.2563 | 26 | 0 | 1538 | 11.5 | 3.1944 | 90.5833 | 27 | 11.726 | 0.0095722 | 0 | 33240 | 0 | 101 | 21 | 0 | 0 | 0 | 0 | 0
10:36 | 71 | 0.15 | 4.169 | 35.89 | -0.004 | 49.8044 | 0.60857 | 0.010143 | 25 | 101.78 | 24.68 | 101.8 | 55.15 | N40.49.35.040 | E14.11.25.464 | 127.3 | 11.1 | 23.13 | 0.017715 | 0.77361 | 0.00069627 | 0.25249 | 13.0989 | 11.1 | 5.2563 | 26 | 0 | 1538 | 11 | 3.0556 | 93.6389 | 27 | 10.576 | 0.0086335 | 0 | 33240 | 0 | 101 | 20.7 | 0 | 0 | 0 | 0 | 0
10:36 | 72 | 0.149 | 3.785 | 38.23 | -0.003 | 54.5828 | 0.55314 | 0.009219 | 25.01 | 101.76 | 24.69 | 101.8 | 55.16 | N40.49.34.968 | E14.11.25.578 | 125.2 | 10.5 | 23.2 | 0.015995 | 0.63838 | 0.00067411 | 0.20904 | 11.5273 | 10.5 | 5.2563 | 26 | 0 | 1538 | 10 | 2.7778 | 96.4167 | 27 | 9.298 | 0.0075902 | 0 | 33240 | 0 | 101 | 20.8 | 0 | 0 | 0 | 0 | 0
10:36 | 73 | 0.145 | 3.518 | 40.72 | -0.006 | 58.5475 | 0.49317 | 0.0082195 | 25.02 | 101.75 | 24.68 | 101.8 | 55.16 | N40.49.34.896 | E14.11.25.656 | 123 | 8.3 | 23.4 | 0.013878 | 0.52902 | 0.00064017 | 0.17353 | 10.0431 | 8.3 | 5.2563 | 26 | 0 | 1538 | 9 | 2.5 | 98.9167 | 27 | 8.667 | 0.0070751 | 0 | 31140 | 0 | 101 | 20.4 | 0 | 0 | 0 | 0 | 0
10:36 | 74 | 0.14 | 3.34 | 43.53 | -0.004 | 61.5763 | 0.45607 | 0.0076012 | 25.02 | 101.74 | 24.71 | 101.81 | 55.16 | N40.49.34.872 | E14.11.25.704 | 120.7 | 5.3 | 23.13 | 0.012391 | 0.46447 | 0.00063288 | 0.15246 | 9.2041 | 5.3 | 5.2588 | 26 | 0 | 1538 | 7.5 | 2.0833 | 101 | 27 | 7.599 | 0.0062033 | 0 | 29740 | 0 | 101 | 20.5 | 0 | 0 | 0 | 0 | 0
10:36 | 75 | 0.133 | 3.244 | 46.1 | -0.004 | 63.4243 | 0.40909 | 0.0068181 | 25.06 | 101.73 | 24.7 | 101.81 | 55.19 | N40.49.34.824 | E14.11.25.722 | 118.3 | 4.8 | 23.2 | 0.010559 | 0.40465 | 0.00060119 | 0.13271 | 9.1 | 4.8 | 5.2563 | 26 | 0 | 1538 | 6.5 | 1.8056 | 102.8056 | 27 | 7.358 | 0.0060065 | 0 | 29740 | 0 | 101 | 20.4 | 0 | 0 | 0 | 0 | 0
10:37 | 76 | 0.126 | 3.145 | 49.42 | -0.007 | 65.4484 | 0.38669 | 0.0064448 | 25.1 | 101.72 | 24.7 | 101.81 | 55.22 | N40.49.34.800 | E14.11.25.728 | 116 | 4.3 | 23.4 | 0.0094555 | 0.37082 | 0.0006092 | 0.12151 | 9.2553 | 4.3 | 5.2563 | 26 | 0 | 1538 | 5.5 | 1.5278 | 104.3333 | 27 | 7.369 | 0.0060155 | 0 | 31620 | 0 | 101 | 20.9 | 0 | 0 | 0 | 0 | 0
10:37 | 77 | 0.12 | 3.162 | 53.18 | -0.002 | 65.2331 | 0.38108 | 0.0063513 | 25.11 | 101.72 | 24.7 | 101.81 | 55.25 | N40.49.34.776 | E14.11.25.668 | 113.7 | 4.1 | 23.13 | 0.0088745 | 0.36742 | 0.00064604 | 0.12014 | 9.2358 | 4.1 | 5.2563 | 26 | 0 | 1538 | 4 | 1.1111 | 105.4444 | 27 | 6.821 | 0.0055682 | 0 | 31620 | 0 | 101 | 21 | 0 | 0 | 0 | 0 | 0
10:37 | 78 | 0.116 | 3.214 | 57.29 | -0.001 | 64.3054 | 0.38215 | 0.0063692 | 25.15 | 101.71 | 24.67 | 101.81 | 55.27 | N40.49.34.752 | E14.11.25.662 | 111.4 | 4.8 | 23.2 | 0.0086029 | 0.37451 | 0.00069793 | 0.12225 | 12.5084 | 4.8 | 5.2588 | 26 | 0 | 1538 | 4 | 1.1111 | 106.5556 | 27 | 8.42 | 0.0068735 | 0 | 31620 | 0 | 101 | 21 | 0 | 0 | 0 | 0 | 0
10:37 | 79 | 0.113 | 3.27 | 62.52 | -0.007 | 63.3139 | 0.37556 | 0.0062593 | 25.19 | 101.72 | 24.67 | 101.81 | 55.29 | N40.49.34.728 | E14.11.25.590 | 109.2 | 6.6 | 23.39 | 0.0082358 | 0.37446 | 0.0007485 | 0.12205 | 11.8173 | 6.6 | 5.2563 | 26.4 | 0 | 1143.5 | 5.5 | 1.5278 | 108.0833 | 27 | 9.555 | 0.0078 | 0 | 35390 | 0 | 101 | 20.7 | 0 | 0 | 0 | 0 | 0
10:37 | 80 | 0.107 | 3.371 | 70.89 | -0.003 | 61.6115 | 0.49517 | 0.0082528 | 25.2 | 101.74 | 24.66 | 101.81 | 55.32 | N40.49.34.680 | E14.11.25.620 | 106.9 | 4.8 | 23.39 | 0.010282 | 0.50897 | 0.001119 | 0.16544 | 11.6455 | 4.8 | 5.2563 | 27 | 0 | 1143.5 | 5.5 | 1.5278 | 109.6111 | 27 | 7.941 | 0.0064824 | 0 | 35390 | 0 | 101 | 20.7 | 0 | 0 | 0 | 0 | 0
10:37 | 81 | 0.105 | 3.611 | 83.37 | -0.006 | 57.7286 | 0.4388 | 0.0073133 | 25.21 | 101.74 | 24.65 | 101.81 | 55.34 | N40.49.34.632 | E14.11.25.614 | 104.5 | 4.8 | 23.2 | 0.0089414 | 0.48314 | 0.0011662 | 0.15664 | 11.7865 | 4.8 | 5.2563 | 27 | 0 | 1143.5 | 5 | 1.3889 | 111 | 27 | 7.314 | 0.0059706 | 0 | 35390 | 0 | 101 | 20.7 | 0 | 0 | 0 | 0 | 0
10:37 | 82 | 0.107 | 3.958 | 95.11 | -0.011 | 52.8572 | 0.39655 | 0.0066092 | 25.21 | 101.74 | 24.65 | 101.81 | 55.35 | N40.49.34.608 | E14.11.25.602 | 102.2 | 4.7 | 23.35 | 0.0082345 | 0.47858 | 0.0012023 | 0.15485 | 13.851 | 4.7 | 5.2563 | 27 | 0 | 896.5 | 5 | 1.3889 | 112.3889 | 27 | 7.408 | 0.0060473 | 0 | 33782 | 0 | 101 | 20.3 | 0 | 0 | 0 | 0 | 0
10:37 | 83 | 0.104 | 4.344 | 106.3 | -0.015 | 48.3917 | 0.36808 | 0.0061346 | 25.21 | 101.74 | 24.66 | 101.81 | 55.37 | N40.49.34.608 | E14.11.25.596 | 99.8 | 3.9 | 23.35 | 0.0074289 | 0.48754 | 0.0012473 | 0.15727 | 13.6114 | 3.9 | 5.2563 | 27 | 0 | 894 | 4.5 | 1.25 | 113.6389 | 27 | 7.54 | 0.0061551 | 0 | 32062 | 0 | 101 | 20.9 | 0 | 0 | 0 | 0 | 0
10:37 | 84 | 0.1 | 4.717 | 113.6 | -0.016 | 44.7598 | 0.40074 | 0.006679 | 25.26 | 101.74 | 24.64 | 101.81 | 55.4 | N40.49.34.608 | E14.11.25.602 | 97.4 | 1.7 | 23.16 | 0.007777 | 0.57638 | 0.0014512 | 0.18543 | 20.9452 | 1.7 | 5.2563 | 27 | 0 | 894 | 2.5 | 0.69444 | 114.3333 | 27 | 8.977 | 0.0073282 | 0 | 31900 | 0 | 101 | 21 | 0 | 0 | 0 | 0 | 0
10:37 | 85 | 0.099 | 4.808 | 119.9 | -0.017 | 43.9582 | 0.38691 | 0.0064485 | 25.26 | 101.72 | 24.66 | 101.81 | 55.41 | N40.49.34.584 | E14.11.25.590 | 95 | 2.2 | 23.19 | 0.0074336 | 0.56723 | 0.0014789 | 0.18238 | 28.4368 | 2.2 | 5.2563 | 27 | 0 | 894 | 1 | 0.27778 | 114.6111 | 27 | 13.093 | 0.010688 | 0 | 47890 | 0 | 101 | 20.8 | 0 | 0 | 0 | 0 | 0
10:37 | 86 | 0.098 | 4.886 | 136.6 | -0.015 | 43.2947 | 0.58659 | 0.0097765 | 25.26 | 101.76 | 24.66 | 101.81 | 55.43 | N40.49.34.608 | E14.11.25.530 | 92.7 | 6.7 | 22.93 | 0.011156 | 0.87391 | 0.0025543 | 0.28084 | 46.8193 | 6.7 | 5.2563 | 27 | 0 | 894 | 5.5 | 1.5278 | 116.1389 | 27 | 16.271 | 0.013282 | 0 | 63880 | 0 | 101 | 21 | 0 | 0 | 0 | 0 | 0
10:37 | 87 | 0.09 | 5.571 | 189.1 | -0.012 | 38.2345 | 0.70542 | 0.011757 | 25.27 | 101.81 | 24.64 | 101.82 | 55.42 | N40.49.34.656 | E14.11.25.440 | 90.4 | 11.8 | 23 | 0.012321 | 1.1983 | 0.0042524 | 0.38361 | 58.9478 | 11.8 | 5.2563 | 27 | 0 | 894 | 10 | 2.7778 | 118.9167 | 27 | 19.048 | 0.015549 | 0 | 63880 | 0 | 101 | 21 | 0 | 0 | 0 | 0 | 0
10:37 | 88 | 0.085 | 7.968 | 301.4 | -0.012 | 27.1721 | 0.83395 | 0.013899 | 25.2 | 101.83 | 24.66 | 101.82 | 55.46 | N40.49.34.776 | E14.11.25.386 | 88.2 | 13.7 | 23.01 | 0.013757 | 2.0262 | 0.0080127 | 0.64513 | 59.7625 | 13.7 | 4.7754 | 27.2 | 0 | 894 | 10 | 2.7778 | 121.6944 | 27 | 20.215 | 0.016502 | 0 | 63880 | 0 | 101 | 20.8 | 0 | 0 | 0 | 0 | 0
10:37 | 89 | 0.086 | 9.141 | 377.3 | -0.011 | 23.8401 | 0.9258 | 0.01543 | 25.17 | 101.88 | 24.63 | 101.82 | 55.48 | N40.49.34.920 | E14.11.25.338 | 85.9 | 16.3 | 22.74 | 0.015451 | 2.5804 | 0.011135 | 0.8206 | 79.4718 | 16.3 | 5.2563 | 28 | 0 | 2112 | 15.5 | 4.3056 | 126 | 27 | 25.762 | 0.02103 | 0 | 63880 | 0 | 101 | 21 | 0 | 0 | 0 | 0 | 0
10:37 | 90 | 0.082 | 8.967 | 388.4 | -0.012 | 24.2898 | 0.95559 | 0.015927 | 25.1 | 101.92 | 24.63 | 101.82 | 55.5 | N40.49.34.920 | E14.11.25.338 | 85.9 | 16.3 | 22.74 | 0.015207 | 2.6128 | 0.011832 | 0.83066 | 29.3356 | 16.3 | 5.2563 | 28 | 0 | 2112 | 17 | 4.7222 | 130.7222 | 27 | 15.233 | 0.012435 | 0 | 63880 | 0 | 101 | 20.3 | 0 | 0 | 0 | 0 | 0
10:37 | 91 | 0.085 | 8.699 | 368.6 | -0.014 | 24.993 | 1.3061 | 0.021768 | 25.11 | 102.03 | 24.63 | 101.82 | 55.53 | N40.49.35.184 | E14.11.25.212 | 81.6 | 16.9 | 22.82 | 0.021545 | 3.4643 | 0.015347 | 1.1021 | 30.9496 | 16.9 | 5.2563 | 28 | 0 | 2112 | 17 | 4.7222 | 135.4444 | 27 | 14.225 | 0.011612 | 0 | 63880 | 0 | 101 | 20 | 0 | 0 | 0 | 0 | 0
10:37 | 92 | 0.095 | 7.508 | 325.7 | -0.009 | 28.7218 | 0.55127 | 0.0091879 | 25.11 | 101.87 | 24.63 | 101.82 | 55.53 | N40.49.35.352 | E14.11.25.146 | 79.6 | 19.1 | 22.66 | 0.010163 | 1.262 | 0.0057238 | 0.40263 | 38.2183 | 19.1 | 5.2563 | 28 | 0 | 2112 | 18.5 | 5.1389 | 140.5833 | 27 | 14.993 | 0.012239 | 0 | 63880 | 0 | 101 | 20 | 0 | 0 | 0 | 0 | 0
10:37 | 93 | 0.132 | 6.483 | 273.4 | -0.011 | 32.8638 | 0.66266 | 0.011044 | 25.15 | 101.83 | 24.63 | 101.82 | 55.53 | N40.49.35.448 | E14.11.24.978 | 79.6 | 20.4 | 22.66 | 0.016975 | 1.3099 | 0.0057754 | 0.42109 | 41.5447 | 20.4 | 5.2563 | 28 | 0 | 2112 | 20 | 5.5556 | 146.1389 | 27 | 15.019 | 0.01226 | 0 | 62858 | 0 | 101 | 20.1 | 0 | 0 | 0 | 0 | 0
10:37 | 94 | 0.131 | 7.615 | 267.6 | -0.008 | 28.2093 | 0.70582 | 0.011764 | 25.19 | 101.81 | 24.62 | 101.82 | 55.56 | N40.49.35.544 | E14.11.24.810 | 79.6 | 21.2 | 22.74 | 0.017944 | 1.6389 | 0.0060211 | 0.52519 | 34.0261 | 21.2 | 5.2563 | 28 | 0 | 2112 | 21 | 5.8333 | 151.9722 | 27 | 12.287 | 0.01003 | 0 | 53660 | 0 | 101 | 20.9 | 0 | 0 | 0 | 0 | 0
10:37 | 95 | 0.104 | 8.559 | 278.3 | -0.01 | 25.3278 | 0.69156 | 0.011526 | 25.19 | 101.8 | 24.62 | 101.81 | 55.55 | N40.49.35.760 | E14.11.24.804 | 76.2 | 20.9 | 22.7 | 0.013958 | 1.8048 | 0.0061353 | 0.5755 | 29.9181 | 20.9 | 5.2563 | 28 | 0 | 1307.5 | 20 | 5.5556 | 157.5278 | 27 | 11.019 | 0.0089951 | 0 | 53660 | 0 | 101 | 20 | 0 | 0 | 0 | 0 | 0
10:37 | 96 | 0.098 | 8.6 | 277.2 | -0.007 | 25.2299 | 0.5643 | 0.0094049 | 25.27 | 101.76 | 24.63 | 101.81 | 55.53 | N40.49.35.928 | E14.11.24.714 | 73.2 | 20.8 | 22.77 | 0.010732 | 1.4797 | 0.0049865 | 0.4715 | 26.49 | 20.8 | 5.2563 | 28 | 0 | 1307.5 | 20 | 5.5556 | 163.0833 | 27 | 11.366 | 0.0092784 | 0 | 53660 | 0 | 101 | 20.2 | 0 | 0 | 0 | 0 | 0
10:37 | 97 | 0.09 | 7.736 | 242.6 | -0.007 | 27.9305 | 0.54725 | 0.0091209 | 25.31 | 101.76 | 24.61 | 101.81 | 55.53 | N40.49.35.976 | E14.11.24.534 | 73.2 | 20.6 | 22.78 | 0.0095583 | 1.2909 | 0.0042323 | 0.41141 | 25.3381 | 20.6 | 5.2563 | 28.5 | 0 | 1307.5 | 19.5 | 5.4167 | 168.5 | 27 | 11.935 | 0.0097429 | 0 | 53660 | 0 | 101 | 20.4 | 0 | 0 | 0 | 0 | 0
10:37 | 98 | 0.081 | 6.365 | 209.9 | -0.003 | 33.6991 | 0.58116 | 0.009686 | 25.35 | 101.75 | 24.62 | 101.81 | 55.53 | N40.49.35.976 | E14.11.24.534 | 73.2 | 20.6 | 22.71 | 0.0091355 | 1.1279 | 0.0038887 | 0.35986 | 30.7138 | 20.6 | 5.2563 | 29 | 0 | 1307.5 | 20 | 5.5556 | 174.0556 | 27 | 13.903 | 0.011349 | 0 | 53660 | 0 | 101 | 20 | 0 | 0 | 0 | 0 | 0
10:37 | 99 | 0.075 | 6.121 | 193.9 | 0.004 | 35.0188 | 0.57703 | 0.0096172 | 25.43 | 101.76 | 24.62 | 101.81 | 55.53 | N40.49.36.168 | E14.11.24.300 | 70.8 | 20.5 | 22.71 | 0.0083987 | 1.077 | 0.0035668 | 0.34345 | 23.6268 | 20.5 | 5.2563 | 29 | 0 | 1307.5 | 20 | 5.5556 | 179.6111 | 27 | 11.74 | 0.0095837 | 0 | 53660 | 0 | 101 | 20 | 0 | 0 | 0 | 0 | 0
10:37 | 100 | 0.07 | 6.464 | 186.2 | 0.002 | 33.2586 | 0.66528 | 0.011088 | 25.47 | 101.78 | 24.63 | 101.81 | 55.53 | N40.49.36.312 | E14.11.24.234 | 69.8 | 17.7 | 22.78 | 0.0090376 | 1.3112 | 0.0039489 | 0.41757 | 20.6471 | 17.7 | 5.2563 | 29 | 0 | 850 | 18 | 5 | 184.6111 | 27 | 9.392 | 0.0076669 | 0 | 50839 | 0 | 101 | 20 | 0 | 0 | 0 | 0 | 0
10:37 | 101 | 0.067 | 6.899 | 182.9 | 0.016 | 31.2571 | 0.48187 | 0.0080311 | 25.51 | 101.78 | 24.62 | 101.8 | 55.54 | N40.49.36.432 | E14.11.24.198 | 68.9 | 11 | 22.77 | 0.0062655 | 1.0137 | 0.0028095 | 0.32245 | 19.9684 | 11 | 5.2563 | 29 | 0 | 850 | 14 | 3.8889 | 188.5 | 27 | 7.373 | 0.0060188 | 0 | 25450 | 0 | 101 | 20 | 0 | 0 | 0 | 0 | 0
10:37 | 102 | 0.066 | 7.211 | 176.7 | 0.051 | 29.9632 | 0.40421 | 0.0067368 | 25.66 | 101.73 | 24.61 | 101.8 | 55.56 | N40.49.36.504 | E14.11.24.192 | 68 | 5.7 | 22.78 | 0.0051772 | 0.88875 | 0.0022769 | 0.28256 | 15.5546 | 5.7 | 5.2563 | 29 | 0 | 897 | 14 | 3.8889 | 192.3889 | 27 | 7.639 | 0.0062359 | 0 | 29740 | 0 | 101 | 20 | 0 | 0 | 0 | 0 | 0
10:37 | 103 | 0.058 | 6.663 | 153.7 | 0.125 | 32.3602 | 0.42118 | 0.0070197 | 25.74 | 101.73 | 24.61 | 101.8 | 55.56 | N40.49.36.528 | E14.11.24.198 | 67.2 | 1.7 | 22.78 | 0.0047408 | 0.8557 | 0.0020637 | 0.27193 | 11.6401 | 1.7 | 5.2563 | 29 | 0 | 897 | 3 | 0.83333 | 193.2222 | 27 | 7.197 | 0.0058751 | 0 | 29740 | 0 | 101 | 20 | 0 | 0 | 0 | 0 | 0
10:37 | 104 | 0.053 | 5.099 | 118.5 | 0.263 | 41.9142 | 0.42204 | 0.0070341 | 25.81 | 101.73 | 24.6 | 101.8 | 55.56 | N40.49.36.552 | E14.11.24.204 | 66.5 | 1 | 22.77 | 0.004341 | 0.65618 | 0.0015943 | 0.20887 | 16.0568 | 1 | 5.2563 | 29.9 | 0 | 897 | 0.5 | 0.13889 | 193.3611 | 27 | 9.66 | 0.0078857 | 0 | 29740 | 0 | 101 | 20 | 0 | 0 | 0 | 0 | 0
10:37 | 105 | 0.048 | 4.021 | 99.85 | 0.48 | 52.8062 | 0.39599 | 0.0065999 | 25.92 | 101.71 | 24.58 | 101.8 | 55.55 | N40.49.36.552 | E14.11.24.210 | 65.8 | 0.3 | 22.77 | 0.0036888 | 0.48552 | 0.0012605 | 0.15478 | 13.7464 | 0.3 | 5.2563 | 30 | 0 | 897 | 0 | 0 | 193.3611 | 27 | 9.845 | 0.0080367 | 0 | 29740 | 0 | 101 | 20 | 0 | 0 | 0 | 0 | 0
10:37 | 106 | 0.045 | 4.068 | 100.4 | 0.762 | 52.2525 | 0.54063 | 0.0090104 | 26 | 101.74 | 24.58 | 101.8 | 55.59 | N40.49.36.552 | E14.11.24.150 | 65.3 | 0.6 | 22.78 | 0.0047213 | 0.67059 | 0.0017303 | 0.2136 | 17.409 | 0.6 | 5.2563 | 30 | 0 | 897 | 0.5 | 0.13889 | 193.5 | 27 | 10.883 | 0.0088841 | 0 | 29740 | 0 | 101 | 20 | 0 | 0 | 0 | 0 | 0
10:37 | 107 | 0.044 | 4.463 | 106 | 1.041 | 47.7725 | 0.4239 | 0.007065 | 26.22 | 101.73 | 24.59 | 101.8 | 55.67 | N40.49.36.576 | E14.11.24.138 | 64.8 | 1.6 | 22.77 | 0.0036196 | 0.57686 | 0.0014324 | 0.18353 | 14.6428 | 1.6 | 5.2563 | 30 | 0 | 897 | 2 | 0.55556 | 194.0556 | 27 | 8.489 | 0.0069298 | 0 | 29740 | 0 | 101 | 20 | 0 | 0 | 0 | 0 | 0
10:37 | 108 | 0.039 | 4.773 | 115.7 | 1.249 | 44.8069 | 0.5042 | 0.0084034 | 26.41 | 101.74 | 24.57 | 101.8 | 55.72 | N40.49.36.600 | E14.11.24.144 | 64.4 | 0.5 | 22.82 | 0.0038161 | 0.7338 | 0.0018597 | 0.23307 | 15.1627 | 0.5 | 5.2563 | 30 | 0 | 977.5 | 0.5 | 0.13889 | 194.1944 | 27 | 6.484 | 0.0052931 | 0 | 29740 | 0 | 101 | 20 | 0 | 0 | 0 | 0 | 0
10:37 | 109 | 0.043 | 5.325 | 136.8 | 1.403 | 40.2697 | 0.38208 | 0.006368 | 26.59 | 101.72 | 24.58 | 101.8 | 55.8 | N40.49.36.600 | E14.11.24.156 | 64 | 0.1 | 22.83 | 0.0031884 | 0.62038 | 0.0016662 | 0.19702 | 14.3757 | 0.1 | 5.2563 | 30 | 0 | 977.5 | 0 | 0 | 194.1944 | 27 | 5.594 | 0.0045665 | 0 | 29740 | 0 | 101 | 20 | 0 | 0 | 0 | 0 | 0
10:37 | 110 | 0.043 | 6.088 | 159.3 | 1.503 | 35.3807 | 0.34878 | 0.0058129 | 26.7 | 101.71 | 24.55 | 101.8 | 55.87 | N40.49.36.600 | E14.11.24.156 | 63.7 | 0.1 | 22.82 | 0.0029105 | 0.64744 | 0.0017712 | 0.20541 | 13.6619 | 0.1 | 5.2563 | 30.2 | 0 | 977.5 | 0 | 0 | 194.1944 | 27 | 4.983 | 0.0040678 | 0 | 29740 | 0 | 101 | 20 | 0 | 0 | 0 | 0 | 0
10:37 | 111 | 0.043 | 6.645 | 171.4 | 1.552 | 32.5169 | 0.30464 | 0.0050774 | 26.78 | 101.71 | 24.56 | 101.8 | 55.9 | N40.49.36.600 | E14.11.24.156 | 63.3 | 0.1 | 22.93 | 0.0025422 | 0.61726 | 0.0016645 | 0.19572 | 16.2329 | 0.1 | 5.2563 | 31 | 0 | 977.5 | 0 | 0 | 194.1944 | 27 | 5.214 | 0.0042563 | 0 | 29740 | 0 | 101 | 20 | 0 | 0 | 0 | 0 | 0
10:37 | 112 | 0.043 | 6.571 | 151.5 | 1.615 | 32.8705 | 0.29257 | 0.0048762 | 26.78 | 101.7 | 24.57 | 101.8 | 55.96 | N40.49.36.600 | E14.11.24.144 | 62.9 | 0.1 | 22.93 | 0.0024415 | 0.5862 | 0.001413 | 0.18588 | 26.1061 | 0.1 | 5.2563 | 31 | 0 | 977.5 | 0 | 0 | 194.1944 | 27 | 10.274 | 0.0083869 | 0 | 29740 | 0 | 101 | 20 | 0 | 0 | 0 | 0 | 0
10:37 | 113 | 0.044 | 6.136 | 107.8 | 1.663 | 35.1095 | 0.37061 | 0.0061768 | 26.79 | 101.7 | 24.57 | 101.8 | 55.97 | N40.49.36.624 | E14.11.24.144 | 62.6 | 1.4 | 22.92 | 0.0031646 | 0.6934 | 0.0012736 | 0.22002 | 35.6294 | 1.4 | 5.2563 | 31 | 0 | 1342 | 0.5 | 0.13889 | 194.3333 | 27 | 12.971 | 0.010589 | 0 | 29740 | 0 | 101 | 20 | 0 | 0 | 0 | 0 | 0
10:37 | 114 | 0.043 | 6.313 | 109 | 1.696 | 34.1644 | 0.58042 | 0.0096737 | 26.83 | 101.75 | 24.56 | 101.8 | 55.99 | N40.49.36.648 | E14.11.24.144 | 62.2 | 2.3 | 22.93 | 0.0048435 | 1.1173 | 0.0020168 | 0.35439 | 30.4819 | 2.3 | 5.2563 | 31 | 0 | 1109.5 | 3.9 | 1.0833 | 195.4167 | 27 | 14.201 | 0.011593 | 0 | 33612 | 0 | 101 | 20 | 0 | 0 | 0 | 0 | 0
10:37 | 115 | 0.042 | 7.413 | 138.9 | 1.767 | 29.2738 | 0.68198 | 0.011366 | 26.87 | 101.77 | 24.56 | 101.81 | 56.02 | N40.49.36.720 | E14.11.24.102 | 61.8 | 8.8 | 22.93 | 0.0055587 | 1.5415 | 0.0030198 | 0.48839 | 39.9964 | 8.8 | 5.2563 | 31 | 0 | 1348 | 9 | 2.5 | 197.9167 | 27 | 12.417 | 0.010136 | 0 | 64150 | 0 | 101 | 20 | 0 | 0 | 0 | 0 | 0
10:37 | 116 | 0.039 | 8.96 | 147.4 | 1.839 | 24.4197 | 0.4899 | 0.0081651 | 27.16 | 101.78 | 24.53 | 101.81 | 56.02 | N40.49.36.816 | E14.11.24.042 | 61.4 | 11.7 | 22.92 | 0.0037079 | 1.3384 | 0.002302 | 0.4235 | 44.5201 | 11.7 | 4.2456 | 31 | 0 | 1348 | 11.5 | 3.1944 | 201.1111 | 27 | 13.434 | 0.010967 | 0 | 57430 | 0 | 101 | 20 | 0 | 0 | 0 | 0 | 0
10:37 | 117 | 0.042 | 9.485 | 144 | 1.867 | 23.1214 | 0.60999 | 0.010166 | 27.42 | 101.75 | 24.54 | 101.81 | 56.05 | N40.49.36.936 | E14.11.24.000 | 61.4 | 13.2 | 23.02 | 0.0049719 | 1.7642 | 0.0028001 | 0.55825 | 60.9437 | 13.2 | 4.7656 | 31 | 0 | 1348 | 13 | 3.6111 | 204.7222 | 27 | 17.586 | 0.014356 | 0 | 57430 | 0 | 101 | 20 | 0 | 0 | 0 | 0 | 0
10:37 | 118 | 0.041 | 9.45 | 141 | 1.89 | 23.2055 | 0.68135 | 0.011356 | 27.67 | 101.78 | 24.54 | 101.81 | 56.07 | N40.49.37.056 | E14.11.23.958 | 61.4 | 14.5 | 23.02 | 0.0054213 | 1.9633 | 0.0030625 | 0.6212 | 86.5868 | 14.5 | 3.9844 | 31.4 | 0 | 2162.5 | 15 | 4.1667 | 208.8889 | 27 | 28.495 | 0.023261 | 0 | 57430 | 0 | 101 | 20 | 0 | 0 | 0 | 0 | 0
10:37 | 119 | 0.039 | 9.151 | 86.99 | 1.919 | 23.933 | 0.96073 | 0.016012 | 27.97 | 101.85 | 24.53 | 101.8 | 56.11 | N40.49.37.200 | E14.11.23.916 | 61.4 | 14.4 | 23.02 | 0.0072714 | 2.6807 | 0.0026642 | 0.84814 | 26.8643 | 14.4 | 5.2563 | 32 | 0 | 1829.5 | 18 | 5 | 213.8889 | 27 | 20.48 | 0.016718 | 0 | 57430 | 0 | 101 | 20 | 0 | 0 | 0 | 0 | 0
10:37 | 120 | 0.042 | 7.903 | 57.34 | 1.937 | 27.5289 | 1.5618 | 0.026031 | 28.47 | 102.11 | 24.53 | 101.8 | 56.13 | N40.49.37.344 | E14.11.23.922 | 61.4 | 16.1 | 23.21 | 0.01273 | 3.7636 | 0.0028549 | 1.192 | 44.3882 | 16.1 | 5.2563 | 32 | 0 | 1218.5 | 18 | 5 | 218.8889 | 27 | 15.608 | 0.012741 | 0 | 57430 | 0 | 101 | 20 | 0 | 0 | 0 | 0 | 0
10:37 | 121 | 0.049 | 6.207 | 60.42 | 1.93 | 34.6947 | 0.60629 | 0.010105 | 29.59 | 102 | 24.52 | 101.8 | 56.15 | N40.49.37.512 | E14.11.23.874 | 61.4 | 19.6 | 23.21 | 0.0057653 | 1.1475 | 0.0011678 | 0.36435 | 66.5483 | 19.6 | 5.2563 | 32 | 0 | 1454 | 20.6 | 5.7222 | 224.6111 | 27 | 20.519 | 0.01675 | 0 | 57430 | 0 | 101 | 20.3 | 0 | 0 | 0 | 0 | 0
10:37 | 122 | 0.051 | 8.039 | 148.6 | 2.001 | 27.054 | 0.78734 | 0.013122 | 30.18 | 101.8 | 24.52 | 101.8 | 56.21 | N40.49.37.728 | E14.11.23.820 | 61.4 | 21.7 | 23.07 | 0.0077926 | 1.9299 | 0.0037297 | 0.61187 | 76.2024 | 21.7 | 3.7622 | 32 | 0 | 1472.5 | 23 | 6.3889 | 231 | 27 | 22.902 | 0.018696 | 0 | 57430 | 0 | 101 | 20 | 0 | 0 | 0 | 0 | 0
10:37 | 123 | 0.07 | 9.566 | 182.3 | 2.051 | 22.8717 | 1.0044 | 0.01674 | 30.29 | 101.88 | 24.51 | 101.8 | 56.23 | N40.49.37.920 | E14.11.23.754 | 61.4 | 24.2 | 23.26 | 0.013645 | 2.9297 | 0.0058372 | 0.92975 | 77.4576 | 24.2 | 4.4019 | 32 | 0 | 1689 | 24 | 6.6667 | 237.6667 | 27 | 24.5 | 0.02 | 0 | 57430 | 0 | 101 | 20 | 0 | 0 | 0 | 0 | 0
10:37 | 124 | 0.083 | 9.43 | 166.1 | 2.089 | 23.1548 | 1.1638 | 0.019396 | 30.62 | 101.98 | 24.51 | 101.8 | 56.26 | N40.49.38.088 | E14.11.23.688 | 61.4 | 26.6 | 23.2 | 0.018746 | 3.3463 | 0.0061622 | 1.0635 | 80.7246 | 26.6 | 4.7974 | 32 | 0 | 1689 | 27.5 | 7.6389 | 245.3056 | 27 | 25.744 | 0.021016 | 0 | 57430 | 0 | 101 | 20.6 | 0 | 0 | 0 | 0 | 0
10:37 | 125 | 0.074 | 9.203 | 144.5 | 2.133 | 23.719 | 1.2106 | 0.020176 | 31.39 | 102.02 | 24.51 | 101.8 | 56.31 | N40.49.38.376 | E14.11.23.616 | 61.4 | 28.2 | 23.2 | 0.017385 | 3.3971 | 0.0055764 | 1.0788 | 82.615 | 28.2 | 4.9219 | 32.2 | 0 | 1689 | 29.5 | 8.1944 | 253.5 | 26.3 | 27.406 | 0.022372 | 0 | 57430 | 0 | 101 | 20 | 0 | 0 | 0 | 0 | 0
10:37 | 126 | 0.061 | 9.023 | 116.4 | 2.172 | 24.201 | 1.2862 | 0.021437 | 32.04 | 102.08 | 24.47 | 101.79 | 56.32 | N40.49.38.664 | E14.11.23.526 | 61.4 | 28.6 | 23.2 | 0.015227 | 3.5388 | 0.0047728 | 1.1224 | 84.3294 | 28.6 | 5.2563 | 33 | 0 | 2001 | 30.5 | 8.4722 | 261.9722 | 26 | 29.059 | 0.023722 | 0 | 95818 | 0 | 101 | 20 | 0 | 0 | 0 | 0 | 0
10:37 | 127 | 0.055 | 8.796 | 95.74 | 2.199 | 24.8121 | 1.3483 | 0.022471 | 32.8 | 102.11 | 24.47 | 101.79 | 56.33 | N40.49.38.952 | E14.11.23.430 | 61.4 | 32.5 | 23.23 | 0.014391 | 3.6162 | 0.004115 | 1.1464 | 86.586 | 32.5 | 5.2563 | 33 | 0 | 2107.5 | 32 | 8.8889 | 270.8611 | 26 | 30.657 | 0.025026 | 0 | 112270 | 0 | 101 | 20 | 0 | 0 | 0 | 0 | 0
10:37 | 128 | 0.049 | 8.542 | 88.61 | 2.243 | 25.5332 | 1.4147 | 0.023579 | 33.49 | 102.14 | 24.47 | 101.79 | 56.34 | N40.49.39.288 | E14.11.23.358 | 61.4 | 32.2 | 23.23 | 0.013453 | 3.6848 | 0.0039962 | 1.1675 | 28.5101 | 32.2 | 5.2563 | 33 | 0 | 2107.5 | 33 | 9.1667 | 280.0278 | 26 | 20.57 | 0.016792 | 0 | 112270 | 0 | 101 | 20 | 0 | 0 | 0 | 0 | 0
10:37 | 129 | 0.047 | 8.164 | 82.42 | 2.298 | 26.6697 | 1.5148 | 0.025246 | 34.33 | 102.18 | 24.48 | 101.78 | 56.36 | N40.49.39.552 | E14.11.23.256 | 61.4 | 31.2 | 23.42 | 0.013817 | 3.7708 | 0.00398 | 1.1948 | 42.0529 | 31.2 | 5.2563 | 33 | 0 | 2107.5 | 32 | 8.8889 | 288.9167 | 26 | 13.596 | 0.011099 | 0 | 112270 | 0 | 101 | 20 | 0 | 0 | 0 | 0 | 0
10:37 | 130 | 0.047 | 6.652 | 66.97 | 2.276 | 32.4658 | 0.60325 | 0.010054 | 34.98 | 101.93 | 24.46 | 101.78 | 56.36 | N40.49.39.864 | E14.11.23.166 | 60.8 | 33.6 | 23.17 | 0.0055023 | 1.2236 | 0.0012879 | 0.3882 | 62.2951 | 33.6 | 5.2563 | 33 | 0 | 2107.5 | 32 | 8.8889 | 297.8056 | 26 | 18.777 | 0.015328 | 0 | 112270 | 0 | 101 | 20 | 0 | 0 | 0 | 0 | 0
10:37 | 131 | 0.046 | 7.774 | 108.3 | 2.351 | 27.9531 | 0.76982 | 0.01283 | 35.03 | 101.77 | 24.45 | 101.77 | 56.35 | N40.49.40.152 | E14.11.23.082 | 60.1 | 33.1 | 23.2 | 0.0068722 | 1.8248 | 0.0026577 | 0.57829 | 69.9824 | 33.1 | 3.5938 | 33.7 | 0 | 1382.5 | 33 | 9.1667 | 306.9722 | 26 | 20.29 | 0.016563 | 0 | 112270 | 0 | 101 | 20 | 0 | 0 | 0 | 0 | 0
10:37 | 132 | 0.043 | 9.941 | 150 | 2.393 | 22.1082 | 0.91016 | 0.015169 | 34.81 | 101.81 | 24.45 | 101.77 | 56.33 | N40.49.40.464 | E14.11.22.992 | 59.4 | 34.2 | 23.39 | 0.0075952 | 2.7589 | 0.0043522 | 0.87292 | 67.806 | 34.2 | 3.5278 | 34 | 0 | 1427.5 | 33 | 9.1667 | 316.1389 | 26 | 20.838 | 0.017011 | 0 | 107674 | 0 | 101 | 20 | 0 | 0 | 0 | 0 | 0
10:37 | 133 | 0.042 | 10.25 | 145.5 | 2.454 | 21.4755 | 0.99448 | 0.016575 | 34.82 | 101.86 | 24.42 | 101.76 | 56.33 | N40.49.40.776 | E14.11.22.908 | 58.7 | 34.2 | 23.14 | 0.0081058 | 3.1081 | 0.0046127 | 0.98321 | 55.285 | 34.2 | 3.8843 | 34 | 0 | 1445 | 33 | 9.1667 | 325.3056 | 26 | 18.541 | 0.015136 | 0 | 94800 | 0 | 101 | 20 | 0 | 0 | 0 | 0 | 0
10:37 | 134 | 0.044 | 9.794 | 130.2 | 2.466 | 22.4212 | 1.0041 | 0.016735 | 35.11 | 101.89 | 24.43 | 101.76 | 56.33 | N40.49.41.064 | E14.11.22.812 | 57.9 | 34.7 | 23.2 | 0.0085739 | 2.9986 | 0.0041676 | 0.94892 | 52.8627 | 34.7 | 4.5483 | 34 | 0 | 1460 | 35 | 9.7222 | 335.0278 | 26 | 16.506 | 0.013474 | 0 | 94800 | 0 | 101 | 20 | 0 | 0 | 0 | 0 | 0
10:38 | 135 | 0.042 | 9.384 | 103.9 | 2.487 | 23.3578 | 0.85142 | 0.01419 | 35.48 | 101.82 | 24.43 | 101.75 | 56.31 | N40.49.41.400 | E14.11.22.674 | 57.9 | 35.7 | 23.39 | 0.0069398 | 2.4362 | 0.00282 | 0.77094 | 57.3874 | 35.7 | 4.4751 | 34 | 0 | 1460 | 35 | 9.7222 | 344.75 | 26 | 16.515 | 0.013482 | 0 | 94800 | 0 | 101 | 20 | 0 | 0 | 0 | 0 | 0
10:38 | 136 | 0.044 | 9.703 | 86.79 | 2.525 | 22.6205 | 0.78947 | 0.013158 | 35.62 | 101.78 | 24.42 | 101.75 | 56.28 | N40.49.41.688 | E14.11.22.542 | 57.9 | 36.2 | 23.14 | 0.0067413 | 2.3357 | 0.0021842 | 0.73919 | 59.0083 | 36.2 | 3.7451 | 34.8 | 0 | 1460 | 35 | 9.7222 | 354.4722 | 26 | 16.917 | 0.01381 | 0 | 94800 | 0 | 101 | 20 | 0 | 0 | 0 | 0 | 0
10:38 | 137 | 0.041 | 10.34 | 83.45 | 2.561 | 21.2988 | 0.80909 | 0.013485 | 35.74 | 101.75 | 24.41 | 101.74 | 56.24 | N40.49.42.000 | E14.11.22.398 | 57.9 | 34.5 | 23.2 | 0.0064377 | 2.5509 | 0.0021524 | 0.80684 | 61.2881 | 34.5 | 3.3496 | 35 | 0 | 1484.5 | 36 | 10 | 364.4722 | 26 | 17.159 | 0.014007 | 0 | 94800 | 0 | 101 | 20 | 0 | 0 | 0 | 0 | 0
10:38 | 138 | 0.041 | 10.69 | 80.25 | 2.592 | 20.6357 | 0.8072 | 0.013453 | 35.81 | 101.76 | 24.39 | 101.74 | 56.21 | N40.49.42.336 | E14.11.22.230 | 57.9 | 36.8 | 23.2 | 0.0064227 | 2.6311 | 0.002065 | 0.83209 | 64.626 | 36.8 | 3.2739 | 35 | 0 | 1502 | 36 | 10 | 374.4722 | 26 | 17.643 | 0.014402 | 0 | 94800 | 0 | 101 | 20 | 0 | 0 | 0 | 0 | 0
10:38 | 139 | 0.04 | 10.72 | 76.69 | 2.632 | 20.5822 | 0.83631 | 0.013939 | 36 | 101.75 | 24.37 | 101.73 | 56.19 | N40.49.42.672 | E14.11.22.032 | 57.9 | 36.4 | 23.13 | 0.006492 | 2.7337 | 0.0020446 | 0.86443 | 66.918 | 36.4 | 3.2788 | 35 | 0 | 1516 | 36 | 10 | 384.4722 | 26 | 19.044 | 0.015546 | 0 | 94800 | 0 | 101 | 20 | 0 | 0 | 0 | 0 | 0
10:38 | 140 | 0.039 | 10.74 | 76.15 | 2.649 | 20.5476 | 0.88045 | 0.014674 | 36.22 | 101.78 | 24.38 | 101.73 | 56.15 | N40.49.42.984 | E14.11.21.828 | 57.9 | 35.8 | 23.2 | 0.0066638 | 2.8833 | 0.0021373 | 0.91166 | 69.7491 | 35.8 | 3.2397 | 35.3 | 0 | 1516 | 37 | 10.2778 | 394.75 | 26 | 19.872 | 0.016222 | 0 | 94800 | 0 | 101 | 20 | 0 | 0 | 0 | 0 | 0
10:38 | 141 | 0.037 | 10.52 | 76.8 | 2.662 | 20.9585 | 0.92906 | 0.015484 | 36.55 | 101.78 | 24.37 | 101.72 | 56.1 | N40.49.43.272 | E14.11.21.612 | 57.4 | 35.2 | 23.39 | 0.0066711 | 2.9802 | 0.0022746 | 0.94218 | 70.4237 | 35.2 | 3.5303 | 36 | 0 | 1559 | 37 | 10.2778 | 405.0278 | 26 | 20.526 | 0.016756 | 0 | 94800 | 0 | 101 | 20 | 0 | 0 | 0 | 0 | 0
10:38 | 142 | 0.037 | 10.28 | 76.76 | 2.715 | 21.4226 | 0.98883 | 0.016481 | 36.92 | 101.82 | 24.36 | 101.72 | 56.07 | N40.49.43.584 | E14.11.21.402 | 57 | 38.1 | 23.13 | 0.0071003 | 3.0995 | 0.0024197 | 0.98 | 70.227 | 38.1 | 3.7598 | 36 | 0 | 1564 | 37 | 10.2778 | 415.3056 | 26 | 20.87 | 0.017037 | 0 | 94800 | 0 | 101 | 20 | 0 | 0 | 0 | 0 | 0
10:38 | 143 | 0.039 | 9.968 | 77.25 | 2.753 | 22.0558 | 1.0266 | 0.01711 | 37.28 | 101.85 | 24.37 | 101.71 | 56.04 | N40.49.43.896 | E14.11.21.180 | 57 | 37 | 23.2 | 0.0077698 | 3.1202 | 0.0025281 | 0.98685 | 70.6286 | 37 | 3.9819 | 36 | 0 | 1564 | 38 | 10.5556 | 425.8611 | 26 | 21.098 | 0.017223 | 0 | 94800 | 0 | 101 | 20 | 0 | 0 | 0 | 0 | 0
10:38 | 144 | 0.04 | 9.842 | 77.79 | 2.791 | 22.322 | 1.0355 | 0.017259 | 37.82 | 101.84 | 24.36 | 101.7 | 56.02 | N40.49.44.208 | E14.11.20.952 | 57 | 37.3 | 23.39 | 0.0080386 | 3.1077 | 0.002568 | 0.98302 | 71.4361 | 37.3 | 4.0161 | 36.1 | 0 | 1596 | 38 | 10.5556 | 436.4167 | 26 | 21.247 | 0.017344 | 0 | 94800 | 0 | 101 | 20 | 0 | 0 | 0 | 0 | 0
10:38 | 145 | 0.037 | 9.784 | 78.2 | 2.822 | 22.4542 | 1.0474 | 0.017456 | 38.27 | 101.85 | 24.35 | 101.7 | 56.01 | N40.49.44.472 | E14.11.20.712 | 57 | 37.4 | 23.13 | 0.0075206 | 3.1246 | 0.002611 | 0.98811 | 64.7121 | 37.4 | 4.0137 | 37 | 0 | 1597.5 | 38.5 | 10.6944 | 447.1111 | 26 | 21.261 | 0.017356 | 0 | 94800 | 0 | 101 | 20 | 0 | 0 | 0 | 0 | 0
10:38 | 146 | 0.034 | 9.749 | 77.4 | 2.904 | 22.5377 | 1.0631 | 0.017719 | 38.63 | 101.85 | 24.35 | 101.69 | 56.02 | N40.49.44.784 | E14.11.20.418 | 56.9 | 37.3 | 23.19 | 0.0070147 | 3.1602 | 0.0026231 | 0.99908 | 55.3936 | 37.3 | 4.126 | 37 | 0 | 1597.5 | 39 | 10.8333 | 457.9444 | 26 | 18.453 | 0.015064 | 0 | 94800 | 0 | 101 | 20 | 0 | 0 | 0 | 0 | 0
10:38 | 147 | 0.034 | 9.442 | 72.45 | 2.922 | 23.2364 | 0.99163 | 0.016527 | 39.07 | 101.83 | 24.36 | 101.69 | 56.05 | N40.49.45.048 | E14.11.20.142 | 56.8 | 39 | 23.39 | 0.0065431 | 2.8549 | 0.0022903 | 0.90266 | 53.7154 | 39 | 4.5605 | 37 | 0 | 1597 | 39 | 10.8333 | 468.7778 | 26 | 16.889 | 0.013787 | 0 | 91305 | 0 | 101 | 20 | 0 | 0 | 0 | 0 | 0
10:38 | 148 | 0.03 | 9.313 | 65.88 | 2.978 | 23.5526 | 0.85991 | 0.014332 | 39.4 | 101.75 | 24.34 | 101.68 | 56.05 | N40.49.45.336 | E14.11.19.860 | 56.7 | 38.5 | 23.39 | 0.0050064 | 2.4419 | 0.0018059 | 0.77178 | 49.8995 | 38.5 | 4.3506 | 37.2 | 0 | 1588.5 | 38 | 10.5556 | 479.3333 | 26 | 15.946 | 0.013017 | 0 | 86626 | 0 | 101 | 20 | 0 | 0 | 0 | 0 | 0
10:38 | 149 | 0.034 | 9.605 | 62.19 | 3.021 | 22.8596 | 0.81033 | 0.013505 | 39.55 | 101.72 | 24.34 | 101.68 | 56.05 | N40.49.45.600 | E14.11.19.560 | 56.6 | 37.9 | 23.19 | 0.0053467 | 2.3732 | 0.0016065 | 0.75031 | 43.6661 | 37.9 | 3.9917 | 38 | 0 | 1588.5 | 38 | 10.5556 | 489.8889 | 26 | 13.759 | 0.011232 | 0 | 84850 | 0 | 101 | 20 | 0 | 0 | 0 | 0 | 0
10:38 | 150 | 0.032 | 9.716 | 59.95 | 3.04 | 22.6145 | 0.74503 | 0.012417 | 39.63 | 101.68 | 24.32 | 101.67 | 56.04 | N40.49.45.864 | E14.11.19.266 | 56.7 | 37.3 | 23.19 | 0.0046267 | 2.2072 | 0.0014238 | 0.69765 | 42.8088 | 37.3 | 4.187 | 38 | 0 | 1554 | 37.5 | 10.4167 | 500.3056 | 26 | 13.218 | 0.01079 | 0 | 84850 | 0 | 101 | 20 | 0 | 0 | 0 | 0 | 0
10:38 | 151 | 0.031 | 9.563 | 56.83 | 3.084 | 22.9615 | 0.66154 | 0.011026 | 39.67 | 101.65 | 24.31 | 101.67 | 56.05 | N40.49.46.104 | E14.11.18.966 | 56.9 | 37.3 | 23.13 | 0.0039799 | 1.929 | 0.0011985 | 0.60969 | 41.5115 | 37.3 | 4.3848 | 38 | 0 | 1525.5 | 37 | 10.2778 | 510.5833 | 26 | 12.749 | 0.010407 | 0 | 65230 | 0 | 101 | 20 | 0 | 0 | 0 | 0 | 0
10:38 | 152 | 0.034 | 9.56 | 53.93 | 3.138 | 22.9615 | 0.64855 | 0.010809 | 39.67 | 101.64 | 24.31 | 101.66 | 56.04 | N40.49.46.344 | E14.11.18.672 | 57 | 35.2 | 23.13 | 0.0042793 | 1.8905 | 0.001115 | 0.59772 | 36.1272 | 35.2 | 4.2651 | 38.3 | 0 | 1484 | 36 | 10 | 520.5833 | 26 | 11.628 | 0.0094922 | 0 | 65230 | 0 | 101 | 20 | 0 | 0 | 0 | 0 | 0
10:38 | 153 | 0.035 | 9.644 | 51.7 | 3.151 | 22.768 | 0.62382 | 0.010397 | 39.68 | 101.63 | 24.29 | 101.66 | 56.04 | N40.49.46.560 | E14.11.18.414 | 57 | 34.2 | 23.39 | 0.0042372 | 1.8344 | 0.0010281 | 0.58002 | 30.2092 | 34.2 | 4.2603 | 39 | 0 | 1359 | 36 | 10 | 530.5833 | 26 | 10.496 | 0.0085682 | 0 | 57488 | 0 | 101 | 20 | 0 | 0 | 0 | 0 | 0
10:38 | 154 | 0.038 | 9.461 | 51.12 | 3.152 | 23.1808 | 0.55234 | 0.0092056 | 39.68 | 101.6 | 24.29 | 101.65 | 56.04 | N40.49.46.752 | E14.11.18.144 | 57.2 | 31.5 | 23.13 | 0.0040732 | 1.5934 | 0.0009001 | 0.504 | 19.3729 | 31.5 | 4.7607 | 39 | 0 | 1267 | 36 | 10 | 540.5833 | 26 | 9.088 | 0.0074188 | 0 | 26520 | 0 | 101 | 20 | 0 | 0 | 0 | 0 | 0
10:38 | 155 | 0.039 | 8.528 | 49.79 | 3.096 | 25.5953 | 0.50798 | 0.0084663 | 39.68 | 101.59 | 24.29 | 101.65 | 56.04 | N40.49.46.944 | E14.11.17.946 | 57.3 | 27.9 | 23.19 | 0.0038447 | 1.3209 | 0.00080627 | 0.41804 | 9.9964 | 27.9 | 5.2563 | 39 | 0 | 1267 | 36 | 10 | 550.5833 | 26 | 7.852 | 0.0064098 | 0 | 26520 | 0 | 101 | 20 | 0 | 0 | 0 | 0 | 0
10:38 | 156 | 0.041 | 6.62 | 46.13 | 3.085 | 32.637 | 0.41201 | 0.0068669 | 39.69 | 101.57 | 24.28 | 101.65 | 56.07 | N40.49.47.136 | E14.11.17.832 | 57.5 | 23.4 | 23.39 | 0.0032783 | 0.83167 | 0.00060588 | 0.26363 | 6.1825 | 23.4 | 5.2563 | 39.5 | 0 | 895.5 | 36 | 10 | 560.5833 | 26 | 5.496 | 0.0044865 | 0 | 25257 | 0 | 101 | 20 | 0 | 0 | 0 | 0 | 0
10:38 | 157 | 0.05 | 4.465 | 41.64 | 3.035 | 47.6797 | 0.30767 | 0.0051279 | 39.65 | 101.56 | 24.25 | 101.65 | 56.09 | N40.49.47.304 | E14.11.17.778 | 57.6 | 19.5 | 23.13 | 0.0029855 | 0.41888 | 0.00040841 | 0.13344 | 4.1361 | 19.5 | 5.2563 | 40 | 0 | 896 | 36 | 10 | 570.5833 | 26 | 5.781 | 0.0047192 | 0 | 26790 | 0 | 101 | 20 | 0 | 0 | 0 | 0 | 0
10:38 | 158 | 0.058 | 2.866 | 37.6 | 3.015 | 73.0854 | 0.2896 | 0.0048266 | 39.58 | 101.54 | 24.23 | 101.65 | 56.12 | N40.49.47.472 | E14.11.17.772 | 57.6 | 17.5 | 23.19 | 0.0032596 | 0.25307 | 0.00034712 | 0.081343 | 5.8069 | 17.5 | 5.2563 | 40 | 0 | 897.5 | 28.4 | 7.8889 | 578.4722 | 26 | 6.013 | 0.0049086 | 0 | 26790 | 0 | 101 | 20 | 0 | 0 | 0 | 0 | 0
10:38 | 159 | 0.057 | 2.047 | 34.35 | 3.003 | 101.1855 | 0.26723 | 0.0044538 | 39.43 | 101.53 | 24.23 | 101.65 | 56.14 | N40.49.47.616 | E14.11.17.784 | 57.7 | 15.8 | 23.38 | 0.002956 | 0.16679 | 0.00029262 | 0.05401 | 7.2635 | 15.8 | 5.2563 | 40 | 0 | 982.5 | 16 | 4.4444 | 582.9167 | 26 | 7.583 | 0.0061902 | 0 | 26790 | 0 | 101 | 20 | 0 | 0 | 0 | 0 | 0
10:38 | 160 | 0.046 | 2.294 | 31.52 | 3.067 | 91.0778 | 0.33806 | 0.0056344 | 39.29 | 101.54 | 24.2 | 101.65 | 56.16 | N40.49.47.736 | E14.11.17.808 | 57.8 | 13.8 | 23.12 | 0.0030179 | 0.23647 | 0.00033969 | 0.075991 | 6.5731 | 13.8 | 5.2563 | 40.2 | 0 | 937.5 | 14.2 | 3.9444 | 586.8611 | 26 | 5.915 | 0.0048286 | 0 | 26979 | 0 | 101 | 20 | 0 | 0 | 0 | 0 | 0
10:38 | 161 | 0.037 | 3.161 | 30.05 | 3.112 | 66.907 | 0.31186 | 0.0051976 | 39.21 | 101.56 | 24.2 | 101.66 | 56.16 | N40.49.47.880 | E14.11.17.850 | 57.9 | 13.6 | 23.12 | 0.0022393 | 0.30058 | 0.00029874 | 0.095804 | 8.078 | 13.6 | 5.2563 | 41 | 0 | 874 | 13.5 | 3.75 | 590.6111 | 26 | 6.156 | 0.0050253 | 0 | 27060 | 0 | 101 | 20 | 0 | 0 | 0 | 0 | 0
10:38 | 162 | 0.033 | 3.768 | 27.65 | 3.109 | 56.4488 | 0.23875 | 0.0039792 | 39.15 | 101.54 | 24.19 | 101.66 | 56.19 | N40.49.47.952 | E14.11.17.892 | 58 | 12.8 | 23.38 | 0.001529 | 0.27431 | 0.00021045 | 0.087176 | 9.2204 | 12.8 | 5.2563 | 41 | 0 | 874 | 13 | 3.6111 | 594.2222 | 26 | 7.658 | 0.0062514 | 0 | 27060 | 0 | 101 | 20 | 0 | 0 | 0 | 0 | 0
10:38 | 163 | 0.029 | 3.422 | 26.1 | 3.131 | 62.0731 | 0.32214 | 0.005369 | 39.11 | 101.54 | 24.17 | 101.66 | 56.22 | N40.49.48.048 | E14.11.17.928 | 58.1 | 9.8 | 23.11 | 0.001813 | 0.33613 | 0.00026803 | 0.10679 | 10.5832 | 9.8 | 5.2563 | 41 | 0 | 982 | 11 | 3.0556 | 597.2778 | 26 | 6.676 | 0.0054498 | 0 | 27060 | 0 | 101 | 20 | 0 | 0 | 0 | 0 | 0
10:38 | 164 | 0.028 | 3.235 | 24.83 | 3.151 | 65.5926 | 0.38822 | 0.0064703 | 39.11 | 101.55 | 24.17 | 101.66 | 56.21 | N40.49.48.120 | E14.11.17.898 | 58.2 | 5.5 | 23.18 | 0.0021095 | 0.38294 | 0.00030729 | 0.12169 | 11.7075 | 5.5 | 5.2563 | 41 | 0 | 914.5 | 9 | 2.5 | 599.7778 | 26 | 6.22 | 0.0050776 | 0 | 27060 | 0 | 101 | 20 | 0 | 0 | 0 | 0 | 0
10:38 | 165 | 0.034 | 4.019 | 23.89 | 3.151 | 52.9994 | 0.36133 | 0.0060222 | 39.11 | 101.55 | 24.15 | 101.66 | 56.27 | N40.49.48.144 | E14.11.17.886 | 58.4 | 2.6 | 23.18 | 0.0023841 | 0.44279 | 0.00027518 | 0.14068 | 11.5373 | 2.6 | 5.2563 | 41.5 | 0 | 838.5 | 9 | 2.5 | 602.2778 | 26 | 5.534 | 0.0045176 | 0 | 27060 | 0 | 101 | 20 | 0 | 0 | 0 | 0 | 0
10:38 | 166 | 0.032 | 4.892 | 23.45 | 3.19 | 43.7989 | 0.33161 | 0.0055268 | 39.19 | 101.54 | 24.14 | 101.66 | 56.31 | N40.49.48.144 | E14.11.17.874 | 58.6 | 1.3 | 23.11 | 0.0020593 | 0.49465 | 0.00024789 | 0.15685 | 15.327 | 1.3 | 5.2563 | 42 | 0 | 926 | 9 | 2.5 | 604.7778 | 26 | 6.714 | 0.0054808 | 0 | 27060 | 0 | 101 | 20 | 0 | 0 | 0 | 0 | 0
10:38 | 167 | 0.032 | 5.058 | 23.55 | 3.212 | 42.4037 | 0.31661 | 0.0052769 | 39.19 | 101.54 | 24.15 | 101.66 | 56.35 | N40.49.48.168 | E14.11.17.886 | 58.8 | 0.6 | 23.18 | 0.0019662 | 0.4883 | 0.00023769 | 0.15481 | 16.7288 | 0.6 | 5.2563 | 42 | 0 | 1115 | 9 | 2.5 | 607.2778 | 26 | 9.055 | 0.0073918 | 0 | 27060 | 0 | 101 | 20 | 0 | 0 | 0 | 0 | 0
10:38 | 168 | 0.032 | 4.96 | 23.65 | 3.222 | 43.2179 | 0.4285 | 0.0071417 | 39.2 | 101.55 | 24.15 | 101.66 | 56.44 | N40.49.48.192 | E14.11.17.850 | 59.1 | 2.3 | 23.37 | 0.0026611 | 0.64806 | 0.00032306 | 0.20548 | 13.2919 | 2.3 | 5.2563 | 42 | 0 | 1009 | 9 | 2.5 | 609.7778 | 26 | 10.942 | 0.0089322 | 0 | 27060 | 0 | 101 | 20 | 0 | 0 | 0 | 0 | 0
10:38 | 169 | 0.031 | 5.098 | 22.64 | 3.246 | 42.0912 | 0.45578 | 0.0075963 | 39.31 | 101.56 | 24.15 | 101.66 | 56.55 | N40.49.48.216 | E14.11.17.868 | 59.4 | 4.3 | 23.37 | 0.002742 | 0.70849 | 0.00032894 | 0.22456 | 19.5519 | 4.3 | 5.2563 | 42 | 0 | 1080 | 9 | 2.5 | 612.2778 | 26 | 8.181 | 0.0066784 | 0 | 27060 | 0 | 101 | 20 | 0 | 0 | 0 | 0 | 0
10:38 | 170 | 0.028 | 5.833 | 21.36 | 3.294 | 36.9587 | 0.319 | 0.0053167 | 39.46 | 101.58 | 24.14 | 101.66 | 56.69 | N40.49.48.264 | E14.11.17.874 | 59.7 | 3.4 | 23.18 | 0.0017334 | 0.56737 | 0.00021722 | 0.1796 | 29.6157 | 3.4 | 5.2563 | 42 | 0 | 947.5 | 9 | 2.5 | 614.7778 | 26 | 8.127 | 0.0066343 | 0 | 27060 | 0 | 101 | 20 | 0 | 0 | 0 | 0 | 0
10:38 | 171 | 0.032 | 6.997 | 22.63 | 3.335 | 30.9819 | 0.39536 | 0.0065893 | 39.64 | 101.55 | 24.12 | 101.66 | 56.84 | N40.49.48.288 | E14.11.17.880 | 59.9 | 3.1 | 23.37 | 0.0024552 | 0.8435 | 0.00028522 | 0.26695 | 12.683 | 3.1 | 5.2563 | 43 | 0 | 1229 | 4.8 | 1.3333 | 616.1111 | 26 | 12.187 | 0.0099486 | 0 | 27060 | 0 | 101 | 20 | 0 | 0 | 0 | 0 | 0
10:38 | 172 | 0.033 | 6.877 | 23.78 | 3.329 | 31.4987 | 0.60854 | 0.010142 | 39.8 | 101.57 | 24.09 | 101.65 | 56.96 | N40.49.48.360 | E14.11.17.928 | 60.2 | 7.9 | 23.11 | 0.0038972 | 1.276 | 0.00046131 | 0.40394 | 30.1113 | 7.9 | 5.2588 | 43 | 0 | 1004.5 | 3 | 0.83333 | 616.9444 | 26 | 11.254 | 0.0091869 | 0 | 27590 | 0 | 101 | 20 | 0 | 0 | 0 | 0 | 0
10:38 | 173 | 0.031 | 6.834 | 23.28 | 3.358 | 31.7007 | 0.26223 | 0.0043705 | 39.95 | 101.61 | 24.12 | 101.65 | 57.06 | N40.49.48.456 | E14.11.17.964 | 60.4 | 9.8 | 23.18 | 0.0015776 | 0.54643 | 0.00019461 | 0.17293 | 39.6216 | 9.8 | 5.2563 | 43 | 0 | 1135 | 3 | 0.83333 | 617.7778 | 26 | 11.94 | 0.0097469 | 0 | 40498 | 0 | 101 | 20 | 0 | 0 | 0 | 0 | 0
10:38 | 174 | 0.03 | 7.921 | 24.92 | 3.439 | 27.505 | 0.54269 | 0.0090448 | 40.13 | 101.58 | 24.08 | 101.65 | 57.13 | N40.49.48.552 | E14.11.18.042 | 60.6 | 11.9 | 23.37 | 0.0031595 | 1.3107 | 0.00043111 | 0.4145 | 45.7969 | 11.9 | 5.2563 | 43 | 0 | 1532.5 | 3 | 0.83333 | 618.6111 | 26 | 14.61 | 0.011927 | 0 | 59860 | 0 | 101 | 20.7 | 0 | 0 | 0 | 0 | 0
10:38 | 175 | 0.031 | 8.156 | 27.33 | 3.471 | 26.7412 | 0.69495 | 0.011583 | 40.36 | 101.62 | 24.08 | 101.65 | 57.21 | N40.49.48.648 | E14.11.18.192 | 60.7 | 15.3 | 23.11 | 0.0041809 | 1.7283 | 0.00060547 | 0.54655 | 51.4376 | 15.3 | 5.2563 | 43 | 0 | 1857 | 3 | 0.83333 | 619.4444 | 26 | 17.238 | 0.014072 | 0 | 59860 | 0 | 101 | 21 | 0 | 0 | 0 | 0 | 0
10:38 | 176 | 0.031 | 8.53 | 29.92 | 3.509 | 25.6163 | 0.7707 | 0.012845 | 40.65 | 101.65 | 24.08 | 101.65 | 57.25 | N40.49.48.744 | E14.11.18.360 | 60.7 | 16.8 | 23.18 | 0.0046366 | 2.0045 | 0.00073509 | 0.63381 | 65.3166 | 16.8 | 5.0732 | 43 | 0 | 1857 | 16 | 4.4444 | 623.8889 | 26 | 21.518 | 0.017566 | 0 | 59860 | 0 | 101 | 21 | 0 | 0 | 0 | 0 | 0
10:38 | 177 | 0.032 | 8.618 | 31.9 | 3.55 | 25.3632 | 0.85739 | 0.01429 | 40.91 | 101.7 | 24.07 | 101.65 | 57.32 | N40.49.48.840 | E14.11.18.546 | 60.8 | 17.5 | 23.38 | 0.0053245 | 2.253 | 0.00087189 | 0.71243 | 15.9194 | 17.5 | 5.2563 | 43.6 | 0 | 1721.5 | 16 | 4.4444 | 628.3333 | 26 | 17.33 | 0.014147 | 0 | 43109 | 0 | 101 | 21 | 0 | 0 | 0 | 0 | 0
10:38 | 178 | 0.033 | 8.055 | 31.36 | 3.543 | 27.0578 | 1.1587 | 0.019312 | 41.28 | 101.78 | 24.08 | 101.65 | 57.38 | N40.49.48.936 | E14.11.18.726 | 60.8 | 18 | 23.11 | 0.0074206 | 2.8459 | 0.0011584 | 0.90026 | 22.5382 | 18 | 5.2563 | 44 | 0 | 1201.5 | 16 | 4.4444 | 632.7778 | 26 | 9.703 | 0.0079208 | 0 | 38752 | 0 | 101 | 21 | 0 | 0 | 0 | 0 | 0
10:38 | 179 | 0.037 | 6.28 | 28.05 | 3.512 | 34.3671 | 0.35598 | 0.005933 | 41.78 | 101.66 | 24.07 | 101.65 | 57.42 | N40.49.49.032 | E14.11.18.924 | 60.8 | 19.3 | 23.18 | 0.0025561 | 0.68166 | 0.00031831 | 0.21602 | 30.5918 | 19.3 | 5.2563 | 44 | 0 | 1286 | 17 | 4.7222 | 637.5 | 26 | 12.088 | 0.0098678 | 0 | 64150 | 0 | 101 | 21 | 0 | 0 | 0 | 0 | 0
10:38 | 180 | 0.035 | 5.31 | 24.44 | 3.52 | 40.4374 | 0.59049 | 0.0098414 | 41.9 | 101.59 | 24.05 | 101.65 | 57.48 | N40.49.49.128 | E14.11.19.158 | 61 | 20.7 | 23.37 | 0.0040108 | 0.95606 | 0.00046005 | 0.30318 | 38.0296 | 20.7 | 5.2563 | 44 | 0 | 1334.5 | 20 | 5.5556 | 643.0556 | 26 | 13.044 | 0.010648 | 0 | 70366 | 0 | 101 | 21 | 0 | 0 | 0 | 0 | 0
10:38 | 181 | 0.037 | 6.806 | 25.17 | 3.592 | 31.8013 | 0.63445 | 0.010574 | 41.83 | 101.6 | 24.05 | 101.65 | 57.5 | N40.49.49.248 | E14.11.19.380 | 61 | 22.2 | 23.37 | 0.0045556 | 1.3166 | 0.00050907 | 0.41705 | 43.5793 | 22.2 | 5.2563 | 44 | 0 | 1440.5 | 20 | 5.5556 | 648.6111 | 26 | 13.742 | 0.011218 | 0 | 72590 | 0 | 101 | 21 | 0 | 0 | 0 | 0 | 0
10:38 | 182 | 0.037 | 8.372 | 27.48 | 3.679 | 26.0628 | 0.65072 | 0.010845 | 41.84 | 101.61 | 24.04 | 101.64 | 57.54 | N40.49.49.368 | E14.11.19.602 | 61.1 | 23.5 | 23.11 | 0.0046724 | 1.6611 | 0.00057004 | 0.52564 | 48.2011 | 23.5 | 4.8022 | 44 | 0 | 1530 | 20 | 5.5556 | 654.1667 | 26 | 14.712 | 0.01201 | 0 | 74090 | 0 | 101 | 21 | 0 | 0 | 0 | 0 | 0
10:38 | 183 | 0.037 | 9.217 | 28.82 | 3.713 | 23.7733 | 0.68259 | 0.011377 | 41.87 | 101.62 | 24.03 | 101.64 | 57.62 | N40.49.49.512 | E14.11.19.842 | 61 | 25.2 | 23.23 | 0.0049013 | 1.9184 | 0.00062712 | 0.6068 | 52.294 | 25.2 | 4.2505 | 44 | 0 | 1620 | 20 | 5.5556 | 659.7222 | 26 | 15.725 | 0.012837 | 0 | 74090 | 0 | 101 | 21 | 0 | 0 | 0 | 0 | 0
10:38 | 184 | 0.034 | 9.59 | 29.11 | 3.743 | 22.8977 | 0.7283 | 0.012138 | 41.99 | 101.65 | 24.03 | 101.64 | 57.69 | N40.49.49.656 | E14.11.20.106 | 60.9 | 26.4 | 23.23 | 0.0048055 | 2.1297 | 0.00067585 | 0.67331 | 52.604 | 26.4 | 4.0942 | 44.5 | 0 | 1744.5 | 20 | 5.5556 | 665.2778 | 26 | 16.916 | 0.013809 | 0 | 81280 | 0 | 101 | 21 | 0 | 0 | 0 | 0 | 0
10:38 | 185 | 0.034 | 9.658 | 28.67 | 3.776 | 22.7439 | 0.78506 | 0.013084 | 42.17 | 101.66 | 24.01 | 101.64 | 57.75 | N40.49.49.824 | E14.11.20.388 | 60.8 | 27.8 | 23.04 | 0.00518 | 2.3119 | 0.00071751 | 0.73091 | 54.5026 | 27.8 | 4.2017 | 45 | 0 | 1798 | 20 | 5.5556 | 670.8333 | 26 | 17.691 | 0.014442 | 0 | 79992 | 0 | 101 | 21 | 0 | 0 | 0 | 0 | 0
10:38 | 186 | 0.035 | 9.399 | 27.48 | 3.786 | 23.3394 | 0.80952 | 0.013492 | 42.39 | 101.67 | 24.01 | 101.64 | 57.81 | N40.49.49.944 | E14.11.20.664 | 60.8 | 28.9 | 23.04 | 0.0054985 | 2.32 | 0.00070915 | 0.73362 | 56.1269 | 28.9 | 4.5923 | 45 | 0 | 1878.5 | 23.6 | 6.5556 | 677.3889 | 26 | 18.829 | 0.015371 | 0 | 80152 | 0 | 101 | 21 | 0 | 0 | 0 | 0 | 0
10:38 | 187 | 0.037 | 9.013 | 25.81 | 3.815 | 24.2879 | 0.87142 | 0.014524 | 42.62 | 101.69 | 24 | 101.64 | 57.86 | N40.49.50.112 | E14.11.20.958 | 60.8 | 30 | 22.8 | 0.0062572 | 2.3949 | 0.00071699 | 0.75758 | 55.8799 | 30 | 5.0684 | 45 | 0 | 1944.5 | 29 | 8.0556 | 685.4444 | 26 | 19.74 | 0.016114 | 0 | 78993 | 0 | 101 | 21 | 0 | 0 | 0 | 0 | 0
10:38 | 188 | 0.039 | 8.639 | 24.17 | 3.833 | 25.2874 | 0.93286 | 0.015548 | 42.8 | 101.71 | 24.01 | 101.64 | 57.91 | N40.49.50.304 | E14.11.21.252 | 60.8 | 31.1 | 22.87 | 0.0070605 | 2.4573 | 0.00071877 | 0.77765 | 51.5129 | 31.1 | 5.2563 | 45 | 0 | 2006 | 29 | 8.0556 | 693.5 | 26 | 20.031 | 0.016352 | 0 | 79183 | 0 | 101 | 21 | 0 | 0 | 0 | 0 | 0
10:38 | 189 | 0.039 | 8.178 | 22.82 | 3.854 | 26.6505 | 0.97692 | 0.016282 | 43.06 | 101.75 | 23.99 | 101.64 | 57.94 | N40.49.50.448 | E14.11.21.546 | 60.7 | 32 | 22.87 | 0.0073939 | 2.436 | 0.00071067 | 0.77112 | 42.9709 | 32 | 5.2588 | 45 | 0 | 2035 | 29 | 8.0556 | 701.5556 | 26 | 17.743 | 0.014484 | 0 | 79210 | 0 | 101 | 21 | 0 | 0 | 0 | 0 | 0
10:38 | 190 | 0.04 | 7.682 | 22.14 | 3.878 | 28.2951 | 0.95413 | 0.015902 | 43.36 | 101.76 | 23.98 | 101.63 | 57.91 | N40.49.50.640 | E14.11.21.840 | 60.7 | 31.5 | 22.61 | 0.0074066 | 2.2349 | 0.00067341 | 0.70777 | 33.6214 | 31.5 | 5.2563 | 45 | 0 | 2041.5 | 29 | 8.0556 | 709.6111 | 26 | 15.846 | 0.012936 | 0 | 48161 | 0 | 101 | 21 | 0 | 0 | 0 | 0 | 0
10:38 | 191 | 0.04 | 7.321 | 20.6 | 3.923 | 29.6346 | 0.83231 | 0.013872 | 43.54 | 101.7 | 23.99 | 101.63 | 57.9 | N40.49.50.832 | E14.11.22.128 | 60.7 | 30.4 | 22.87 | 0.0064609 | 1.858 | 0.00054657 | 0.58853 | 22.7289 | 30.4 | 5.2588 | 45.4 | 0 | 1929.5 | 29 | 8.0556 | 717.6667 | 26 | 14.193 | 0.011586 | 0 | 33401 | 0 | 101 | 21 | 0 | 0 | 0 | 0 | 0
10:38 | 192 | 0.039 | 6.481 | 18.51 | 3.858 | 33.3293 | 0.72976 | 0.012163 | 43.66 | 101.65 | 23.98 | 101.63 | 57.88 | N40.49.50.976 | E14.11.22.386 | 60.7 | 27.4 | 22.88 | 0.0055232 | 1.4421 | 0.00043061 | 0.45706 | 12.4086 | 27.4 | 5.2563 | 46 | 0 | 1763 | 29 | 8.0556 | 725.7222 | 26 | 12.593 | 0.01028 | 0 | 33240 | 0 | 101 | 21 | 0 | 0 | 0 | 0 | 0
10:38 | 193 | 0.043 | 4.55 | 16.22 | 3.789 | 46.8976 | 0.68832 | 0.011472 | 43.7 | 101.62 | 23.96 | 101.63 | 57.86 | N40.49.51.168 | E14.11.22.608 | 60.7 | 24.1 | 22.88 | 0.0057439 | 0.95495 | 0.00035591 | 0.30369 | 6.7385 | 24.1 | 5.2563 | 46 | 0 | 1498.5 | 29 | 8.0556 | 733.7778 | 26 | 10.8 | 0.0088163 | 0 | 28020 | 0 | 101 | 21 | 0 | 0 | 0 | 0 | 0
10:38 | 194 | 0.042 | 2.783 | 13.73 | 3.728 | 75.6312 | 0.60121 | 0.01002 | 43.7 | 101.6 | 23.97 | 101.63 | 57.86 | N40.49.51.288 | E14.11.22.800 | 60.8 | 18.9 | 23 | 0.0049003 | 0.51018 | 0.00026314 | 0.16315 | 3.9724 | 18.9 | 5.2563 | 46 | 0 | 1257.5 | 29 | 8.0556 | 741.8333 | 26 | 8.92 | 0.0072816 | 0 | 27699 | 0 | 101 | 21 | 0 | 0 | 0 | 0 | 0
10:38 | 195 | 0.042 | 1.767 | 11.868 | 3.732 | 117.5532 | 0.5051 | 0.0084183 | 43.67 | 101.57 | 23.96 | 101.63 | 57.86 | N40.49.51.360 | E14.11.22.956 | 60.8 | 16.6 | 23.01 | 0.004117 | 0.27214 | 0.0001911 | 0.087774 | 2.8559 | 16.6 | 5.2563 | 46 | 0 | 1087 | 29 | 8.0556 | 749.8889 | 26 | 7.786 | 0.0063559 | 0 | 27298 | 0 | 101 | 21 | 0 | 0 | 0 | 0 | 0
10:39 | 196 | 0.054 | 1.188 | 10.694 | 3.736 | 170.7705 | 0.43141 | 0.0071902 | 43.57 | 101.56 | 23.97 | 101.63 | 57.86 | N40.49.51.456 | E14.11.23.106 | 60.9 | 15.9 | 23.01 | 0.004521 | 0.15628 | 0.00014707 | 0.051472 | 9.7173 | 15.9 | 5.2563 | 46 | 0 | 1035 | 29 | 8.0556 | 757.9444 | 26 | 9.933 | 0.0081086 | 0 | 28130 | 0 | 101 | 21 | 0 | 0 | 0 | 0 | 0
10:39 | 197 | 0.058 | 0.919 | 9.992 | 3.737 | 216.8206 | 0.39331 | 0.0065552 | 43.46 | 101.53 | 23.96 | 101.63 | 57.86 | N40.49.51.552 | E14.11.23.268 | 61 | 17.3 | 23.22 | 0.0044271 | 0.11021 | 0.00012528 | 0.036914 | 26.5165 | 17.3 | 5.2563 | 46 | 0 | 1082 | 29 | 8.0556 | 766 | 26 | 13.399 | 0.010938 | 0 | 64042 | 0 | 101 | 21 | 0 | 0 | 0 | 0 | 0
10:39 | 198 | 0.053 | 2.251 | 10.482 | 3.864 | 92.5096 | 0.57451 | 0.0095752 | 43.35 | 101.57 | 23.96 | 101.63 | 57.86 | N40.49.51.672 | E14.11.23.442 | 61 | 18.8 | 23.23 | 0.0059092 | 0.39433 | 0.00019197 | 0.12715 | 23.9042 | 18.8 | 5.2563 | 46.1 | 0 | 1245 | 29 | 8.0556 | 774.0556 | 26 | 12.525 | 0.010224 | 0 | 62007 | 0 | 101 | 21 | 0 | 0 | 0 | 0 | 0
10:39 | 199 | 0.052 | 5.343 | 17.79 | 3.97 | 40.0713 | 0.68858 | 0.011476 | 43.33 | 101.61 | 23.93 | 101.63 | 57.86 | N40.49.51.792 | E14.11.23.610 | 61 | 19 | 23.15 | 0.0069488 | 1.1218 | 0.0003905 | 0.35686 | 19.2993 | 19 | 5.2563 | 47 | 0 | 1217 | 27.9 | 7.75 | 781.8056 | 26 | 9.085 | 0.0074163 | 0 | 32194 | 0 | 101 | 21 | 0 | 0 | 0 | 0 | 0
10:39 | 200 | 0.049 | 7.26 | 26.94 | 4.027 | 29.836 | 0.46605 | 0.0077675 | 43.44 | 101.58 | 23.93 | 101.63 | 57.84 | N40.49.51.864 | E14.11.23.778 | 61.1 | 17.8 | 23.41 | 0.0044318 | 1.0317 | 0.00040024 | 0.32722 | 23.0732 | 17.8 | 5.2563 | 47 | 0 | 1152.5 | 18 | 5 | 786.8056 | 26 | 8.026 | 0.0065518 | 0 | 29849 | 0 | 101 | 21 | 0 | 0 | 0 | 0 | 0
10:39 | 201 | 0.052 | 7.748 | 29.67 | 4.034 | 28.0197 | 0.35411 | 0.0059018 | 43.48 | 101.53 | 23.93 | 101.63 | 57.81 | N40.49.51.936 | E14.11.23.970 | 61 | 16.9 | 23.23 | 0.0035734 | 0.83657 | 0.00033492 | 0.26532 | 18.6387 | 16.9 | 5.2563 | 47 | 0 | 1065 | 18 | 5 | 791.8056 | 26 | 8.015 | 0.0065429 | 0 | 28617 | 0 | 101 | 21 | 0 | 0 | 0 | 0 | 0
10:39 | 202 | 0.052 | 6.919 | 26.4 | 4.003 | 31.2346 | 0.47025 | 0.0078375 | 43.45 | 101.54 | 23.93 | 101.63 | 57.81 | N40.49.52.008 | E14.11.24.162 | 60.9 | 16.8 | 23.23 | 0.0047455 | 0.9921 | 0.00039576 | 0.3149 | 13.8108 | 16.8 | 5.2563 | 47 | 0 | 1049.5 | 18 | 5 | 796.8056 | 26 | 8.89 | 0.0072571 | 0 | 32160 | 0 | 101 | 21 | 0 | 0 | 0 | 0 | 0
10:39 | 203 | 0.055 | 5.604 | 21.3 | 3.983 | 38.2473 | 0.46251 | 0.0077085 | 43.38 | 101.54 | 23.93 | 101.63 | 57.8 | N40.49.52.032 | E14.11.24.342 | 60.8 | 15.6 | 23.48 | 0.0049367 | 0.79032 | 0.00031405 | 0.25143 | 12.4283 | 15.6 | 5.2563 | 47 | 0 | 994 | 16 | 4.4444 | 801.25 | 26 | 6.775 | 0.0055306 | 0 | 27674 | 0 | 101 | 21 | 0 | 0 | 0 | 0 | 0
10:39 | 204 | 0.056 | 4.75 | 17.6 | 3.944 | 44.8604 | 0.40046 | 0.0066743 | 43.31 | 101.54 | 23.93 | 101.63 | 57.79 | N40.49.52.056 | E14.11.24.522 | 60.6 | 15.2 | 23.3 | 0.0043521 | 0.58 | 0.00022468 | 0.18488 | 12.0559 | 15.2 | 5.2563 | 47 | 0 | 960 | 16 | 4.4444 | 805.6944 | 26 | 6.732 | 0.0054955 | 0 | 25286 | 0 | 101 | 21 | 0 | 0 | 0 | 0 | 0
10:39 | 205 | 0.061 | 4.61 | 15.18 | 3.964 | 46.1287 | 0.37034 | 0.0061723 | 43.24 | 101.53 | 23.93 | 101.63 | 57.81 | N40.49.52.104 | E14.11.24.702 | 60.4 | 14.7 | 23.3 | 0.0043841 | 0.52057 | 0.00017921 | 0.16617 | 10.3583 | 14.7 | 5.2563 | 47 | 0 | 942 | 16 | 4.4444 | 810.1389 | 26 | 6.668 | 0.0054433 | 0 | 28807 | 0 | 101 | 21 | 0 | 0 | 0 | 0 | 0
10:39 | 206 | 0.06 | 4.375 | 13.82 | 3.96 | 48.5309 | 0.37755 | 0.0062925 | 43.21 | 101.53 | 23.92 | 101.63 | 57.85 | N40.49.52.128 | E14.11.24.870 | 60.3 | 14.6 | 23.51 | 0.0043962 | 0.50366 | 0.00016633 | 0.16085 | 9.7439 | 14.6 | 5.2563 | 47 | 0 | 966 | 16 | 4.4444 | 814.5833 | 26 | 6.603 | 0.0053902 | 0 | 26033 | 0 | 101 | 21 | 0 | 0 | 0 | 0 | 0
10:39 | 207 | 0.06 | 3.77 | 12.707 | 3.939 | 56.042 | 0.37358 | 0.0062263 | 43.17 | 101.53 | 23.93 | 101.63 | 57.86 | N40.49.52.152 | E14.11.25.038 | 60.1 | 14.5 | 23.51 | 0.0043499 | 0.42944 | 0.00015133 | 0.13745 | 9.8633 | 14.5 | 5.2563 | 47.7 | 0 | 944.5 | 16 | 4.4444 | 819.0278 | 26 | 6.519 | 0.0053216 | 0 | 28076 | 0 | 101 | 21 | 0 | 0 | 0 | 0 | 0
10:39 | 208 | 0.059 | 3.599 | 11.994 | 3.937 | 58.629 | 0.36736 | 0.0061226 | 43.07 | 101.53 | 23.9 | 101.63 | 57.86 | N40.49.52.176 | E14.11.25.206 | 59.8 | 14.3 | 23.32 | 0.0042062 | 0.40314 | 0.00014046 | 0.12909 | 10.2172 | 14.3 | 5.2563 | 48 | 0 | 938 | 16 | 4.4444 | 823.4722 | 26 | 6.468 | 0.00528 | 0 | 28508 | 0 | 101 | 21 | 0 | 0 | 0 | 0 | 0
10:39 | 209 | 0.054 | 3.74 | 11.132 | 3.965 | 56.5632 | 0.35898 | 0.0059829 | 43.04 | 101.53 | 23.91 | 101.63 | 57.86 | N40.49.52.224 | E14.11.25.368 | 59.6 | 14.2 | 23.57 | 0.0037619 | 0.40937 | 0.00012739 | 0.13083 | 11.0186 | 14.2 | 5.2563 | 48 | 0 | 909.5 | 16 | 4.4444 | 827.9167 | 26 | 6.545 | 0.0053429 | 0 | 31830 | 0 | 101 | 21 | 0 | 0 | 0 | 0 | 0
10:39 | 210 | 0.053 | 3.93 | 10.604 | 3.964 | 53.9264 | 0.35482 | 0.0059137 | 42.97 | 101.53 | 23.91 | 101.63 | 57.89 | N40.49.52.248 | E14.11.25.524 | 59.4 | 14 | 23.39 | 0.0036495 | 0.42519 | 0.00011994 | 0.13576 | 12.0713 | 14 | 5.2563 | 48 | 0 | 908.5 | 16 | 4.4444 | 832.3611 | 26 | 6.475 | 0.0052857 | 0 | 29045 | 0 | 101 | 21 | 0 | 0 | 0 | 0 | 0
10:39 | 211 | 0.052 | 4.102 | 10.274 | 3.957 | 51.7475 | 0.36747 | 0.0061246 | 42.94 | 101.52 | 23.91 | 101.63 | 57.91 | N40.49.52.296 | E14.11.25.668 | 59.3 | 13.7 | 23.39 | 0.0037083 | 0.45962 | 0.00012035 | 0.14664 | 22.5485 | 13.7 | 5.2563 | 48 | 0 | 890 | 16 | 4.4444 | 836.8056 | 26 | 8.74 | 0.0071347 | 0 | 47943 | 0 | 101 | 21 | 0 | 0 | 0 | 0 | 0
10:39 | 212 | 0.052 | 4.445 | 9.947 | 4.025 | 47.8756 | 0.37303 | 0.0062172 | 42.91 | 101.53 | 23.9 | 101.63 | 57.93 | N40.49.52.320 | E14.11.25.830 | 59.1 | 15 | 23.58 | 0.0037644 | 0.50559 | 0.00011829 | 0.16115 | 28.8148 | 15 | 5.2563 | 48 | 0 | 1000 | 15.3 | 4.25 | 841.0556 | 26 | 11.428 | 0.009329 | 0 | 67432 | 0 | 101 | 21 | 0 | 0 | 0 | 0 | 0
10:39 | 213 | 0.05 | 5.345 | 9.681 | 4.069 | 40.0712 | 0.58554 | 0.0097589 | 42.91 | 101.55 | 23.9 | 101.63 | 57.96 | N40.49.52.368 | E14.11.26.010 | 59 | 16.6 | 23.39 | 0.0056816 | 0.95429 | 0.0001807 | 0.30346 | 44.4604 | 16.6 | 5.2563 | 48 | 0 | 1080.5 | 15 | 4.1667 | 845.2222 | 26 | 12.665 | 0.010339 | 0 | 68406 | 0 | 101 | 21 | 0 | 0 | 0 | 0 | 0
10:39 | 214 | 0.05 | 7.112 | 12.303 | 4.141 | 30.4282 | 0.57258 | 0.0095429 | 42.99 | 101.57 | 23.9 | 101.63 | 57.95 | N40.49.52.416 | E14.11.26.208 | 58.8 | 18.5 | 23.38 | 0.0055559 | 1.2417 | 0.00022456 | 0.39393 | 42.8127 | 18.5 | 5.2563 | 48 | 0 | 1248.5 | 15 | 4.1667 | 849.3889 | 26 | 13.727 | 0.011206 | 0 | 72113 | 0 | 101 | 21 | 0 | 0 | 0 | 0 | 0
10:39 | 215 | 0.051 | 8.383 | 18.85 | 4.218 | 25.9876 | 0.75864 | 0.012644 | 43.1 | 101.61 | 23.9 | 101.63 | 57.92 | N40.49.52.488 | E14.11.26.430 | 58.5 | 20.5 | 23.57 | 0.0075086 | 1.9392 | 0.00045587 | 0.61464 | 39.2364 | 20.5 | 5.0903 | 48 | 0 | 1332 | 15 | 4.1667 | 853.5556 | 26 | 13.455 | 0.010984 | 0 | 66950 | 0 | 101 | 21 | 0 | 0 | 0 | 0 | 0
10:39 | 216 | 0.042 | 8.826 | 23.44 | 4.221 | 24.7641 | 0.69741 | 0.011623 | 43.29 | 101.63 | 23.91 | 101.63 | 57.89 | N40.49.52.536 | E14.11.26.688 | 58.3 | 22.3 | 23.39 | 0.0056844 | 1.8769 | 0.00052112 | 0.5941 | 31.1765 | 22.3 | 5.1758 | 48 | 0 | 1414 | 15 | 4.1667 | 857.7222 | 26 | 11.689 | 0.009542 | 0 | 47136 | 0 | 101 | 21 | 0 | 0 | 0 | 0 | 0
10:39 | 217 | 0.037 | 8.718 | 25.21 | 4.247 | 25.0711 | 0.64677 | 0.010779 | 43.47 | 101.62 | 23.93 | 101.63 | 57.83 | N40.49.52.584 | E14.11.26.928 | 58.1 | 21 | 23.38 | 0.0046441 | 1.7193 | 0.00051977 | 0.54394 | 26.0706 | 21 | 5.2588 | 48 | 0 | 1398.5 | 15 | 4.1667 | 861.8889 | 26 | 10.099 | 0.0082441 | 0 | 27705 | 0 | 101 | 21 | 0 | 0 | 0 | 0 | 0
10:39 | 218 | 0.039 | 8.381 | 24.08 | 4.234 | 26.0284 | 0.53278 | 0.0088796 | 43.59 | 101.56 | 23.91 | 101.63 | 57.78 | N40.49.52.632 | E14.11.27.150 | 57.9 | 19.2 | 23.57 | 0.0040324 | 1.3615 | 0.00040898 | 0.43093 | 14.5334 | 19.2 | 5.2563 | 48.8 | 0 | 1303 | 15 | 4.1667 | 866.0556 | 26 | 7.545 | 0.0061592 | 0 | 26574 | 0 | 101 | 21 | 0 | 0 | 0 | 0 | 0
10:39 | 219 | 0.043 | 7.445 | 21.72 | 4.184 | 29.1447 | 0.49689 | 0.0082815 | 43.59 | 101.56 | 23.91 | 101.63 | 57.71 | N40.49.52.680 | E14.11.27.330 | 57.8 | 15.8 | 23.37 | 0.0041465 | 1.128 | 0.00034404 | 0.35742 | 10.9633 | 15.8 | 5.2563 | 49 | 0 | 930 | 15 | 4.1667 | 870.2222 | 26 | 6.464 | 0.0052767 | 0 | 26250 | 0 | 101 | 21 | 0 | 0 | 0 | 0 | 0
10:39 | 220 | 0.046 | 5.772 | 18.61 | 4.1 | 37.2263 | 0.35126 | 0.0058543 | 43.56 | 101.54 | 23.91 | 101.62 | 57.63 | N40.49.52.704 | E14.11.27.456 | 57.8 | 10.7 | 23.36 | 0.0031357 | 0.61821 | 0.00020839 | 0.19631 | 8.4088 | 10.7 | 5.2563 | 49 | 0 | 904.5 | 15 | 4.1667 | 874.3889 | 26 | 6.273 | 0.0051208 | 0 | 28320 | 0 | 101 | 21 | 0 | 0 | 0 | 0 | 0
10:39 | 221 | 0.048 | 4.051 | 15.89 | 4.045 | 52.4243 | 0.37032 | 0.006172 | 43.5 | 101.54 | 23.92 | 101.62 | 57.59 | N40.49.52.728 | E14.11.27.510 | 57.7 | 4.8 | 23.55 | 0.0034496 | 0.45743 | 0.00018758 | 0.14582 | 7.9788 | 4.8 | 5.2563 | 49 | 0 | 900 | 15 | 4.1667 | 878.5556 | 26 | 6.205 | 0.0050653 | 0 | 29984 | 0 | 101 | 21 | 0 | 0 | 0 | 0 | 0
10:39 | 222 | 0.05 | 3.062 | 13.77 | 4.016 | 68.7382 | 0.37077 | 0.0061795 | 43.42 | 101.53 | 23.92 | 101.62 | 57.58 | N40.49.52.728 | E14.11.27.516 | 57.7 | 0.3 | 23.31 | 0.0035977 | 0.34617 | 0.00016275 | 0.11084 | 8.5133 | 0.3 | 5.2563 | 49 | 0 | 834 | 15 | 4.1667 | 882.7222 | 26 | 5.632 | 0.0045976 | 0 | 30037 | 0 | 101 | 21 | 0 | 0 | 0 | 0 | 0
10:39 | 223 | 0.049 | 3.086 | 12.172 | 4.028 | 68.2411 | 0.3493 | 0.0058216 | 43.32 | 101.53 | 23.92 | 101.62 | 57.58 | N40.49.52.728 | E14.11.27.516 | 57.6 | 0 | 23.3 | 0.0033216 | 0.32868 | 0.00013554 | 0.10519 | 9.8349 | 0 | 5.2563 | 49 | 0 | 844 | 13.5 | 3.75 | 886.4722 | 26 | 5.849 | 0.0047747 | 0 | 31755 | 0 | 101 | 21 | 0 | 0 | 0 | 0 | 0
10:39 | 224 | 0.044 | 3.472 | 11.054 | 4.056 | 60.9526 | 0.33347 | 0.0055578 | 43.25 | 101.53 | 23.91 | 101.62 | 57.58 | N40.49.52.728 | E14.11.27.516 | 57.5 | 0 | 23.5 | 0.0028475 | 0.35303 | 0.00011751 | 0.11263 | 10.426 | 0 | 5.2563 | 49 | 0 | 840.5 | 0 | 0 | 886.4722 | 26 | 5.871 | 0.0047927 | 0 | 30868 | 0 | 101 | 21 | 0 | 0 | 0 | 0 | 0
10:39 | 225 | 0.04 | 3.928 | 10.1 | 4.054 | 54.1228 | 0.34277 | 0.0057128 | 43.19 | 101.53 | 23.92 | 101.62 | 57.61 | N40.49.52.728 | E14.11.27.516 | 57.5 | 0 | 23.5 | 0.0026608 | 0.41054 | 0.00011036 | 0.13065 | 11.078 | 0 | 5.2563 | 49 | 0 | 840.5 | 0 | 0 | 886.4722 | 26 | 5.836 | 0.0047641 | 0 | 31000 | 0 | 101 | 21 | 0 | 0 | 0 | 0 | 0
10:39 | 226 | 0.039 | 4.224 | 9.478 | 4.079 | 50.4465 | 0.33913 | 0.0056522 | 43.11 | 101.52 | 23.92 | 101.62 | 57.66 | N40.49.52.728 | E14.11.27.522 | 57.4 | 0.1 | 23.24 | 0.0025668 | 0.43679 | 0.00010247 | 0.13888 | 11.2578 | 0.1 | 5.2563 | 49 | 0 | 840 | 0 | 0 | 886.4722 | 26 | 5.818 | 0.0047494 | 0 | 30950 | 0 | 101 | 21 | 0 | 0 | 0 | 0 | 0
10:39 | 227 | 0.037 | 4.439 | 9.084 | 4.066 | 48.0934 | 0.34386 | 0.005731 | 43.08 | 101.53 | 23.92 | 101.62 | 57.7 | N40.49.52.728 | E14.11.27.522 | 57.3 | 0.1 | 23.24 | 0.0024691 | 0.46542 | 9.9576e-05 | 0.14785 | 11.7124 | 0.1 | 5.2563 | 49 | 0 | 841 | 0 | 0 | 886.4722 | 26 | 5.844 | 0.0047706 | 0 | 31080 | 0 | 101 | 21 | 0 | 0 | 0 | 0 | 0
10:39 | 228 | 0.039 | 4.625 | 8.795 | 4.09 | 46.1953 | 0.33593 | 0.0055988 | 43.05 | 101.53 | 23.92 | 101.62 | 57.75 | N40.49.52.728 | E14.11.27.522 | 57.2 | 0 | 23.18 | 0.0025425 | 0.47374 | 9.4185e-05 | 0.15051 | 11.4956 | 0 | 5.2563 | 49 | 0 | 840.5 | 0 | 0 | 886.4722 | 26 | 5.839 | 0.0047665 | 0 | 31080 | 0 | 101 | 21 | 0 | 0 | 0 | 0 | 0
10:39 | 229 | 0.038 | 4.657 | 8.527 | 4.107 | 45.8966 | 0.34729 | 0.0057881 | 43.09 | 101.53 | 23.9 | 101.62 | 57.81 | N40.49.52.728 | E14.11.27.522 | 57.2 | 0.1 | 23.2 | 0.0025611 | 0.49314 | 9.4402e-05 | 0.15663 | 11.7437 | 0.1 | 5.2563 | 49 | 0 | 841.5 | 0 | 0 | 886.4722 | 26 | 5.837 | 0.0047649 | 0 | 30846 | 0 | 101 | 21 | 0 | 0 | 0 | 0 | 0
10:39 | 230 | 0.039 | 4.733 | 8.132 | 4.097 | 45.1726 | 0.33559 | 0.0055932 | 43.06 | 101.53 | 23.9 | 101.62 | 57.86 | N40.49.52.728 | E14.11.27.522 | 57.1 | 0.1 | 23.39 | 0.00254 | 0.48432 | 8.6997e-05 | 0.15384 | 11.8843 | 0.1 | 5.2563 | 49 | 0 | 841 | 0 | 0 | 886.4722 | 26 | 5.877 | 0.0047976 | 0 | 30820 | 0 | 101 | 21 | 0 | 0 | 0 | 0 | 0
10:39 | 231 | 0.04 | 4.731 | 7.843 | 4.123 | 45.1824 | 0.34291 | 0.0057152 | 43.06 | 101.53 | 23.9 | 101.62 | 57.9 | N40.49.52.728 | E14.11.27.522 | 57 | 0.1 | 23.14 | 0.0026619 | 0.49467 | 8.5735e-05 | 0.15716 | 11.821 | 0.1 | 5.2563 | 49.4 | 0 | 841 | 0 | 0 | 886.4722 | 26 | 5.872 | 0.0047935 | 0 | 30387 | 0 | 101 | 21 | 0 | 0 | 0 | 0 | 0
10:39 | 232 | 0.04 | 4.742 | 7.706 | 4.119 | 45.0809 | 0.34625 | 0.0057709 | 43.07 | 101.53 | 23.89 | 101.63 | 57.95 | N40.49.52.728 | E14.11.27.522 | 57 | 0 | 23.14 | 0.0026878 | 0.50065 | 8.5058e-05 | 0.15906 | 11.8401 | 0 | 5.2563 | 50 | 0 | 840 | 0 | 0 | 886.4722 | 26 | 5.869 | 0.004791 | 0 | 30712 | 0 | 101 | 21 | 0 | 0 | 0 | 0 | 0
10:39 | 233 | 0.04 | 4.744 | 7.564 | 4.136 | 45.0633 | 0.34428 | 0.005738 | 43.11 | 101.53 | 23.9 | 101.63 | 57.98 | N40.49.52.728 | E14.11.27.522 | 56.9 | 0.1 | 23.38 | 0.0026725 | 0.49801 | 8.3015e-05 | 0.15822 | 11.6967 | 0.1 | 5.2563 | 50 | 0 | 840 | 0 | 0 | 886.4722 | 26 | 5.868 | 0.0047902 | 0 | 31054 | 0 | 101 | 21 | 0 | 0 | 0 | 0 | 0
10:39 | 234 | 0.039 | 4.751 | 7.337 | 4.135 | 45.0092 | 0.34443 | 0.0057405 | 43.11 | 101.53 | 23.91 | 101.63 | 58.03 | N40.49.52.704 | E14.11.27.522 | 56.8 | 0.1 | 23.13 | 0.0026068 | 0.49896 | 8.0559e-05 | 0.15848 | 11.7886 | 0.1 | 5.2563 | 50 | 0 | 841.5 | 0 | 0 | 886.4722 | 26 | 5.801 | 0.0047355 | 0 | 31080 | 0 | 101 | 21 | 0 | 0 | 0 | 0 | 0
10:39 | 235 | 0.04 | 4.757 | 7.234 | 4.145 | 44.9452 | 0.33978 | 0.005663 | 43.11 | 101.53 | 23.9 | 101.63 | 58.08 | N40.49.52.704 | E14.11.27.522 | 56.8 | 0 | 23.19 | 0.0026376 | 0.49285 | 7.8356e-05 | 0.15657 | 11.8324 | 0 | 5.2563 | 50 | 0 | 839.5 | 0 | 0 | 886.4722 | 26 | 5.834 | 0.0047624 | 0 | 30950 | 0 | 101 | 21 | 0 | 0 | 0 | 0 | 0
10:39 | 236 | 0.04 | 4.741 | 6.971 | 4.147 | 45.0927 | 0.34355 | 0.0057259 | 43.12 | 101.53 | 23.9 | 101.63 | 58.11 | N40.49.52.704 | E14.11.27.522 | 56.7 | 0.1 | 23.38 | 0.0026669 | 0.49664 | 7.6345e-05 | 0.15778 | 11.7155 | 0.1 | 5.2563 | 50 | 0 | 840 | 0 | 0 | 886.4722 | 26 | 5.814 | 0.0047461 | 0 | 30846 | 0 | 101 | 21 | 0 | 0 | 0 | 0 | 0
10:39 | 237 | 0.04 | 4.778 | 7.127 | 4.145 | 44.7535 | 0.34229 | 0.0057049 | 43.17 | 101.53 | 23.88 | 101.63 | 58.14 | N40.49.52.704 | E14.11.27.522 | 56.6 | 0 | 23.12 | 0.0026571 | 0.49868 | 7.7768e-05 | 0.15842 | 11.8124 | 0 | 5.2563 | 50 | 0 | 840.5 | 0 | 0 | 886.4722 | 26 | 5.786 | 0.0047233 | 0 | 31054 | 0 | 101 | 21 | 0 | 0 | 0 | 0 | 0
10:39 | 238 | 0.04 | 4.764 | 6.973 | 4.162 | 44.8817 | 0.33986 | 0.0056643 | 43.17 | 101.53 | 23.89 | 101.63 | 58.16 | N40.49.52.704 | E14.11.27.522 | 56.5 | 0 | 23.18 | 0.0026382 | 0.49369 | 7.5547e-05 | 0.15684 | 11.5876 | 0 | 5.2563 | 50 | 0 | 840 | 0 | 0 | 886.4722 | 26 | 5.785 | 0.0047224 | 0 | 30494 | 0 | 101 | 21 | 0 | 0 | 0 | 0 | 0
10:39 | 239 | 0.04 | 4.776 | 6.769 | 4.177 | 44.7729 | 0.34186 | 0.0056976 | 43.17 | 101.53 | 23.89 | 101.63 | 58.2 | N40.49.52.704 | E14.11.27.528 | 56.5 | 0.1 | 23.18 | 0.0026537 | 0.49784 | 7.3767e-05 | 0.15815 | 11.6878 | 0.1 | 5.2563 | 50 | 0 | 838 | 0 | 0 | 886.4722 | 26 | 5.794 | 0.0047298 | 0 | 30712 | 0 | 101 | 21 | 0 | 0 | 0 | 0 | 0
10:39 | 240 | 0.041 | 4.791 | 6.652 | 4.169 | 44.6282 | 0.33429 | 0.0055715 | 43.17 | 101.53 | 23.89 | 101.63 | 58.22 | N40.49.52.704 | E14.11.27.528 | 56.4 | 0.1 | 23.12 | 0.0026599 | 0.48835 | 7.0888e-05 | 0.15517 | 11.8675 | 0.1 | 5.2563 | 50 | 0 | 840.5 | 0 | 0 | 886.4722 | 26 | 5.785 | 0.0047224 | 0 | 31360 | 0 | 101 | 21 | 0 | 0 | 0 | 0 | 0
10:39 | 241 | 0.042 | 4.787 | 6.529 | 4.178 | 44.6543 | 0.33738 | 0.0056229 | 43.14 | 101.53 | 23.87 | 101.63 | 58.22 | N40.49.52.704 | E14.11.27.534 | 56.3 | 0 | 23.18 | 0.0027499 | 0.49245 | 7.0219e-05 | 0.1565 | 11.6656 | 0 | 5.2563 | 50 | 0 | 840.5 | 0 | 0 | 886.4722 | 26 | 5.793 | 0.004729 | 0 | 30737 | 0 | 101 | 21 | 0 | 0 | 0 | 0 | 0
10:39 | 242 | 0.041 | 4.798 | 6.446 | 4.196 | 44.5652 | 0.34189 | 0.0056982 | 43.14 | 101.53 | 23.88 | 101.63 | 58.27 | N40.49.52.704 | E14.11.27.540 | 56.2 | 0.1 | 23.38 | 0.0027203 | 0.50019 | 7.0255e-05 | 0.15893 | 11.7042 | 0.1 | 5.2563 | 50 | 0 | 840 | 0 | 0 | 886.4722 | 26 | 5.811 | 0.0047437 | 0 | 30815 | 0 | 101 | 21 | 0 | 0 | 0 | 0 | 0
10:39 | 243 | 0.041 | 4.805 | 6.368 | 4.189 | 44.5031 | 0.33562 | 0.0055936 | 43.14 | 101.53 | 23.9 | 101.63 | 58.26 | N40.49.52.704 | E14.11.27.540 | 56.1 | 0.1 | 23.38 | 0.0026704 | 0.49172 | 6.8131e-05 | 0.15624 | 11.8596 | 0.1 | 5.2563 | 50 | 0 | 839.5 | 0 | 0 | 886.4722 | 26 | 5.83 | 0.0047592 | 0 | 31080 | 0 | 101 | 21 | 0 | 0 | 0 | 0 | 0
10:39 | 244 | 0.042 | 4.813 | 6.212 | 4.191 | 44.4228 | 0.33614 | 0.0056023 | 43.15 | 101.53 | 23.9 | 101.63 | 58.29 | N40.49.52.704 | E14.11.27.546 | 55.9 | 0 | 23.18 | 0.0027398 | 0.4933 | 6.6564e-05 | 0.15677 | 11.6397 | 0 | 5.2563 | 50 | 0 | 842.5 | 0 | 0 | 886.4722 | 26 | 5.803 | 0.0047371 | 0 | 31332 | 0 | 101 | 21 | 0 | 0 | 0 | 0 | 0
10:39 | 245 | 0.041 | 4.812 | 6.153 | 4.192 | 44.4413 | 0.34074 | 0.005679 | 43.19 | 101.53 | 23.91 | 101.63 | 58.3 | N40.49.52.704 | E14.11.27.552 | 55.8 | 0.1 | 23.18 | 0.0027112 | 0.49995 | 6.6835e-05 | 0.15885 | 11.6395 | 0.1 | 5.2563 | 50 | 0 | 839 | 0 | 0 | 886.4722 | 26 | 5.807 | 0.0047404 | 0 | 31108 | 0 | 101 | 21 | 0 | 0 | 0 | 0 | 0
10:39 | 246 | 0.042 | 4.811 | 6.166 | 4.223 | 44.4419 | 0.33442 | 0.0055737 | 43.2 | 101.53 | 23.92 | 101.63 | 58.31 | N40.49.52.704 | E14.11.27.552 | 55.7 | 0.1 | 23.12 | 0.0027258 | 0.49059 | 6.5735e-05 | 0.1559 | 11.8878 | 0.1 | 5.2563 | 50 | 0 | 840.5 | 0 | 0 | 886.4722 | 26 | 5.843 | 0.0047698 | 0 | 31080 | 0 | 101 | 21 | 0 | 0 | 0 | 0 | 0
10:39 | 247 | 0.041 | 4.806 | 5.903 | 4.222 | 44.4957 | 0.33481 | 0.0055802 | 43.2 | 101.53 | 23.92 | 101.63 | 58.31 | N40.49.52.704 | E14.11.27.558 | 55.6 | 0.1 | 23.18 | 0.002664 | 0.49064 | 6.3004e-05 | 0.15589 | 11.6947 | 0.1 | 5.2563 | 50 | 0 | 841.5 | 0 | 0 | 886.4722 | 26 | 5.803 | 0.0047371 | 0 | 31080 | 0 | 101 | 21 | 0 | 0 | 0 | 0 | 0
10:39 | 248 | 0.041 | 4.824 | 5.964 | 4.232 | 44.3344 | 0.34074 | 0.0056791 | 43.21 | 101.53 | 23.91 | 101.63 | 58.32 | N40.49.52.704 | E14.11.27.564 | 55.4 | 0 | 23.38 | 0.0027112 | 0.50121 | 6.4783e-05 | 0.15924 | 11.5346 | 0 | 5.2563 | 50 | 0 | 839.5 | 0 | 0 | 886.4722 | 26 | 5.762 | 0.0047037 | 0 | 30817 | 0 | 101 | 21 | 0 | 0 | 0 | 0 | 0
10:39 | 249 | 0.041 | 4.79 | 5.961 | 4.24 | 44.6397 | 0.33747 | 0.0056245 | 43.21 | 101.53 | 23.91 | 101.63 | 58.34 | N40.49.52.704 | E14.11.27.570 | 55.3 | 0.1 | 23.12 | 0.0026851 | 0.49289 | 6.4128e-05 | 0.15661 | 11.6904 | 0.1 | 5.2563 | 50 | 0 | 839.5 | 0 | 0 | 886.4722 | 26 | 5.802 | 0.0047363 | 0 | 30815 | 0 | 101 | 21 | 0 | 0 | 0 | 0 | 0
10:39 | 250 | 0.041 | 4.795 | 5.863 | 4.238 | 44.5954 | 0.33252 | 0.005542 | 43.22 | 101.53 | 23.92 | 101.63 | 58.37 | N40.49.52.680 | E14.11.27.576 | 55.1 | 0.1 | 23.18 | 0.0026458 | 0.48617 | 6.2149e-05 | 0.15447 | 11.6821 | 0.1 | 5.2563 | 50 | 0 | 840.5 | 0 | 0 | 886.4722 | 26 | 5.81 | 0.0047429 | 0 | 31080 | 0 | 101 | 21 | 0 | 0 | 0 | 0 | 0
10:39 | 251 | 0.042 | 4.764 | 5.777 | 4.238 | 44.8669 | 0.33902 | 0.0056504 | 43.26 | 101.53 | 23.9 | 101.63 | 58.38 | N40.49.52.680 | E14.11.27.582 | 55 | 0 | 23.18 | 0.0027633 | 0.49247 | 6.2434e-05 | 0.15652 | 11.6055 | 0 | 5.2563 | 50 | 0 | 841.5 | 0 | 0 | 886.4722 | 26 | 5.799 | 0.0047339 | 0 | 30815 | 0 | 101 | 21 | 0 | 0 | 0 | 0 | 0
10:39 | 252 | 0.041 | 4.795 | 5.689 | 4.239 | 44.5953 | 0.33677 | 0.0056129 | 43.26 | 101.53 | 23.91 | 101.63 | 58.39 | N40.49.52.680 | E14.11.27.588 | 54.8 | 0 | 23.12 | 0.0026796 | 0.49239 | 6.1076e-05 | 0.15645 | 11.7725 | 0 | 5.2563 | 50 | 0 | 841.5 | 0 | 0 | 886.4722 | 26 | 5.799 | 0.0047339 | 0 | 30815 | 0 | 101 | 21 | 0 | 0 | 0 | 0 | 0
10:39 | 253 | 0.043 | 4.806 | 5.695 | 4.266 | 44.478 | 0.33371 | 0.0055618 | 43.27 | 101.53 | 23.9 | 101.63 | 58.4 | N40.49.52.680 | E14.11.27.594 | 54.6 | 0.1 | 23.18 | 0.0027847 | 0.48902 | 6.0583e-05 | 0.15544 | 11.7981 | 0.1 | 5.2563 | 50 | 0 | 841.5 | 0 | 0 | 886.4722 | 26 | 5.806 | 0.0047396 | 0 | 30868 | 0 | 101 | 21 | 0 | 0 | 0 | 0 | 0
10:39 | 254 | 0.042 | 4.798 | 5.662 | 4.252 | 44.5591 | 0.33911 | 0.0056518 | 43.28 | 101.53 | 23.9 | 101.63 | 58.42 | N40.49.52.680 | E14.11.27.600 | 54.5 | 0 | 23.37 | 0.002764 | 0.49612 | 6.1208e-05 | 0.15767 | 11.5821 | 0 | 5.2563 | 50 | 0 | 840.5 | 0 | 0 | 886.4722 | 26 | 5.828 | 0.0047576 | 0 | 31220 | 0 | 101 | 21 | 0 | 0 | 0 | 0 | 0
10:40 | 255 | 0.042 | 4.808 | 5.587 | 4.263 | 44.4702 | 0.33919 | 0.0056531 | 43.31 | 101.53 | 23.92 | 101.63 | 58.42 | N40.49.52.680 | E14.11.27.600 | 54.3 | 0 | 23.12 | 0.0027646 | 0.49726 | 6.041e-05 | 0.15803 | 11.4362 | 0 | 5.2563 | 50 | 0 | 840.5 | 0 | 0 | 886.4722 | 26 | 5.817 | 0.0047486 | 0 | 31142 | 0 | 101 | 21 | 0 | 0 | 0 | 0 | 0
10:40 | 256 | 0.042 | 4.802 | 5.588 | 4.266 | 44.5242 | 0.33337 | 0.0055562 | 43.32 | 101.53 | 23.92 | 101.63 | 58.43 | N40.49.52.680 | E14.11.27.606 | 54.1 | 0 | 23.18 | 0.0027172 | 0.48813 | 5.9385e-05 | 0.15513 | 11.7324 | 0 | 5.2563 | 50 | 0 | 840.5 | 0 | 0 | 886.4722 | 26 | 5.798 | 0.0047331 | 0 | 31054 | 0 | 101 | 21 | 0 | 0 | 0 | 0 | 0
10:40 | 257 | 0.042 | 4.782 | 5.453 | 4.288 | 44.7054 | 0.33048 | 0.005508 | 43.32 | 101.53 | 23.93 | 101.63 | 58.45 | N40.49.52.680 | E14.11.27.600 | 54 | 0 | 23.37 | 0.0026937 | 0.48188 | 5.7449e-05 | 0.15315 | 11.664 | 0 | 5.2563 | 50.8 | 0 | 839.5 | 0 | 0 | 886.4722 | 26 | 5.806 | 0.0047396 | 0 | 30764 | 0 | 101 | 21 | 0 | 0 | 0 | 0 | 0
10:40 | 258 | 0.043 | 4.796 | 5.349 | 4.284 | 44.5697 | 0.33804 | 0.0056339 | 43.33 | 101.53 | 23.92 | 101.63 | 58.47 | N40.49.52.680 | E14.11.27.594 | 53.8 | 0 | 23.11 | 0.0028209 | 0.49434 | 5.7641e-05 | 0.15713 | 11.8279 | 0 | 5.2563 | 51 | 0 | 839.5 | 0 | 0 | 886.4722 | 26 | 5.776 | 0.0047151 | 0 | 30950 | 0 | 101 | 21 | 0 | 0 | 0 | 0 | 0
10:40 | 259 | 0.041 | 4.766 | 5.347 | 4.266 | 44.86 | 0.3382 | 0.0056367 | 43.33 | 101.53 | 23.92 | 101.63 | 58.48 | N40.49.52.656 | E14.11.27.594 | 53.7 | 0 | 23.17 | 0.002691 | 0.49149 | 5.7648e-05 | 0.15617 | 11.5781 | 0 | 5.2563 | 51 | 0 | 839.5 | 0 | 0 | 886.4722 | 26 | 5.824 | 0.0047543 | 0 | 30921 | 0 | 101 | 21 | 0 | 0 | 0 | 0 | 0
10:40 | 260 | 0.043 | 4.74 | 5.422 | 4.241 | 45.079 | 0.3446 | 0.0057433 | 43.34 | 101.53 | 23.9 | 101.63 | 58.47 | N40.49.52.656 | E14.11.27.588 | 53.6 | 0.1 | 23.37 | 0.0028756 | 0.49805 | 5.9561e-05 | 0.15833 | 11.6111 | 0.1 | 5.2563 | 51 | 0 | 839.5 | 0 | 0 | 886.4722 | 26 | 5.813 | 0.0047453 | 0 | 31139 | 0 | 101 | 21 | 0 | 0 | 0 | 0 | 0
10:40 | 261 | 0.043 | 4.794 | 5.714 | 4.281 | 44.5869 | 0.33372 | 0.0055619 | 43.37 | 101.53 | 23.9 | 101.63 | 58.48 | N40.49.52.656 | E14.11.27.588 | 53.5 | 0.1 | 23.1 | 0.0027848 | 0.48782 | 6.0787e-05 | 0.15506 | 21.9037 | 0.1 | 5.2563 | 51 | 0 | 839 | 0 | 0 | 886.4722 | 26 | 7.57 | 0.0061796 | 0 | 37381 | 0 | 101 | 21 | 0 | 0 | 0 | 0 | 0
10:40 | 262 | 0.042 | 4.8 | 5.451 | 4.294 | 44.5413 | 0.33433 | 0.0055722 | 43.35 | 101.53 | 23.9 | 101.63 | 58.43 | N40.49.52.656 | E14.11.27.612 | 53.5 | 1.8 | 23.17 | 0.0027251 | 0.48933 | 5.8096e-05 | 0.15551 | 34.7 | 1.8 | 5.2563 | 51 | 0 | 839 | 0 | 0 | 886.4722 | 26 | 13.527 | 0.011042 | 0 | 66656 | 0 | 101 | 21 | 0 | 0 | 0 | 0 | 0
10:40 | 263 | 0.042 | 5.341 | 6.293 | 4.347 | 40.1635 | 0.57007 | 0.0095012 | 43.35 | 101.55 | 23.9 | 101.63 | 58.39 | N40.49.52.680 | E14.11.27.708 | 53.5 | 8.2 | 23.17 | 0.0046465 | 0.92839 | 0.00011436 | 0.29478 | 58.9942 | 8.2 | 5.2563 | 51 | 0 | 1184 | 5 | 1.3889 | 887.8611 | 26 | 17.179 | 0.014024 | 0 | 94012 | 0 | 101 | 21 | 0 | 0 | 0 | 0 | 0
10:40 | 264 | 0.039 | 7.959 | 18.71 | 4.479 | 27.3543 | 0.62208 | 0.010368 | 43.46 | 101.64 | 23.91 | 101.63 | 58.35 | N40.49.52.704 | E14.11.27.858 | 53.5 | 13.2 | 23.09 | 0.0047083 | 1.5097 | 0.00037104 | 0.47794 | 49.6578 | 13.2 | 3.3716 | 51 | 0 | 1184 | 5 | 1.3889 | 889.25 | 26 | 15.936 | 0.013009 | 0 | 65252 | 0 | 101 | 21 | 0 | 0 | 0 | 0 | 0
10:40 | 265 | 0.036 | 9.549 | 44.29 | 4.486 | 22.9881 | 0.89475 | 0.014913 | 43.65 | 101.68 | 23.9 | 101.63 | 58.3 | N40.49.52.752 | E14.11.28.044 | 53.5 | 16.1 | 23.16 | 0.0062511 | 2.6052 | 0.0012633 | 0.82384 | 47.9166 | 16.1 | 5.1855 | 51 | 0 | 1936 | 5 | 1.3889 | 890.6389 | 26 | 17.011 | 0.013887 | 0 | 57858 | 0 | 101 | 21 | 0 | 0 | 0 | 0 | 0
10:40 | 266 | 0.042 | 8.455 | 42.26 | 4.468 | 25.8046 | 0.84158 | 0.014026 | 43.94 | 101.71 | 23.89 | 101.63 | 58.25 | N40.49.52.728 | E14.11.28.260 | 53.5 | 17.9 | 23.35 | 0.0068595 | 2.1697 | 0.0011338 | 0.68693 | 32.9208 | 17.9 | 5.2563 | 51 | 0 | 1936 | 5 | 1.3889 | 892.0278 | 26 | 17.774 | 0.014509 | 0 | 55117 | 0 | 101 | 21 | 0 | 0 | 0 | 0 | 0
10:40 | 267 | 0.042 | 7.729 | 42.13 | 4.385 | 28.1231 | 0.88231 | 0.014705 | 44.17 | 101.68 | 23.9 | 101.63 | 58.2 | N40.49.52.656 | E14.11.28.464 | 53.6 | 18.5 | 23.09 | 0.0071915 | 2.0793 | 0.001185 | 0.65864 | 16.6251 | 18.5 | 5.2563 | 51 | 0 | 920 | 5 | 1.3889 | 893.4167 | 26 | 7.109 | 0.0058033 | 0 | 28991 | 0 | 101 | 21 | 0 | 0 | 0 | 0 | 0
10:40 | 268 | 0.044 | 7.252 | 42.12 | 4.379 | 29.8888 | 0.64294 | 0.010716 | 44.32 | 101.67 | 23.89 | 101.63 | 58.12 | N40.49.52.536 | E14.11.28.638 | 53.6 | 19 | 23.09 | 0.00549 | 1.4217 | 0.00086328 | 0.45061 | 14.6197 | 19 | 5.2563 | 51 | 0 | 942 | 10.2 | 2.8333 | 896.25 | 26 | 8.602 | 0.007022 | 0 | 25307 | 0 | 101 | 21 | 0 | 0 | 0 | 0 | 0
10:40 | 269 | 0.069 | 5.589 | 31.69 | 4.309 | 38.2562 | 0.41264 | 0.0068773 | 44.36 | 101.55 | 23.9 | 101.63 | 58.11 | N40.49.52.368 | E14.11.28.746 | 53.7 | 20.8 | 23.35 | 0.0055255 | 0.70321 | 0.00041686 | 0.22428 | 18.0234 | 20.8 | 5.2588 | 51 | 0 | 942 | 18 | 5 | 901.25 | 26 | 10.775 | 0.0087959 | 0 | 43803 | 0 | 101 | 21 | 0 | 0 | 0 | 0 | 0
10:40 | 270 | 0.107 | 3.791 | 15.85 | 4.29 | 55.0836 | 0.51841 | 0.0086401 | 44.29 | 101.56 | 23.91 | 101.63 | 58.06 | N40.49.52.176 | E14.11.28.770 | 53.8 | 23.4 | 23.35 | 0.010765 | 0.59925 | 0.00026194 | 0.19412 | 28.3962 | 23.4 | 5.2563 | 51 | 0 | 1496.5 | 18 | 5 | 906.25 | 26 | 12.823 | 0.010468 | 0 | 53070 | 0 | 101 | 21 | 0 | 0 | 0 | 0 | 0
10:40 | 271 | 0.096 | 4.007 | 8.879 | 4.33 | 52.3781 | 0.60827 | 0.010138 | 44.18 | 101.6 | 23.89 | 101.63 | 57.97 | N40.49.51.936 | E14.11.28.734 | 53.8 | 27.5 | 23.15 | 0.011332 | 0.74319 | 0.00017217 | 0.23975 | 34.4163 | 27.5 | 5.2563 | 51 | 0 | 1640.5 | 18 | 5 | 911.25 | 26 | 13.603 | 0.011104 | 0 | 46004 | 0 | 101 | 21 | 0 | 0 | 0 | 0 | 0
10:40 | 272 | 0.114 | 5.943 | 11.312 | 4.426 | 35.7996 | 0.6607 | 0.011012 | 44.15 | 101.61 | 23.93 | 101.63 | 57.89 | N40.49.51.672 | E14.11.28.686 | 53.7 | 30.3 | 23.35 | 0.014617 | 1.1973 | 0.00023825 | 0.38442 | 48.3761 | 30.3 | 5.2563 | 51 | 0 | 1640.5 | 18 | 5 | 916.25 | 26 | 14.227 | 0.011614 | 0 | 42675 | 0 | 101 | 21 | 0 | 0 | 0 | 0 | 0
10:40 | 273 | 0.131 | 6.817 | 17.67 | 4.465 | 31.3339 | 0.70359 | 0.011727 | 44.22 | 101.64 | 23.92 | 101.63 | 57.79 | N40.49.51.384 | E14.11.28.626 | 53.6 | 32.8 | 23.08 | 0.017887 | 1.4625 | 0.00039633 | 0.4696 | 17.9024 | 32.8 | 5.2563 | 51 | 0 | 1640.5 | 18 | 5 | 921.25 | 26 | 12.199 | 0.0099584 | 0 | 27518 | 0 | 101 | 21 | 0 | 0 | 0 | 0 | 0
10:40 | 274 | 0.111 | 6.154 | 19.99 | 4.427 | 34.6414 | 1.0901 | 0.018169 | 44.3 | 101.7 | 23.92 | 101.64 | 57.69 | N40.49.51.072 | E14.11.28.566 | 53.5 | 34.6 | 23.15 | 0.023483 | 2.0456 | 0.00069469 | 0.65608 | 10.7016 | 34.6 | 5.2563 | 51 | 0 | 1640.5 | 18 | 5 | 926.25 | 26 | 10.739 | 0.0087665 | 0 | 27352 | 0 | 101 | 21 | 0 | 0 | 0 | 0 | 0
10:40 | 275 | 0.081 | 4.278 | 16.64 | 4.373 | 49.3556 | 0.56998 | 0.0094996 | 44.38 | 101.63 | 23.91 | 101.64 | 57.6 | N40.49.50.784 | E14.11.28.506 | 53.4 | 36.2 | 23.15 | 0.0089597 | 0.7435 | 0.00030235 | 0.23867 | 6.375 | 36.2 | 5.2563 | 51 | 0 | 1640.5 | 18 | 5 | 931.25 | 26 | 10.979 | 0.0089624 | 0 | 27245 | 0 | 101 | 21 | 0 | 0 | 0 | 0 | 0
10:40 | 276 | 0.059 | 2.506 | 12.44 | 4.315 | 83.1855 | 0.56962 | 0.0094937 | 44.38 | 101.62 | 23.92 | 101.64 | 57.55 | N40.49.50.424 | E14.11.28.446 | 53.2 | 37.6 | 23.08 | 0.0065221 | 0.43526 | 0.00022589 | 0.14035 | 3.9128 | 37.6 | 5.2563 | 51 | 0 | 1640.5 | 18 | 5 | 936.25 | 26 | 11.535 | 0.0094163 | 0 | 28104 | 0 | 101 | 21 | 0 | 0 | 0 | 0 | 0
10:40 | 277 | 0.058 | 1.411 | 9.16 | 4.259 | 144.5084 | 0.5865 | 0.009775 | 44.31 | 101.64 | 23.91 | 101.65 | 57.49 | N40.49.50.088 | E14.11.28.392 | 52.9 | 39.3 | 23.15 | 0.0066016 | 0.25233 | 0.00017126 | 0.082764 | 2.8945 | 39.3 | 5.2563 | 51 | 0 | 1640.5 | 36 | 10 | 946.25 | 26 | 11.856 | 0.0096784 | 0 | 28724 | 0 | 101 | 21 | 0 | 0 | 0 | 0 | 0
10:40 | 278 | 0.053 | 0.816 | 7.416 | 4.24 | 243.6005 | 0.60513 | 0.010085 | 44.27 | 101.66 | 23.92 | 101.65 | 57.42 | N40.49.49.728 | E14.11.28.350 | 52.6 | 40.8 | 23.35 | 0.006224 | 0.15056 | 0.00014306 | 0.050515 | 2.572 | 40.8 | 5.2563 | 51 | 0 | 1640.5 | 38 | 10.5556 | 956.8056 | 26 | 12.339 | 0.010073 | 0 | 29260 | 0 | 101 | 21 | 0 | 0 | 0 | 0 | 0
10:40 | 279 | 0.052 | 0.558 | 6.203 | 4.296 | 346.6055 | 0.63615 | 0.010602 | 44.24 | 101.67 | 23.92 | 101.66 | 57.37 | N40.49.49.368 | E14.11.28.332 | 52.2 | 42.4 | 23.35 | 0.0064197 | 0.10824 | 0.00012579 | 0.037277 | 2.3401 | 42.4 | 5.2563 | 51 | 0 | 1640.5 | 38 | 10.5556 | 967.3611 | 26 | 12.913 | 0.010541 | 0 | 29741 | 0 | 101 | 21 | 0 | 0 | 0 | 0 | 0
10:40 | 280 | 0.048 | 0.47 | 5.371 | 4.225 | 407.9777 | 0.66507 | 0.011084 | 44.21 | 101.68 | 23.9 | 101.66 | 57.31 | N40.49.48.936 | E14.11.28.320 | 51.8 | 44.3 | 23.15 | 0.0061952 | 0.095311 | 0.00011387 | 0.033094 | 2.1424 | 44.3 | 5.2563 | 51 | 0 | 1640.5 | 38 | 10.5556 | 977.9167 | 26 | 13.269 | 0.010832 | 0 | 29605 | 0 | 101 | 21 | 0 | 0 | 0 | 0 | 0
10:40 | 281 | 0.047 | 0.401 | 4.862 | 4.23 | 471.5668 | 0.6992 | 0.011653 | 44.22 | 101.71 | 23.92 | 101.67 | 57.26 | N40.49.48.552 | E14.11.28.338 | 51.4 | 44.9 | 23.24 | 0.0063775 | 0.085493 | 0.00010837 | 0.030091 | 1.2015 | 44.9 | 5.2563 | 51 | 0 | 1640.5 | 38 | 10.5556 | 988.4722 | 26 | 9.517 | 0.007769 | 0 | 28887 | 0 | 101 | 21 | 0 | 0 | 0 | 0 | 0
10:40 | 282 | 0.044 | 0.363 | 4.793 | 4.231 | 518.9596 | 0.70433 | 0.011739 | 44.18 | 101.72 | 23.91 | 101.67 | 57.24 | N40.49.48.120 | E14.11.28.374 | 50.8 | 47.7 | 22.98 | 0.0060142 | 0.077958 | 0.00010762 | 0.027538 | 1.7464 | 47.7 | 5.2563 | 51 | 0 | 1418.5 | 38 | 10.5556 | 999.0278 | 26 | 10.519 | 0.0085869 | 0 | 27221 | 0 | 101 | 21 | 0 | 0 | 0 | 0 | 0
10:40 | 283 | 0.037 | 0.342 | 4.521 | 4.234 | 557.2297 | 0.42408 | 0.007068 | 44.19 | 101.68 | 23.91 | 101.68 | 57.24 | N40.49.47.688 | E14.11.28.380 | 50.4 | 48.6 | 23.05 | 0.0030451 | 0.044223 | 6.1119e-05 | 0.01544 | 1.8241 | 48.6 | 5.2563 | 51 | 0 | 1439 | 38 | 10.5556 | 1009.5833 | 26 | 10.711 | 0.0087437 | 0 | 27861 | 0 | 101 | 21 | 0 | 0 | 0 | 0 | 0
10:40 | 284 | 0.042 | 0.36 | 4.265 | 4.222 | 525.399 | 0.58123 | 0.0096871 | 44.11 | 101.71 | 23.9 | 101.69 | 57.24 | N40.49.47.256 | E14.11.28.410 | 50.4 | 50 | 23.07 | 0.0047375 | 0.063801 | 7.9024e-05 | 0.022445 | 1.6865 | 50 | 5.2563 | 51.3 | 0 | 1439 | 38 | 10.5556 | 1020.1389 | 26 | 10.847 | 0.0088547 | 0 | 27457 | 0 | 101 | 21 | 0 | 0 | 0 | 0 | 0
10:40 | 285 | 0.054 | 0.355 | 4.371 | 4.194 | 516.4341 | 0.59676 | 0.0099459 | 43.98 | 101.72 | 23.91 | 101.7 | 57.26 | N40.49.46.824 | E14.11.28.446 | 50.4 | 51.4 | 22.8 | 0.0062538 | 0.064596 | 8.3152e-05 | 0.023446 | 1.6129 | 51.4 | 5.2563 | 52 | 0 | 1439 | 38 | 10.5556 | 1030.6944 | 26 | 11.062 | 0.0090302 | 0 | 27807 | 0 | 101 | 21 | 0 | 0 | 0 | 0 | 0
10:40 | 286 | 0.059 | 0.32 | 4.135 | 4.206 | 557.2294 | 0.59524 | 0.0099207 | 43.87 | 101.73 | 23.91 | 101.71 | 57.28 | N40.49.46.392 | E14.11.28.482 | 50.4 | 52.8 | 22.87 | 0.0068155 | 0.05808 | 7.8463e-05 | 0.021672 | 1.5451 | 52.8 | 5.2563 | 52 | 0 | 1439 | 38 | 10.5556 | 1041.25 | 26 | 11.361 | 0.0092743 | 0 | 27914 | 0 | 101 | 21 | 0 | 0 | 0 | 0 | 0
10:40 | 287 | 0.06 | 0.3 | 4.224 | 4.177 | 586.5984 | 0.59922 | 0.0099871 | 43.73 | 101.74 | 23.91 | 101.72 | 57.33 | N40.49.45.936 | E14.11.28.512 | 50.4 | 52.8 | 22.88 | 0.0069774 | 0.054814 | 8.0688e-05 | 0.020723 | 1.4365 | 52.8 | 5.2563 | 52 | 0 | 1439 | 38 | 10.5556 | 1051.8056 | 26 | 11.495 | 0.0093837 | 0 | 28346 | 0 | 101 | 21 | 0 | 0 | 0 | 0 | 0
10:40 | 288 | 0.061 | 0.278 | 3.826 | 4.158 | 622.888 | 0.6095 | 0.010158 | 43.63 | 101.77 | 23.91 | 101.73 | 57.38 | N40.49.45.504 | E14.11.28.548 | 50.4 | 52.8 | 22.62 | 0.0072153 | 0.051666 | 7.4339e-05 | 0.019849 | 1.5252 | 52.8 | 5.2563 | 52 | 0 | 1600 | 38 | 10.5556 | 1062.3611 | 26 | 11.771 | 0.009609 | 0 | 28562 | 0 | 101 | 21 | 0 | 0 | 0 | 0 | 0
10:40 | 289 | 0.059 | 0.254 | 3.815 | 4.134 | 674.545 | 0.61358 | 0.010226 | 43.52 | 101.77 | 23.91 | 101.74 | 57.4 | N40.49.45.072 | E14.11.28.578 | 50.4 | 52.8 | 22.88 | 0.0070255 | 0.047521 | 7.4621e-05 | 0.018449 | 1.539 | 52.8 | 5.2563 | 52 | 0 | 1600 | 38 | 10.5556 | 1072.9167 | 26 | 12.077 | 0.0098588 | 0 | 28751 | 0 | 101 | 21 | 0 | 0 | 0 | 0 | 0
10:40 | 290 | 0.06 | 0.265 | 3.93 | 4.13 | 649.6758 | 0.62747 | 0.010458 | 43.34 | 101.79 | 23.9 | 101.75 | 57.44 | N40.49.44.640 | E14.11.28.614 | 50.4 | 52.8 | 22.89 | 0.0073062 | 0.050701 | 7.861e-05 | 0.01959 | 1.4659 | 52.8 | 5.2563 | 52 | 0 | 1600 | 38 | 10.5556 | 1083.4722 | 26 | 12.277 | 0.010022 | 0 | 29148 | 0 | 101 | 21 | 0 | 0 | 0 | 0 | 0
10:40 | 291 | 0.061 | 0.261 | 3.892 | 4.102 | 655.7102 | 0.639 | 0.01065 | 43.2 | 101.81 | 23.9 | 101.76 | 57.45 | N40.49.44.208 | E14.11.28.650 | 50.4 | 52.8 | 22.89 | 0.0075646 | 0.050854 | 7.9281e-05 | 0.019766 | 1.4277 | 52.8 | 5.2588 | 52 | 0 | 1600 | 38 | 10.5556 | 1094.0278 | 26 | 12.444 | 0.010158 | 0 | 29284 | 0 | 101 | 21 | 0 | 0 | 0 | 0 | 0
10:40 | 292 | 0.061 | 0.237 | 3.793 | 4.097 | 708.4416 | 0.65754 | 0.010959 | 43.06 | 101.82 | 23.9 | 101.77 | 57.44 | N40.49.43.776 | E14.11.28.680 | 50.4 | 52.8 | 22.8 | 0.0077841 | 0.047518 | 7.9507e-05 | 0.018824 | 2.0702 | 52.8 | 5.2563 | 52 | 0 | 1600 | 38 | 10.5556 | 1104.5833 | 26 | 11.834 | 0.0096604 | 0 | 29097 | 0 | 101 | 21 | 0 | 0 | 0 | 0 | 0
10:40 | 293 | 0.06 | 0.234 | 3.61 | 4.05 | 718.0765 | 0.64911 | 0.010818 | 42.96 | 101.84 | 23.9 | 101.78 | 57.46 | N40.49.43.344 | E14.11.28.716 | 50.4 | 52.8 | 23.03 | 0.0075582 | 0.046314 | 7.47e-05 | 0.018333 | 11.4286 | 52.8 | 5.2563 | 52 | 0 | 1583 | 38 | 10.5556 | 1115.1389 | 26 | 12.535 | 0.010233 | 0 | 51891 | 0 | 101 | 21 | 0 | 0 | 0 | 0 | 0
10:40 | 294 | 0.059 | 0.385 | 3.606 | 4.076 | 475.8231 | 0.62412 | 0.010402 | 42.81 | 101.83 | 23.9 | 101.8 | 57.47 | N40.49.43.344 | E14.11.28.716 | 50.4 | 52.8 | 22.98 | 0.0071461 | 0.073267 | 7.1744e-05 | 0.02662 | 24.1935 | 52.8 | 5.2563 | 52 | 0 | 1583 | 38 | 10.5556 | 1125.6944 | 26 | 13.562 | 0.011071 | 0 | 61568 | 0 | 101 | 21 | 0 | 0 | 0 | 0 | 0
10:40 | 295 | 0.061 | 2.061 | 4.045 | 4.142 | 100.3376 | 0.73225 | 0.012204 | 42.63 | 101.88 | 23.9 | 101.81 | 57.44 | N40.49.43.344 | E14.11.28.716 | 50.4 | 52.8 | 23.23 | 0.0086684 | 0.46017 | 9.4422e-05 | 0.14926 | 31.2783 | 52.8 | 5.2563 | 52 | 0 | 1583 | 38 | 10.5556 | 1136.25 | 26 | 13.122 | 0.010712 | 0 | 57186 | 0 | 101 | 21 | 0 | 0 | 0 | 0 | 0
10:40 | 296 | 0.059 | 4.97 | 12.637 | 4.175 | 42.9082 | 0.67165 | 0.011194 | 42.46 | 101.85 | 23.91 | 101.82 | 57.44 | N40.49.43.344 | E14.11.28.716 | 50.4 | 52.8 | 23.23 | 0.0076903 | 1.0178 | 0.00027057 | 0.32447 | 33.8756 | 52.8 | 5.2563 | 52 | 0 | 1583 | 44.4 | 12.3333 | 1148.5833 | 26 | 12.67 | 0.010343 | 0 | 52860 | 0 | 101 | 21 | 0 | 0 | 0 | 0 | 0
10:40 | 297 | 0.059 | 6.805 | 31.59 | 4.214 | 31.7013 | 0.64671 | 0.010778 | 42.32 | 101.85 | 23.92 | 101.82 | 57.44 | N40.49.43.344 | E14.11.28.716 | 50.4 | 52.8 | 23.22 | 0.0074047 | 1.3419 | 0.00065126 | 0.42642 | 35.6616 | 52.8 | 5.2563 | 52 | 0 | 1583 | 54 | 15 | 1163.5833 | 26 | 12.511 | 0.010213 | 0 | 52298 | 0 | 101 | 21 | 0 | 0 | 0 | 0 | 0
10:40 | 298 | 0.057 | 7.489 | 44.67 | 4.215 | 28.9248 | 0.64094 | 0.010682 | 42.17 | 101.84 | 23.9 | 101.83 | 57.45 | N40.49.43.344 | E14.11.28.716 | 50.4 | 52.8 | 23.22 | 0.0070899 | 1.4636 | 0.0009127 | 0.4646 | 36.3156 | 52.8 | 5.2563 | 52 | 0 | 1583 | 54.1 | 15.0278 | 1178.6111 | 26 | 12.505 | 0.010208 | 0 | 52190 | 0 | 101 | 21 | 0 | 0 | 0 | 0 | 0
10:40 | 299 | 0.059 | 7.703 | 47.97 | 4.197 | 28.1475 | 0.6572 | 0.010953 | 42 | 101.85 | 23.91 | 101.84 | 57.44 | N40.49.43.344 | E14.11.28.716 | 50.4 | 52.8 | 23.29 | 0.0075249 | 1.5436 | 0.001005 | 0.49003 | 37.1898 | 52.8 | 5.2563 | 52 | 0 | 1583 | 55 | 15.2778 | 1193.8889 | 26 | 12.643 | 0.010321 | 0 | 52161 | 0 | 101 | 21 | 0 | 0 | 0 | 0 | 0
10:40 | 300 | 0.061 | 7.827 | 45.01 | 4.187 | 27.7136 | 0.65929 | 0.010988 | 41.89 | 101.85 | 23.91 | 101.84 | 57.44 | N40.49.43.344 | E14.11.28.716 | 50.4 | 52.8 | 23.28 | 0.0078048 | 1.5735 | 0.00094598 | 0.49957 | 37.6812 | 52.8 | 5.2563 | 52 | 0 | 1583 | 55 | 15.2778 | 1209.1667 | 26 | 12.7 | 0.010367 | 0 | 52408 | 0 | 101 | 21 | 0 | 0 | 0 | 0 | 0
10:40 | 301 | 0.081 | 7.906 | 41.24 | 4.154 | 27.3821 | 0.66737 | 0.011123 | 41.71 | 101.86 | 23.91 | 101.85 | 57.43 | N40.49.43.344 | E14.11.28.716 | 50.4 | 52.8 | 23.48 | 0.010491 | 1.6088 | 0.00087737 | 0.51204 | 38.2757 | 52.8 | 5.2563 | 52 | 0 | 1583 | 55.1 | 15.3056 | 1224.4722 | 26 | 12.809 | 0.010456 | 0 | 53192 | 0 | 101 | 21 | 0 | 0 | 0 | 0 | 0
10:40 | 302 | 0.161 | 7.938 | 38.2 | 4.148 | 27.0172 | 0.66749 | 0.011125 | 41.6 | 101.86 | 23.92 | 101.85 | 57.43 | N40.49.43.344 | E14.11.28.716 | 50.4 | 52.8 | 23.32 | 0.020856 | 1.6156 | 0.00081284 | 0.51931 | 32.4094 | 52.8 | 5.2563 | 52 | 0 | 1583 | 56 | 15.5556 | 1240.0278 | 26 | 12.271 | 0.010017 | 0 | 39076 | 0 | 101 | 21 | 0 | 0 | 0 | 0 | 0
10:40 | 303 | 0.27 | 7.924 | 36.17 | 4.127 | 26.7155 | 0.67072 | 0.011179 | 41.5 | 101.86 | 23.92 | 101.85 | 57.47 | N40.49.43.344 | E14.11.28.716 | 50.4 | 52.8 | 23.32 | 0.035145 | 1.6206 | 0.00077337 | 0.52795 | 24.5158 | 52.8 | 5.2563 | 52 | 0 | 1583 | 56 | 15.5556 | 1255.5833 | 26 | 11.6 | 0.0094694 | 0 | 27274 | 0 | 101 | 21 | 0 | 0 | 0 | 0 | 0
10:40 | 304 | 0.34 | 7.112 | 33.61 | 4.07 | 29.277 | 0.62041 | 0.01034 | 41.39 | 101.84 | 23.91 | 101.85 | 57.48 | N40.49.43.344 | E14.11.28.716 | 50.4 | 52.8 | 23.31 | 0.040937 | 1.3454 | 0.00066473 | 0.44413 | 14.8394 | 52.8 | 5.2563 | 52.9 | 0 | 1583 | 55.8 | 15.5 | 1271.0833 | 26 | 11.895 | 0.0097102 | 0 | 28050 | 0 | 101 | 21 | 0 | 0 | 0 | 0 | 0
10:40 | 305 | 0.377 | 4.892 | 27.15 | 3.999 | 40.9986 | 0.651 | 0.01085 | 41.29 | 101.86 | 23.92 | 101.86 | 57.5 | N40.49.43.344 | E14.11.28.716 | 50.4 | 52.8 | 23.36 | 0.047629 | 0.97106 | 0.00056344 | 0.32951 | 9.104 | 52.8 | 5.2563 | 53 | 0 | 1583 | 55 | 15.2778 | 1286.3611 | 26 | 11.882 | 0.0096996 | 0 | 28908 | 0 | 101 | 21 | 0 | 0 | 0 | 0 | 0
10:40 | 306 | 0.388 | 2.769 | 19.17 | 3.935 | 67.7645 | 0.64518 | 0.010753 | 41.22 | 101.86 | 23.89 | 101.86 | 57.51 | N40.49.43.344 | E14.11.28.716 | 50.4 | 52.8 | 23.35 | 0.04858 | 0.54473 | 0.00039427 | 0.19566 | 6.2922 | 52.8 | 5.2563 | 53 | 0 | 1583 | 55 | 15.2778 | 1301.6389 | 26 | 11.816 | 0.0096457 | 0 | 28940 | 0 | 101 | 21 | 0 | 0 | 0 | 0 | 0
10:40 | 307 | 0.388 | 1.559 | 12.123 | 3.887 | 109.2656 | 0.63471 | 0.010578 | 41.23 | 101.88 | 23.89 | 101.86 | 57.54 | N40.49.43.344 | E14.11.28.716 | 50.4 | 52.8 | 23.54 | 0.047792 | 0.30172 | 0.00024529 | 0.11871 | 4.6864 | 52.8 | 5.2563 | 53 | 0 | 1583 | 55 | 15.2778 | 1316.9167 | 26 | 11.797 | 0.0096302 | 0 | 28697 | 0 | 101 | 21 | 0 | 0 | 0 | 0 | 0
10:40 | 308 | 0.385 | 0.949 | 7.374 | 3.901 | 159.0244 | 0.63663 | 0.01061 | 41.23 | 101.88 | 23.9 | 101.87 | 57.55 | N40.49.43.344 | E14.11.28.716 | 50.4 | 52.8 | 23.35 | 0.047566 | 0.18422 | 0.00014965 | 0.081585 | 3.4674 | 52.8 | 5.2563 | 53 | 0 | 1583 | 55 | 15.2778 | 1332.1944 | 26 | 11.649 | 0.0095094 | 0 | 28562 | 0 | 101 | 21 | 0 | 0 | 0 | 0 | 0
10:40 | 309 | 0.338 | 0.669 | 5.263 | 3.87 | 210.3457 | 0.62623 | 0.010437 | 41.27 | 101.88 | 23.9 | 101.87 | 57.58 | N40.49.43.344 | E14.11.28.716 | 50.4 | 52.8 | 23.35 | 0.041077 | 0.12774 | 0.00010507 | 0.06058 | 3.8203 | 52.8 | 5.2563 | 53 | 0 | 1583 | 54.8 | 15.2222 | 1347.4167 | 26 | 10.258 | 0.0083739 | 0 | 30332 | 0 | 101 | 21 | 0 | 0 | 0 | 0 | 0
10:40 | 310 | 0.207 | 0.531 | 4.429 | 3.869 | 286.6547 | 0.63063 | 0.01051 | 41.32 | 101.88 | 23.88 | 101.87 | 57.59 | N40.49.43.344 | E14.11.28.716 | 50.4 | 52.8 | 23.54 | 0.025334 | 0.10211 | 8.9038e-05 | 0.044709 | 7.9498 | 52.8 | 5.2563 | 53 | 0 | 1583 | 54 | 15 | 1362.4167 | 26 | 11.346 | 0.009262 | 0 | 35309 | 0 | 101 | 21 | 0 | 0 | 0 | 0 | 0
10:40 | 311 | 0.11 | 0.76 | 3.847 | 3.899 | 243.3154 | 0.59013 | 0.0098355 | 41.35 | 101.86 | 23.87 | 101.88 | 57.64 | N40.49.43.344 | E14.11.28.716 | 50.4 | 52.8 | 23.35 | 0.012598 | 0.13675 | 7.2371e-05 | 0.04932 | 12.2267 | 52.8 | 5.2563 | 53 | 0 | 1583 | 54 | 15 | 1377.4167 | 26 | 11.244 | 0.0091788 | 0 | 35282 | 0 | 101 | 21 | 0 | 0 | 0 | 0 | 0
10:40 | 312 | 0.077 | 1.771 | 4.046 | 3.932 | 115.0681 | 0.5834 | 0.0097234 | 41.36 | 101.87 | 23.85 | 101.88 | 57.65 | N40.49.43.344 | E14.11.28.716 | 50.4 | 52.8 | 23.35 | 0.0087178 | 0.31504 | 7.5247e-05 | 0.10357 | 14.6079 | 52.8 | 5.2563 | 53 | 0 | 1583 | 54 | 15 | 1392.4167 | 26 | 11.186 | 0.0091314 | 0 | 34775 | 0 | 101 | 21 | 0 | 0 | 0 | 0 | 0
10:40 | 313 | 0.069 | 2.787 | 4.632 | 3.94 | 74.804 | 0.586 | 0.0097667 | 41.36 | 101.88 | 23.85 | 101.89 | 57.66 | N40.49.43.344 | E14.11.28.716 | 50.4 | 52.8 | 23.54 | 0.0078469 | 0.49799 | 8.6529e-05 | 0.16077 | 15.7077 | 52.8 | 5.2563 | 53 | 0 | 1583 | 54 | 15 | 1407.4167 | 26 | 12.178 | 0.0099412 | 0 | 32384 | 0 | 101 | 21 | 0 | 0 | 0 | 0 | 0
10:40 | 314 | 0.066 | 3.296 | 6.502 | 3.955 | 63.6948 | 0.59752 | 0.0099587 | 41.33 | 101.89 | 23.85 | 101.89 | 57.7 | N40.49.43.344 | E14.11.28.716 | 50.4 | 52.8 | 23.35 | 0.0076533 | 0.60051 | 0.00012385 | 0.19298 | 10.5825 | 52.8 | 5.2563 | 53 | 0 | 1583 | 54 | 15 | 1422.4167 | 26 | 11.518 | 0.0094024 | 0 | 27620 | 0 | 101 | 21 | 0 | 0 | 0 | 0 | 0
10:40 | 315 | 0.064 | 3.15 | 8.709 | 3.934 | 66.5836 | 0.6712 | 0.011187 | 41.33 | 101.92 | 23.86 | 101.9 | 57.74 | N40.49.43.344 | E14.11.28.716 | 50.4 | 52.8 | 23.35 | 0.0083365 | 0.64468 | 0.00018634 | 0.20723 | 6.6899 | 52.8 | 5.2563 | 53 | 0 | 1564 | 53 | 14.7222 | 1437.1389 | 26 | 11.432 | 0.0093322 | 0 | 27517 | 0 | 101 | 21 | 0 | 0 | 0 | 0 | 0
10:41 | 316 | 0.063 | 2.274 | 8.897 | 3.856 | 91.1996 | 0.6169 | 0.010282 | 41.34 | 101.91 | 23.84 | 101.9 | 57.78 | N40.49.43.344 | E14.11.28.716 | 50.4 | 52.8 | 23.35 | 0.0075423 | 0.42775 | 0.00017497 | 0.13849 | 3.9723 | 52.8 | 5.2563 | 53 | 0 | 1564 | 53 | 14.7222 | 1451.8611 | 26 | 11.291 | 0.0092171 | 0 | 27754 | 0 | 101 | 21 | 0 | 0 | 0 | 0 | 0
10:41 | 317 | 0.064 | 1.381 | 7.648 | 3.831 | 146.8904 | 0.62554 | 0.010426 | 41.3 | 101.91 | 23.85 | 101.91 | 57.79 | N40.49.43.344 | E14.11.28.716 | 50.4 | 52.8 | 23.36 | 0.0077694 | 0.26341 | 0.00015251 | 0.086831 | 7.0587 | 52.8 | 5.2563 | 53 | 0 | 1564 | 52.3 | 14.5278 | 1466.3889 | 26 | 10.856 | 0.008862 | 0 | 27782 | 0 | 101 | 21 | 0 | 0 | 0 | 0 | 0
10:41 | 318 | 0.063 | 0.828 | 6.642 | 3.829 | 237.6058 | 0.59927 | 0.0099879 | 41.27 | 101.92 | 23.82 | 101.91 | 57.83 | N40.49.43.344 | E14.11.28.716 | 50.4 | 52.8 | 23.35 | 0.0073268 | 0.1513 | 0.00012689 | 0.051293 | 34.6032 | 52.8 | 5.2563 | 53.2 | 0 | 1464 | 52 | 14.4444 | 1480.8333 | 26 | 13.685 | 0.011171 | 0 | 61523 | 0 | 101 | 21 | 0 | 0 | 0 | 0 | 0
10:41 | 319 | 0.063 | 1.539 | 9.371 | 3.847 | 132.5864 | 0.59619 | 0.0099366 | 41.24 | 101.92 | 23.79 | 101.92 | 57.87 | N40.49.43.344 | E14.11.28.716 | 50.4 | 52.8 | 23.54 | 0.0072892 | 0.27977 | 0.0001781 | 0.091749 | 69.5254 | 52.8 | 5.2563 | 54 | 0 | 1464 | 52 | 14.4444 | 1495.2778 | 25.9 | 20.173 | 0.016468 | 0 | 102330 | 0 | 101 | 21 | 0 | 0 | 0 | 0 | 0
10:41 | 320 | 0.063 | 6.298 | 61.34 | 4.002 | 34.1304 | 0.76859 | 0.01281 | 41.13 | 101.97 | 23.8 | 101.92 | 57.92 | N40.49.43.344 | E14.11.28.716 | 50.4 | 52.8 | 23.3 | 0.009397 | 1.476 | 0.0015029 | 0.46965 | 30.3082 | 52.8 | 4.6826 | 54 | 0 | 1464 | 52 | 14.4444 | 1509.7222 | 25 | 14.836 | 0.012111 | 0 | 82141 | 0 | 101 | 21 | 0 | 0 | 0 | 0 | 0
10:41 | 321 | 0.059 | 9.59 | 133.9 | 4.051 | 22.8367 | 1.0478 | 0.017464 | 41.1 | 102.05 | 23.8 | 101.92 | 57.96 | N40.49.43.344 | E14.11.28.716 | 50.4 | 52.8 | 23.3 | 0.011998 | 3.064 | 0.0044727 | 0.97123 | 92.3522 | 52.8 | 3.6133 | 54 | 0 | 1464 | 47.2 | 13.1111 | 1522.8333 | 25.5 | 16.517 | 0.013483 | 0 | 65713 | 0 | 101 | 21 | 0 | 0 | 0 | 0 | 0
10:41 | 322 | 0.057 | 9.412 | 144.8 | 4.02 | 23.2522 | 0.46474 | 0.0077457 | 41.17 | 101.99 | 23.79 | 101.92 | 58 | N40.49.43.344 | E14.11.28.716 | 50.4 | 52.8 | 23.49 | 0.0051409 | 1.3337 | 0.0021452 | 0.42273 | 129.8103 | 52.8 | 3.3179 | 54 | 0 | 1464 | 44 | 12.2222 | 1535.0556 | 25 | 38.081 | 0.031087 | 0 | 136870 | 0 | 101 | 21 | 0 | 0 | 0 | 0 | 0
10:41 | 323 | 0.058 | 10.27 | 257 | 3.998 | 21.401 | 1.308 | 0.0218 | 41.18 | 102.07 | 23.79 | 101.93 | 58.05 | N40.49.43.344 | E14.11.28.716 | 50.4 | 52.8 | 23.24 | 0.014723 | 4.096 | 0.010716 | 1.2977 | 119.4543 | 52.8 | 4.2188 | 54 | 0 | 1464 | 43 | 11.9444 | 1547 | 25 | 33.455 | 0.02731 | 0 | 138701 | 0 | 101 | 21 | 0 | 0 | 0 | 0 | 0
10:41 | 324 | 0.056 | 10.32 | 235.2 | 4.069 | 21.3068 | 1.8308 | 0.030514 | 41.25 | 102.57 | 23.79 | 101.93 | 58.1 | N40.49.43.344 | E14.11.28.716 | 50.4 | 52.8 | 23.23 | 0.019897 | 5.7611 | 0.013727 | 1.8248 | 122.0512 | 52.8 | 3.3496 | 54 | 0 | 1464 | 43 | 11.9444 | 1558.9444 | 25 | 33.961 | 0.027723 | 0 | 140550 | 0 | 101 | 21 | 0 | 0 | 0 | 0 | 0
10:41 | 325 | 0.093 | 10.56 | 202.9 | 4.154 | 20.7784 | 1.6449 | 0.027414 | 40.68 | 102.61 | 23.78 | 101.92 | 58.16 | N40.49.43.344 | E14.11.28.716 | 50.4 | 52.8 | 23.43 | 0.029687 | 5.2963 | 0.010639 | 1.6833 | 113.2007 | 52.8 | 3.2373 | 54 | 0 | 1464 | 43 | 11.9444 | 1570.8889 | 25 | 33.672 | 0.027487 | 0 | 137168 | 0 | 101 | 21 | 0 | 0 | 0 | 0 | 0
10:41 | 326 | 0.137 | 10.47 | 185 | 4.169 | 20.8642 | 1.6872 | 0.02812 | 41.26 | 102.57 | 23.77 | 101.92 | 58.2 | N40.49.27.576 | E14.11.33.552 | 52 | 52.8 | 23.43 | 0.044858 | 5.3864 | 0.0099504 | 1.7192 | 85.737 | 52.8 | 3.3521 | 54 | 0 | 1464 | 43 | 11.9444 | 1582.8333 | 25 | 29.344 | 0.023954 | 0 | 128729 | 0 | 101 | 21 | 0 | 0 | 0 | 0 | 0
10:41 | 327 | 0.121 | 9.864 | 167.9 | 4.233 | 22.1022 | 1.6535 | 0.027558 | 42.4 | 102.54 | 23.75 | 101.91 | 58.24 | N40.49.27.216 | E14.11.33.678 | 53.3 | 42.1 | 23.17 | 0.038827 | 4.9732 | 0.0088501 | 1.586 | 65.8189 | 42.1 | 4.9268 | 54 | 0 | 1464 | 43 | 11.9444 | 1594.7778 | 25 | 22.949 | 0.018734 | 0 | 106228 | 0 | 101 | 21 | 0 | 0 | 0 | 0 | 0
10:41 | 328 | 0.117 | 9.26 | 148.2 | 4.213 | 23.4714 | 1.3266 | 0.022109 | 43.38 | 102.37 | 23.74 | 101.9 | 58.28 | N40.49.26.928 | E14.11.33.846 | 54.2 | 39.7 | 23.17 | 0.03012 | 3.7456 | 0.0062671 | 1.1949 | 46.4432 | 39.7 | 4.6313 | 54 | 0 | 1464 | 43 | 11.9444 | 1606.7222 | 25 | 16.986 | 0.013866 | 0 | 84615 | 0 | 101 | 21 | 0 | 0 | 0 | 0 | 0
10:41 | 329 | 0.073 | 8.98 | 137.8 | 4.206 | 24.2765 | 1.0519 | 0.017531 | 44.14 | 102.1 | 23.74 | 101.9 | 58.33 | N40.49.26.640 | E14.11.33.990 | 54.7 | 37.9 | 23.11 | 0.014902 | 2.8802 | 0.0046207 | 0.91476 | 30.43 | 37.9 | 5.0024 | 54.1 | 0 | 1525 | 43 | 11.9444 | 1618.6667 | 25 | 12.333 | 0.010068 | 0 | 40979 | 0 | 101 | 21 | 0 | 0 | 0 | 0 | 0
10:41 | 330 | 0.058 | 8.523 | 122.6 | 4.199 | 25.5576 | 0.77985 | 0.012997 | 44.3 | 101.93 | 23.73 | 101.89 | 58.37 | N40.49.26.352 | E14.11.34.134 | 54.8 | 36.8 | 23.11 | 0.0087778 | 2.0267 | 0.0030479 | 0.64283 | 20.7165 | 36.8 | 5.2563 | 55 | 0 | 1525 | 43 | 11.9444 | 1630.6111 | 25 | 10.948 | 0.0089371 | 0 | 26115 | 0 | 101 | 21 | 0 | 0 | 0 | 0 | 0
10:41 | 331 | 0.059 | 7.313 | 103.18 | 4.173 | 29.5872 | 0.58849 | 0.0098082 | 44.22 | 101.79 | 23.71 | 101.87 | 58.43 | N40.49.26.088 | E14.11.34.284 | 54.8 | 35.4 | 23.35 | 0.0067382 | 1.3122 | 0.0019357 | 0.41675 | 12.2363 | 35.4 | 5.2563 | 55 | 0 | 1525 | 43 | 11.9444 | 1642.5556 | 25 | 10.646 | 0.0086906 | 0 | 27298 | 0 | 101 | 21 | 0 | 0 | 0 | 0 | 0
10:41 | 332 | 0.069 | 5.027 | 81.43 | 4.115 | 42.3613 | 0.56796 | 0.009466 | 44.09 | 101.79 | 23.7 | 101.86 | 58.49 | N40.49.25.824 | E14.11.34.434 | 54.7 | 34.1 | 23.09 | 0.0076053 | 0.87058 | 0.0014743 | 0.27803 | 7.5118 | 34.1 | 5.2563 | 55 | 0 | 1525 | 43 | 11.9444 | 1654.5 | 25 | 10.248 | 0.0083657 | 0 | 26520 | 0 | 101 | 21 | 0 | 0 | 0 | 0 | 0
10:41 | 333 | 0.066 | 3.011 | 59.25 | 4.064 | 69.5124 | 0.54552 | 0.009092 | 43.94 | 101.78 | 23.7 | 101.86 | 58.63 | N40.49.25.584 | E14.11.34.608 | 54.4 | 33.2 | 23.09 | 0.0069873 | 0.50085 | 0.0010304 | 0.16125 | 4.8974 | 33.2 | 5.2563 | 55 | 0 | 1525 | 43 | 11.9444 | 1666.4444 | 25 | 9.729 | 0.007942 | 0 | 27568 | 0 | 101 | 21 | 0 | 0 | 0 | 0 | 0
10:41 | 334 | 0.063 | 1.883 | 44.26 | 4.012 | 109.3419 | 0.52406 | 0.0087343 | 43.88 | 101.78 | 23.69 | 101.85 | 58.76 | N40.49.25.320 | E14.11.34.818 | 54 | 31.5 | 23.35 | 0.0064073 | 0.30089 | 0.00073941 | 0.097966 | 2.4087 | 31.5 | 5.2563 | 55 | 0 | 1525 | 43 | 11.9444 | 1678.3889 | 25 | 8.142 | 0.0066465 | 0 | 27835 | 0 | 101 | 21 | 0 | 0 | 0 | 0 | 0
10:41 | 335 | 0.057 | 1.281 | 35.88 | 4.044 | 158.581 | 0.49413 | 0.0082355 | 43.8 | 101.78 | 23.67 | 101.84 | 58.85 | N40.49.25.104 | E14.11.34.986 | 53.4 | 29.7 | 23.35 | 0.005466 | 0.19301 | 0.00056518 | 0.063511 | 2.2959 | 29.7 | 5.2563 | 55 | 0 | 912 | 43 | 11.9444 | 1690.3333 | 25.7 | 6.104 | 0.0049829 | 0 | 25818 | 0 | 101 | 21 | 0 | 0 | 0 | 0 | 0
10:41 | 336 | 0.054 | 0.978 | 30.9 | 4.032 | 205.3176 | 0.31421 | 0.0052369 | 43.74 | 101.76 | 23.67 | 101.84 | 58.96 | N40.49.24.888 | E14.11.35.070 | 53 | 28.3 | 23.15 | 0.0032928 | 0.093701 | 0.00030951 | 0.03115 | 2.9702 | 28.3 | 5.2563 | 55 | 0 | 912 | 40 | 11.1111 | 1701.4444 | 26 | 6.161 | 0.0050294 | 0 | 23560 | 0 | 101 | 21 | 0 | 0 | 0 | 0 | 0
10:41 | 337 | 0.055 | 0.809 | 27.01 | 4.004 | 245.047 | 0.35717 | 0.0059528 | 43.63 | 101.75 | 23.65 | 101.84 | 59.05 | N40.49.24.672 | E14.11.35.208 | 52.6 | 25.8 | 23.15 | 0.0038123 | 0.088106 | 0.00030754 | 0.029644 | 5.9102 | 25.8 | 5.2563 | 55.4 | 0 | 912 | 28 | 7.7778 | 1709.2222 | 26 | 6.158 | 0.0050269 | 0 | 26946 | 0 | 101 | 21 | 0 | 0 | 0 | 0 | 0
10:41 | 338 | 0.059 | 1.068 | 24.53 | 4.016 | 188.0972 | 0.35512 | 0.0059186 | 43.49 | 101.77 | 23.64 | 101.84 | 59.18 | N40.49.24.528 | E14.11.35.322 | 52 | 21.8 | 23.08 | 0.0040661 | 0.11564 | 0.00027769 | 0.038446 | 11.9948 | 21.8 | 5.2563 | 56 | 0 | 912 | 28 | 7.7778 | 1717 | 26 | 7.369 | 0.0060155 | 0 | 28721 | 0 | 101 | 21 | 0 | 0 | 0 | 0 | 0
10:41 | 339 | 0.066 | 2.05 | 24.32 | 4.052 | 100.647 | 0.37983 | 0.0063305 | 43.38 | 101.77 | 23.64 | 101.84 | 59.3 | N40.49.24.408 | E14.11.35.394 | 51.7 | 15.6 | 23.15 | 0.004865 | 0.23743 | 0.00029448 | 0.077207 | 10.0451 | 15.6 | 5.2563 | 56 | 0 | 942.5 | 28 | 7.7778 | 1724.7778 | 26 | 8.132 | 0.0066384 | 0 | 28910 | 0 | 101 | 21 | 0 | 0 | 0 | 0 | 0
10:41 | 340 | 0.07 | 3.048 | 26.44 | 4.084 | 68.622 | 0.52801 | 0.0088001 | 43.27 | 101.8 | 23.63 | 101.84 | 59.42 | N40.49.24.312 | E14.11.35.478 | 51.4 | 13.4 | 23.34 | 0.0071728 | 0.49072 | 0.00044504 | 0.15815 | 10.6915 | 13.4 | 5.2563 | 56 | 0 | 871.5 | 22 | 6.1111 | 1730.8889 | 26 | 6.005 | 0.004902 | 0 | 30412 | 0 | 101 | 21 | 0 | 0 | 0 | 0 | 0
10:41 | 341 | 0.07 | 3.664 | 29.72 | 4.117 | 57.4653 | 0.37132 | 0.0061887 | 43.24 | 101.78 | 23.63 | 101.85 | 59.5 | N40.49.24.192 | E14.11.35.526 | 51.1 | 12.1 | 23.08 | 0.0050443 | 0.41485 | 0.0003518 | 0.13319 | 7.6002 | 12.1 | 5.2563 | 56 | 0 | 871.5 | 13 | 3.6111 | 1734.5 | 26 | 7.437 | 0.006071 | 0 | 33240 | 0 | 101 | 21 | 0 | 0 | 0 | 0 | 0
10:41 | 342 | 0.064 | 3.446 | 32.1 | 4.111 | 61.0709 | 0.41959 | 0.0069931 | 43.17 | 101.77 | 23.62 | 101.85 | 59.6 | N40.49.24.120 | E14.11.35.580 | 50.8 | 12.3 | 23.14 | 0.0052114 | 0.44088 | 0.00042936 | 0.14148 | 8.0662 | 12.3 | 5.2563 | 56 | 0 | 928 | 13 | 3.6111 | 1738.1111 | 26 | 6.427 | 0.0052465 | 0 | 28884 | 0 | 101 | 21 | 0 | 0 | 0 | 0 | 0
10:41 | 343 | 0.063 | 2.84 | 31.67 | 4.106 | 73.6353 | 0.35865 | 0.0059774 | 43.17 | 101.78 | 23.61 | 101.86 | 59.7 | N40.49.24.048 | E14.11.35.658 | 50.4 | 10.7 | 23.34 | 0.0043849 | 0.31057 | 0.00036208 | 0.10001 | 8.9236 | 10.7 | 5.2563 | 56 | 0 | 928 | 11.6 | 3.2222 | 1741.3333 | 26 | 6.281 | 0.0051273 | 0 | 29771 | 0 | 101 | 21 | 0 | 0 | 0 | 0 | 0
10:41 | 344 | 0.064 | 2.988 | 30.32 | 4.108 | 70.0891 | 0.36255 | 0.0060425 | 43.14 | 101.78 | 23.6 | 101.86 | 59.76 | N40.49.23.952 | E14.11.35.664 | 50.4 | 9.3 | 23.08 | 0.004503 | 0.33032 | 0.00035042 | 0.10629 | 10.0333 | 9.3 | 5.2563 | 56 | 0 | 928 | 10.4 | 2.8889 | 1744.2222 | 26 | 6.254 | 0.0051053 | 0 | 30631 | 0 | 101 | 21 | 0 | 0 | 0 | 0 | 0
10:41 | 345 | 0.064 | 3.43 | 29.72 | 4.117 | 61.3492 | 0.35178 | 0.005863 | 43.14 | 101.78 | 23.6 | 101.86 | 59.86 | N40.49.23.832 | E14.11.35.646 | 50.2 | 6.5 | 23.08 | 0.0043692 | 0.36791 | 0.00033328 | 0.11807 | 10.461 | 6.5 | 5.2563 | 56 | 0 | 928 | 8 | 2.2222 | 1746.4444 | 26 | 6.25 | 0.005102 | 0 | 30739 | 0 | 101 | 21 | 0 | 0 | 0 | 0 | 0
10:41 | 346 | 0.067 | 3.814 | 29.81 | 4.129 | 55.3303 | 0.35734 | 0.0059557 | 43.1 | 101.78 | 23.59 | 101.87 | 59.92 | N40.49.23.736 | E14.11.35.652 | 50 | 6.8 | 23.14 | 0.0046463 | 0.41557 | 0.00033958 | 0.13322 | 11.5169 | 6.8 | 5.2563 | 56.5 | 0 | 928 | 8 | 2.2222 | 1748.6667 | 26 | 6.377 | 0.0052057 | 0 | 30550 | 0 | 101 | 21 | 0 | 0 | 0 | 0 | 0
10:41 | 347 | 0.067 | 4.107 | 30.82 | 4.155 | 51.5164 | 0.34735 | 0.0057892 | 43.11 | 101.78 | 23.59 | 101.87 | 59.97 | N40.49.23.688 | E14.11.35.646 | 49.8 | 6.6 | 23.08 | 0.0045164 | 0.43498 | 0.00034127 | 0.13927 | 13.129 | 6.6 | 5.2563 | 57 | 0 | 928 | 8 | 2.2222 | 1750.8889 | 26 | 6.636 | 0.0054171 | 0 | 30335 | 0 | 101 | 21 | 0 | 0 | 0 | 0 | 0
10:41 | 348 | 0.064 | 4.28 | 31.68 | 4.17 | 49.5397 | 0.36801 | 0.0061336 | 43.11 | 101.77 | 23.59 | 101.87 | 60.02 | N40.49.23.592 | E14.11.35.664 | 49.7 | 8.3 | 23.08 | 0.0045708 | 0.48027 | 0.00037166 | 0.15357 | 14.9989 | 8.3 | 5.2563 | 57 | 0 | 928 | 8.4 | 2.3333 | 1753.2222 | 26 | 9.292 | 0.0075853 | 0 | 33562 | 0 | 101 | 21 | 0 | 0 | 0 | 0 | 0
10:41 | 349 | 0.063 | 4.4 | 32.26 | 4.179 | 48.2463 | 0.40879 | 0.0068132 | 43.11 | 101.78 | 23.6 | 101.87 | 60.07 | N40.49.23.496 | E14.11.35.700 | 49.7 | 10.2 | 23.34 | 0.004998 | 0.54845 | 0.0004204 | 0.17526 | 17.1527 | 10.2 | 5.2588 | 57 | 0 | 1255.5 | 9.2 | 2.5556 | 1755.7778 | 26 | 9.604 | 0.00784 | 0 | 36952 | 0 | 101 | 21 | 0 | 0 | 0 | 0 | 0
10:41 | 350 | 0.064 | 4.633 | 32.26 | 4.181 | 45.8908 | 0.44468 | 0.0074113 | 43.12 | 101.8 | 23.57 | 101.88 | 60.11 | N40.49.23.400 | E14.11.35.754 | 49.6 | 10.5 | 23.08 | 0.005523 | 0.62819 | 0.00045731 | 0.20064 | 14.3222 | 10.5 | 5.2563 | 57 | 0 | 1255.5 | 10 | 2.7778 | 1758.5556 | 26 | 6.142 | 0.0050139 | 0 | 36200 | 0 | 101 | 21 | 0 | 0 | 0 | 0 | 0
10:41 | 351 | 0.064 | 5.083 | 32.92 | 4.221 | 41.9661 | 0.46597 | 0.0077661 | 43.19 | 101.81 | 23.58 | 101.88 | 60.17 | N40.49.23.328 | E14.11.35.808 | 49.5 | 10.2 | 23.08 | 0.0057874 | 0.7222 | 0.000489 | 0.23039 | 13.0999 | 10.2 | 5.2563 | 57 | 0 | 1255.5 | 10 | 2.7778 | 1761.3333 | 26 | 6.233 | 0.0050882 | 0 | 34343 | 0 | 101 | 21 | 0 | 0 | 0 | 0 | 0
10:41 | 352 | 0.064 | 5.422 | 34.4 | 4.211 | 39.4337 | 0.36614 | 0.0061024 | 43.23 | 101.78 | 23.56 | 101.88 | 60.23 | N40.49.23.256 | E14.11.35.856 | 49.4 | 9.1 | 23.34 | 0.0045476 | 0.60533 | 0.00040152 | 0.19296 | 12.1702 | 9.1 | 5.2563 | 57 | 0 | 1255.5 | 9.8 | 2.7222 | 1764.0556 | 26 | 6.151 | 0.0050212 | 0 | 27112 | 0 | 101 | 21 | 0 | 0 | 0 | 0 | 0
10:41 | 353 | 0.067 | 5.152 | 35.94 | 4.205 | 41.4012 | 0.35119 | 0.0058532 | 43.23 | 101.78 | 23.56 | 101.88 | 60.28 | N40.49.23.184 | E14.11.35.910 | 49.3 | 8.9 | 23.08 | 0.0045663 | 0.5517 | 0.00040236 | 0.17607 | 11.6299 | 8.9 | 5.2563 | 57 | 0 | 1255.5 | 9 | 2.5 | 1766.5556 | 26 | 6.18 | 0.0050449 | 0 | 27918 | 0 | 101 | 21 | 0 | 0 | 0 | 0 | 0
10:41 | 354 | 0.065 | 4.708 | 35.29 | 4.184 | 45.1778 | 0.35533 | 0.0059221 | 43.16 | 101.78 | 23.55 | 101.88 | 60.33 | N40.49.23.160 | E14.11.35.988 | 49.2 | 8.9 | 23.08 | 0.0044822 | 0.51009 | 0.00039974 | 0.16292 | 11.8421 | 8.9 | 5.2563 | 57 | 0 | 898.5 | 9 | 2.5 | 1769.0556 | 26 | 6.161 | 0.0050294 | 0 | 30550 | 0 | 101 | 21 | 0 | 0 | 0 | 0 | 0
10:41 | 355 | 0.066 | 4.495 | 33.21 | 4.193 | 47.2324 | 0.35466 | 0.005911 | 43.13 | 101.78 | 23.55 | 101.88 | 60.37 | N40.49.23.136 | E14.11.36.048 | 49 | 6.9 | 23.33 | 0.0045427 | 0.4861 | 0.00037547 | 0.15539 | 12.8932 | 6.9 | 5.2563 | 57 | 0 | 951 | 9 | 2.5 | 1771.5556 | 26 | 6.24 | 0.0050939 | 0 | 28023 | 0 | 101 | 21 | 0 | 0 | 0 | 0 | 0
10:41 | 356 | 0.068 | 4.53 | 30.65 | 4.209 | 46.8602 | 0.35834 | 0.0059724 | 43.1 | 101.79 | 23.54 | 101.88 | 60.41 | N40.49.23.064 | E14.11.36.084 | 48.9 | 6.6 | 23.07 | 0.0047289 | 0.49497 | 0.00035013 | 0.15828 | 22.6352 | 6.6 | 5.2563 | 57 | 0 | 1446 | 9 | 2.5 | 1774.0556 | 26 | 10.471 | 0.0085478 | 0 | 34396 | 0 | 101 | 21 | 0 | 0 | 0 | 0 | 0
10:41 | 357 | 0.068 | 4.575 | 28.12 | 4.177 | 46.4167 | 0.38654 | 0.0064423 | 43.06 | 101.79 | 23.55 | 101.88 | 60.45 | N40.49.23.040 | E14.11.36.162 | 48.8 | 7.9 | 23.14 | 0.0051009 | 0.53921 | 0.0003465 | 0.1724 | 19.1396 | 7.9 | 5.2563 | 57 | 0 | 1446 | 9.7 | 2.6944 | 1776.75 | 26 | 10.457 | 0.0085363 | 0 | 44800 | 0 | 101 | 21 | 0 | 0 | 0 | 0 | 0
10:41 | 358 | 0.066 | 5.085 | 27.38 | 4.207 | 41.9369 | 0.61449 | 0.010241 | 43.06 | 101.85 | 23.55 | 101.88 | 60.51 | N40.49.22.992 | E14.11.36.252 | 48.6 | 9 | 23.33 | 0.0078706 | 0.95276 | 0.00053634 | 0.30406 | 21.5692 | 9 | 5.2563 | 57.8 | 0 | 1446 | 10 | 2.7778 | 1779.5278 | 26 | 11.003 | 0.008982 | 0 | 45872 | 0 | 101 | 21 | 0 | 0 | 0 | 0 | 0
10:41 | 359 | 0.065 | 5.72 | 29.12 | 4.24 | 37.4485 | 0.46528 | 0.0077546 | 43.18 | 101.81 | 23.53 | 101.88 | 60.52 | N40.49.22.968 | E14.11.36.372 | 48.3 | 10.1 | 23.07 | 0.0058691 | 0.8115 | 0.00043191 | 0.25856 | 24.8195 | 10.1 | 5.2563 | 58 | 0 | 1446 | 10 | 2.7778 | 1782.3056 | 26 | 9.433 | 0.0077004 | 0 | 46140 | 0 | 101 | 21 | 0 | 0 | 0 | 0 | 0
10:41 | 360 | 0.065 | 5.603 | 30.42 | 4.244 | 38.2015 | 0.53461 | 0.0089101 | 43.29 | 101.83 | 23.53 | 101.88 | 60.55 | N40.49.22.968 | E14.11.36.486 | 48.2 | 9.9 | 23.07 | 0.0067437 | 0.91335 | 0.00051843 | 0.29108 | 24.8315 | 9.9 | 5.2563 | 58 | 0 | 1446 | 10.9 | 3.0278 | 1785.3333 | 26 | 12.745 | 0.010404 | 0 | 46062 | 0 | 101 | 21 | 0 | 0 | 0 | 0 | 0
10:41 | 361 | 0.068 | 4.846 | 29.01 | 4.212 | 43.9105 | 0.70476 | 0.011746 | 43.37 | 101.83 | 23.5 | 101.88 | 60.57 | N40.49.22.944 | E14.11.36.642 | 47.9 | 12.7 | 23.13 | 0.0093003 | 1.0414 | 0.00065175 | 0.33268 | 26.4748 | 12.7 | 5.2563 | 58 | 0 | 1446 | 12 | 3.3333 | 1788.6667 | 26 | 12.824 | 0.010469 | 0 | 44376 | 0 | 101 | 21 | 0 | 0 | 0 | 0 | 0
10:41 | 362 | 0.062 | 5.296 | 28.63 | 4.265 | 40.3535 | 0.64925 | 0.010821 | 43.44 | 101.86 | 23.49 | 101.88 | 60.6 | N40.49.22.968 | E14.11.36.786 | 47.7 | 11.8 | 23.32 | 0.0078119 | 1.0484 | 0.00059256 | 0.33417 | 22.5947 | 11.8 | 5.2563 | 58 | 0 | 1584 | 12 | 3.3333 | 1792 | 26 | 11.635 | 0.009498 | 0 | 34856 | 0 | 101 | 21 | 0 | 0 | 0 | 0 | 0
10:41 | 363 | 0.062 | 6.135 | 31.79 | 4.267 | 35.0245 | 0.60302 | 0.01005 | 43.56 | 101.85 | 23.5 | 101.88 | 60.65 | N40.49.22.992 | E14.11.36.924 | 47.4 | 10.6 | 23.12 | 0.0072556 | 1.128 | 0.0006111 | 0.35897 | 20.42 | 10.6 | 5.2563 | 58 | 0 | 1584 | 11.1 | 3.0833 | 1795.0833 | 26 | 9.49 | 0.0077469 | 0 | 28670 | 0 | 101 | 21 | 0 | 0 | 0 | 0 | 0
10:41 | 364 | 0.066 | 5.932 | 34.1 | 4.281 | 36.1536 | 0.53077 | 0.0088461 | 43.63 | 101.83 | 23.49 | 101.89 | 60.67 | N40.49.23.040 | E14.11.37.056 | 47.1 | 10.4 | 23.32 | 0.0067983 | 0.96004 | 0.00057697 | 0.30582 | 11.8852 | 10.4 | 5.2563 | 58 | 0 | 1584 | 10.6 | 2.9444 | 1798.0278 | 26 | 10.071 | 0.0082212 | 0 | 27838 | 0 | 101 | 21 | 0 | 0 | 0 | 0 | 0
10:41 | 365 | 0.068 | 4.7 | 31.81 | 4.259 | 45.226 | 0.59682 | 0.0099469 | 43.68 | 101.84 | 23.49 | 101.89 | 60.7 | N40.49.23.064 | E14.11.37.164 | 46.7 | 8.1 | 23.32 | 0.0078759 | 0.8553 | 0.0006052 | 0.27335 | 10.5023 | 8.1 | 5.2563 | 58 | 0 | 1584 | 8.3 | 2.3056 | 1800.3333 | 26 | 6.321 | 0.00516 | 0 | 28130 | 0 | 101 | 21 | 0 | 0 | 0 | 0 | 0
10:41 | 366 | 0.065 | 3.796 | 27.64 | 4.206 | 55.619 | 0.42547 | 0.0070911 | 43.64 | 101.81 | 23.49 | 101.89 | 60.74 | N40.49.23.088 | E14.11.37.248 | 46.3 | 6.7 | 23.12 | 0.005367 | 0.49246 | 0.00037489 | 0.1578 | 9.0225 | 6.7 | 5.2563 | 58 | 0 | 901.5 | 7.3 | 2.0278 | 1802.3611 | 26 | 6.374 | 0.0052033 | 0 | 27378 | 0 | 101 | 21 | 0 | 0 | 0 | 0 | 0
10:41 | 367 | 0.067 | 3.751 | 24.46 | 4.193 | 56.2322 | 0.38003 | 0.0063339 | 43.6 | 101.8 | 23.45 | 101.89 | 60.76 | N40.49.23.112 | E14.11.37.308 | 46 | 4 | 23.31 | 0.0049414 | 0.43466 | 0.00029633 | 0.13938 | 7.5421 | 4 | 5.2563 | 58 | 0 | 901.5 | 4.5 | 1.25 | 1803.6111 | 26 | 5.991 | 0.0048906 | 0 | 24370 | 0 | 101 | 21 | 0 | 0 | 0 | 0 | 0
10:41 | 368 | 0.068 | 3.371 | 22.38 | 4.197 | 62.3218 | 0.36122 | 0.0060204 | 43.54 | 101.79 | 23.46 | 101.89 | 60.79 | N40.49.23.112 | E14.11.37.326 | 45.6 | 0.9 | 23.05 | 0.0047669 | 0.37129 | 0.00025771 | 0.11933 | 7.7613 | 0.9 | 5.2563 | 58 | 0 | 901.5 | 1.3 | 0.36111 | 1803.9722 | 26 | 5.656 | 0.0046171 | 0 | 25234 | 0 | 101 | 21 | 0 | 0 | 0 | 0 | 0
10:41 | 369 | 0.068 | 3.046 | 20.26 | 4.189 | 68.7243 | 0.33249 | 0.0055415 | 43.43 | 101.79 | 23.47 | 101.89 | 60.81 | N40.49.23.136 | E14.11.37.332 | 45.2 | 0 | 23.05 | 0.0043877 | 0.30881 | 0.00021474 | 0.099459 | 8.4248 | 0 | 5.2563 | 58 | 0 | 901.5 | 0.3 | 0.083333 | 1804.0556 | 26 | 5.656 | 0.0046171 | 0 | 25450 | 0 | 101 | 21 | 0 | 0 | 0 | 0 | 0
10:41 | 370 | 0.068 | 3.172 | 19.07 | 4.191 | 66.0911 | 0.32923 | 0.0054871 | 43.36 | 101.79 | 23.48 | 101.89 | 60.83 | N40.49.23.136 | E14.11.37.338 | 44.8 | 0 | 23.31 | 0.0043447 | 0.31843 | 0.00020014 | 0.10247 | 9.4851 | 0 | 5.2563 | 58 | 0 | 901.5 | 0 | 0 | 1804.0556 | 26 | 5.595 | 0.0045673 | 0 | 25450 | 0 | 101 | 21 | 0 | 0 | 0 | 0 | 0
10:41 | 371 | 0.064 | 3.536 | 18.02 | 4.216 | 59.5813 | 0.3227 | 0.0053783 | 43.29 | 101.78 | 23.48 | 101.89 | 60.86 | N40.49.23.160 | E14.11.37.350 | 44.3 | 0.1 | 23.31 | 0.004008 | 0.34793 | 0.00018537 | 0.1116 | 10.1042 | 0.1 | 5.2563 | 58 | 0 | 901.5 | 0 | 0 | 1804.0556 | 26 | 5.625 | 0.0045918 | 0 | 26198 | 0 | 101 | 21 | 0 | 0 | 0 | 0 | 0
10:41 | 372 | 0.064 | 3.899 | 16.61 | 4.215 | 54.2144 | 0.33113 | 0.0055188 | 43.22 | 101.78 | 23.48 | 101.89 | 60.88 | N40.49.23.160 | E14.11.37.362 | 43.8 | 0 | 23.12 | 0.0041127 | 0.39367 | 0.00017533 | 0.12606 | 10.974 | 0 | 5.2563 | 58 | 0 | 901.5 | 0 | 0 | 1804.0556 | 26 | 5.858 | 0.004782 | 0 | 26979 | 0 | 101 | 21 | 0 | 0 | 0 | 0 | 0
10:41 | 373 | 0.063 | 4.204 | 15.99 | 4.23 | 50.4224 | 0.32851 | 0.0054752 | 43.15 | 101.78 | 23.48 | 101.89 | 60.89 | N40.49.23.160 | E14.11.37.368 | 43.3 | 0 | 23.12 | 0.0040165 | 0.42111 | 0.00016745 | 0.13466 | 11.4055 | 0 | 5.2563 | 58 | 0 | 901.5 | 0 | 0 | 1804.0556 | 26 | 5.776 | 0.0047151 | 0 | 26790 | 0 | 101 | 21 | 0 | 0 | 0 | 0 | 0
10:41 | 374 | 0.063 | 4.413 | 15.37 | 4.231 | 48.1146 | 0.34078 | 0.0056797 | 43.12 | 101.79 | 23.48 | 101.89 | 60.93 | N40.49.23.184 | E14.11.37.380 | 42.8 | 0 | 23.04 | 0.0041664 | 0.45855 | 0.00016697 | 0.14653 | 12.9114 | 0 | 5.2563 | 58.2 | 0 | 840.5 | 0 | 0 | 1804.0556 | 26 | 5.785 | 0.0047224 | 0 | 26790 | 0 | 101 | 21 | 0 | 0 | 0 | 0 | 0
10:42 | 375 | 0.062 | 4.626 | 14.68 | 4.245 | 45.9843 | 0.33882 | 0.005647 | 43.12 | 101.78 | 23.49 | 101.89 | 60.96 | N40.49.23.184 | E14.11.37.392 | 42.3 | 0.1 | 23.11 | 0.0040767 | 0.47792 | 0.00015856 | 0.15258 | 15.939 | 0.1 | 5.2563 | 59 | 0 | 840.5 | 0 | 0 | 1804.0556 | 26 | 6.547 | 0.0053445 | 0 | 27006 | 0 | 101 | 21 | 0 | 0 | 0 | 0 | 0
10:42 | 376 | 0.062 | 4.711 | 13.97 | 4.214 | 45.1825 | 0.37701 | 0.0062834 | 43.09 | 101.78 | 23.48 | 101.89 | 60.97 | N40.49.23.184 | E14.11.37.404 | 41.7 | 0.7 | 23.31 | 0.0045362 | 0.54156 | 0.0001679 | 0.17286 | 15.7877 | 0.7 | 5.2563 | 59 | 0 | 840.5 | 0.2 | 0.055556 | 1804.1111 | 26 | 8.969 | 0.0073216 | 0 | 27060 | 0 | 101 | 21 | 0 | 0 | 0 | 0 | 0
10:42 | 377 | 0.063 | 4.773 | 13.457 | 4.223 | 44.6077 | 0.45962 | 0.0076603 | 43.09 | 101.8 | 23.49 | 101.89 | 61 | N40.49.23.208 | E14.11.37.422 | 41.2 | 1.2 | 23.04 | 0.0056194 | 0.66891 | 0.00019717 | 0.21352 | 16.5531 | 1.2 | 5.2563 | 59 | 0 | 840.5 | 1 | 0.27778 | 1804.3889 | 26 | 7.933 | 0.0064759 | 0 | 27060 | 0 | 101 | 21 | 0 | 0 | 0 | 0 | 0
10:42 | 378 | 0.063 | 5.06 | 12.786 | 4.259 | 42.1641 | 0.43086 | 0.0071811 | 43.14 | 101.81 | 23.49 | 101.89 | 61.01 | N40.49.23.232 | E14.11.37.458 | 40.6 | 1.2 | 23.04 | 0.0052678 | 0.66477 | 0.00017562 | 0.21204 | 26.4273 | 1.2 | 5.2563 | 59 | 0 | 1313 | 0 | 0 | 1804.3889 | 26 | 10.583 | 0.0086392 | 0 | 39960 | 0 | 101 | 21 | 0 | 0 | 0 | 0 | 0
10:42 | 379 | 0.065 | 5.662 | 12.767 | 4.3 | 37.8215 | 0.4063 | 0.0067717 | 43.21 | 101.8 | 23.49 | 101.89 | 61.03 | N40.49.23.256 | E14.11.37.524 | 40.1 | 4.2 | 23.24 | 0.0051252 | 0.70145 | 0.00016536 | 0.22353 | 26.6931 | 4.2 | 5.2563 | 59 | 0 | 1313 | 3 | 0.83333 | 1805.2222 | 26 | 11.206 | 0.0091478 | 0 | 66952 | 0 | 101 | 21 | 0 | 0 | 0 | 0 | 0
10:42 | 380 | 0.064 | 5.966 | 13.64 | 4.291 | 35.9714 | 0.61775 | 0.010296 | 43.29 | 101.85 | 23.5 | 101.89 | 61.07 | N40.49.23.256 | E14.11.37.596 | 39.7 | 5.4 | 23.24 | 0.0076727 | 1.1238 | 0.00026861 | 0.35784 | 21.1123 | 5.4 | 5.2563 | 59 | 0 | 1043.5 | 5 | 1.3889 | 1806.6111 | 26 | 8.931 | 0.0072906 | 0 | 66037 | 0 | 101 | 21 | 0 | 0 | 0 | 0 | 0
10:42 | 381 | 0.06 | 6.846 | 15.39 | 4.321 | 31.5337 | 0.54907 | 0.0091512 | 43.47 | 101.84 | 23.5 | 101.89 | 61.07 | N40.49.23.280 | E14.11.37.656 | 39.2 | 4.5 | 23.05 | 0.0063934 | 1.1462 | 0.00026938 | 0.36426 | 16.4985 | 4.5 | 5.2563 | 59 | 0 | 992.5 | 4.8 | 1.3333 | 1807.9444 | 26 | 7.061 | 0.0057641 | 0 | 27111 | 0 | 101 | 21 | 0 | 0 | 0 | 0 | 0
10:42 | 382 | 0.064 | 7.267 | 18.47 | 4.326 | 29.7631 | 0.41064 | 0.006844 | 43.58 | 101.8 | 23.5 | 101.89 | 61.1 | N40.49.23.304 | E14.11.37.704 | 38.8 | 3.5 | 23.05 | 0.0051003 | 0.90991 | 0.00024178 | 0.28919 | 29.7915 | 3.5 | 5.2563 | 59 | 0 | 992.5 | 4 | 1.1111 | 1809.0556 | 26 | 12.014 | 0.0098073 | 0 | 30232 | 0 | 101 | 21 | 0 | 0 | 0 | 0 | 0
10:42 | 383 | 0.065 | 6.272 | 20.03 | 4.302 | 34.2771 | 0.36799 | 0.0061332 | 43.59 | 101.8 | 23.5 | 101.89 | 61.12 | N40.49.23.328 | E14.11.37.776 | 38.4 | 5.4 | 22.82 | 0.004642 | 0.70376 | 0.00023497 | 0.22401 | 40.4651 | 5.4 | 5.2563 | 59 | 0 | 992.5 | 5.1 | 1.4167 | 1810.4722 | 26 | 13.438 | 0.01097 | 0 | 42650 | 0 | 101 | 21 | 0 | 0 | 0 | 0 | 0
10:42 | 384 | 0.066 | 6.3 | 20.6 | 4.338 | 34.1259 | 0.66163 | 0.011027 | 43.63 | 101.89 | 23.51 | 101.89 | 61.13 | N40.49.23.376 | E14.11.37.896 | 38 | 10.3 | 22.82 | 0.0084745 | 1.271 | 0.00043449 | 0.40461 | 61.6901 | 10.3 | 5.2563 | 59 | 0 | 992.5 | 9 | 2.5 | 1812.9722 | 26 | 16.3 | 0.013306 | 0 | 42650 | 0 | 101 | 21 | 0 | 0 | 0 | 0 | 0
10:42 | 385 | 0.061 | 8.496 | 36 | 4.394 | 25.6402 | 0.68158 | 0.01136 | 43.78 | 101.88 | 23.49 | 101.89 | 61.13 | N40.49.23.400 | E14.11.38.052 | 37.6 | 14.7 | 22.91 | 0.0080686 | 1.7657 | 0.00078219 | 0.56026 | 65.0932 | 14.7 | 3.3569 | 59 | 0 | 992.5 | 13.8 | 3.8333 | 1816.8056 | 26 | 19.997 | 0.016324 | 0 | 74906 | 0 | 101 | 21 | 0 | 0 | 0 | 0 | 0
10:42 | 386 | 0.06 | 9.645 | 50.95 | 4.44 | 22.7237 | 0.92533 | 0.015422 | 44 | 101.92 | 23.48 | 101.89 | 61.11 | N40.49.23.472 | E14.11.38.244 | 37.2 | 17.3 | 22.64 | 0.010775 | 2.7213 | 0.0015029 | 0.86266 | 38.4746 | 17.3 | 4.5898 | 59 | 0 | 1886.5 | 16.7 | 4.6389 | 1821.4444 | 26 | 21.476 | 0.017531 | 0 | 68294 | 0 | 101 | 21 | 0 | 0 | 0 | 0 | 0
10:42 | 387 | 0.065 | 8.64 | 47.83 | 4.416 | 25.2206 | 1.0791 | 0.017986 | 44.4 | 102.03 | 23.48 | 101.89 | 61.1 | N40.49.23.520 | E14.11.38.448 | 36.9 | 18.1 | 22.72 | 0.013613 | 2.843 | 0.0016454 | 0.90239 | 65.1548 | 18.1 | 5.2563 | 59 | 0 | 1167.5 | 18.1 | 5.0278 | 1826.4722 | 26 | 15.21 | 0.012416 | 0 | 45554 | 0 | 101 | 21 | 0 | 0 | 0 | 0 | 0
10:42 | 388 | 0.064 | 7.831 | 46.59 | 4.42 | 27.7072 | 0.69833 | 0.011639 | 44.95 | 102.03 | 23.49 | 101.89 | 61.09 | N40.49.23.592 | E14.11.38.682 | 36.2 | 21.4 | 22.72 | 0.0086735 | 1.6675 | 0.0010372 | 0.52962 | 91.1636 | 21.4 | 5.2319 | 59 | 0 | 1167.5 | 21 | 5.8333 | 1832.3056 | 26 | 24.841 | 0.020278 | 0 | 100765 | 0 | 101 | 21 | 0 | 0 | 0 | 0 | 0
10:42 | 389 | 0.062 | 10.55 | 125.7 | 4.563 | 20.8665 | 0.90079 | 0.015013 | 45.28 | 101.92 | 23.5 | 101.89 | 61.09 | N40.49.23.664 | E14.11.38.970 | 35.6 | 25.5 | 22.52 | 0.010838 | 2.8977 | 0.0036096 | 0.91827 | 74.1845 | 25.5 | 2.4585 | 59 | 0 | 1167.5 | 23.8 | 6.6111 | 1838.9167 | 26 | 22.821 | 0.018629 | 0 | 105287 | 0 | 101 | 21 | 0 | 0 | 0 | 0 | 0
10:42 | 390 | 0.06 | 10.19 | 159.4 | 4.538 | 21.5688 | 1.3009 | 0.021681 | 45.61 | 102.12 | 23.5 | 101.89 | 61.1 | N40.49.23.736 | E14.11.39.276 | 35 | 28 | 22.59 | 0.015147 | 4.0419 | 0.0066102 | 1.2809 | 68.0714 | 28 | 4.4165 | 59 | 0 | 1167.5 | 27.9 | 7.75 | 1846.6667 | 26 | 21.1 | 0.017224 | 0 | 98348 | 0 | 101 | 21 | 0 | 0 | 0 | 0 | 0
10:42 | 391 | 0.065 | 9.452 | 130.7 | 4.526 | 23.1541 | 1.1329 | 0.018882 | 46.42 | 102.16 | 23.5 | 101.89 | 61.14 | N40.49.23.856 | E14.11.39.594 | 34.5 | 29.8 | 22.6 | 0.014291 | 3.2652 | 0.0047203 | 1.0357 | 56.0655 | 29.8 | 4.3555 | 59 | 0 | 1167.5 | 29.9 | 8.3056 | 1854.9722 | 26 | 21.11 | 0.017233 | 0 | 99090 | 0 | 101 | 21 | 0 | 0 | 0 | 0 | 0
10:42 | 392 | 0.063 | 9.443 | 107.2 | 4.571 | 23.1795 | 1.0407 | 0.017344 | 46.97 | 102.04 | 23.49 | 101.88 | 61.15 | N40.49.23.976 | E14.11.39.930 | 34.1 | 30.7 | 22.6 | 0.012723 | 2.9964 | 0.0035563 | 0.9503 | 20.9297 | 30.7 | 4.3481 | 59 | 0 | 1167.5 | 30.8 | 8.5556 | 1863.5278 | 26 | 12.348 | 0.01008 | 0 | 54122 | 0 | 101 | 21 | 0 | 0 | 0 | 0 | 0
10:42 | 393 | 0.064 | 8.797 | 88.47 | 4.536 | 24.7948 | 0.91438 | 0.01524 | 47.27 | 102.04 | 23.49 | 101.88 | 61.14 | N40.49.24.120 | E14.11.40.242 | 33.7 | 30.2 | 22.5 | 0.011357 | 2.4527 | 0.0025788 | 0.77832 | 29.807 | 30.2 | 5.2563 | 59 | 0 | 1167.5 | 30.2 | 8.3889 | 1871.9167 | 26 | 11.706 | 0.0095559 | 0 | 34850 | 0 | 101 | 21 | 0 | 0 | 0 | 0 | 0
10:42 | 394 | 0.079 | 6.848 | 70.32 | 4.487 | 31.4417 | 0.4293 | 0.0071551 | 47.38 | 101.85 | 23.48 | 101.88 | 61.17 | N40.49.24.216 | E14.11.40.566 | 33.3 | 30.9 | 22.57 | 0.0065818 | 0.89642 | 0.00096236 | 0.28567 | 33.9544 | 30.9 | 5.2563 | 60 | 0 | 1167.5 | 31 | 8.6111 | 1880.5278 | 26 | 11.961 | 0.0097641 | 0 | 34850 | 0 | 101 | 21 | 0 | 0 | 0 | 0 | 0
10:42 | 395 | 0.074 | 6.625 | 56.3 | 4.511 | 32.4779 | 0.63092 | 0.010515 | 47.23 | 101.87 | 23.47 | 101.88 | 61.18 | N40.49.24.336 | E14.11.40.908 | 33 | 32.1 | 22.51 | 0.0090606 | 1.2745 | 0.0011323 | 0.40601 | 35.7933 | 32.1 | 5.2563 | 60 | 0 | 1167.5 | 31.4 | 8.7222 | 1889.25 | 26 | 12.033 | 0.0098229 | 0 | 52161 | 0 | 101 | 21 | 0 | 0 | 0 | 0 | 0
10:42 | 396 | 0.069 | 7.819 | 57.19 | 4.545 | 27.7315 | 0.61681 | 0.01028 | 47.02 | 101.84 | 23.48 | 101.88 | 61.19 | N40.49.24.456 | E14.11.41.262 | 32.7 | 33.1 | 22.57 | 0.0082595 | 1.4706 | 0.0011245 | 0.46738 | 35.5081 | 33.1 | 5.2563 | 60 | 0 | 1167.5 | 33.2 | 9.2222 | 1898.4722 | 26 | 11.646 | 0.0095069 | 0 | 59580 | 0 | 101 | 21 | 0 | 0 | 0 | 0 | 0
10:42 | 397 | 0.069 | 8.752 | 59.63 | 4.644 | 24.9026 | 0.5862 | 0.00977 | 46.87 | 101.84 | 23.48 | 101.88 | 61.18 | N40.49.24.576 | E14.11.41.640 | 32.5 | 33.4 | 22.58 | 0.0078495 | 1.5643 | 0.0011143 | 0.49672 | 35.4584 | 33.4 | 4.856 | 60 | 0 | 1167.5 | 33.3 | 9.25 | 1907.7222 | 26 | 11.669 | 0.0095257 | 0 | 59580 | 0 | 101 | 21 | 0 | 0 | 0 | 0 | 0
10:42 | 398 | 0.068 | 9.004 | 56.72 | 4.642 | 24.2411 | 0.56668 | 0.0094446 | 46.84 | 101.83 | 23.49 | 101.88 | 61.17 | N40.49.24.672 | E14.11.42.000 | 32.3 | 33.4 | 22.58 | 0.0074781 | 1.5558 | 0.0010246 | 0.49384 | 34.6941 | 33.4 | 4.8462 | 60 | 0 | 1167.5 | 33 | 9.1667 | 1916.8889 | 26 | 11.232 | 0.009169 | 0 | 59580 | 0 | 101 | 21 | 0 | 0 | 0 | 0 | 0
10:42 | 399 | 0.062 | 8.941 | 51.6 | 4.63 | 24.4198 | 0.56989 | 0.0094981 | 46.77 | 101.84 | 23.51 | 101.88 | 61.17 | N40.49.24.792 | E14.11.42.360 | 32.1 | 33.6 | 22.64 | 0.006857 | 1.5537 | 0.00093742 | 0.49286 | 34.7893 | 33.6 | 4.8438 | 60 | 0 | 1167.5 | 33 | 9.1667 | 1926.0556 | 26 | 11.235 | 0.0091714 | 0 | 59580 | 0 | 101 | 21 | 0 | 0 | 0 | 0 | 0
10:42 | 400 | 0.06 | 8.859 | 47.09 | 4.65 | 24.6406 | 0.56245 | 0.0093741 | 46.74 | 101.82 | 23.5 | 101.88 | 61.22 | N40.49.24.888 | E14.11.42.792 | 32.2 | 33.6 | 22.64 | 0.0065491 | 1.5193 | 0.00084432 | 0.48189 | 33.9065 | 33.6 | 5.0928 | 60 | 0 | 1393 | 33.7 | 9.3611 | 1935.4167 | 26 | 11.455 | 0.009351 | 0 | 59580 | 0 | 101 | 21 | 0 | 0 | 0 | 0 | 0
10:42 | 401 | 0.055 | 8.619 | 43.25 | 4.646 | 25.3091 | 0.5787 | 0.0096449 | 46.66 | 101.82 | 23.5 | 101.87 | 61.27 | N40.49.24.984 | E14.11.43.170 | 32.2 | 33.8 | 22.63 | 0.0061768 | 1.5209 | 0.00079787 | 0.48219 | 33.7457 | 33.8 | 5.2563 | 60 | 0 | 1393 | 34 | 9.4444 | 1944.8611 | 26 | 11.499 | 0.0093869 | 0 | 59580 | 0 | 101 | 21 | 0 | 0 | 0 | 0 | 0
10:42 | 402 | 0.057 | 8.395 | 39.87 | 4.61 | 25.9486 | 0.57772 | 0.0096287 | 46.67 | 101.82 | 23.51 | 101.87 | 61.32 | N40.49.25.200 | E14.11.43.380 | 32 | 33.7 | 22.88 | 0.0063906 | 1.4788 | 0.00073428 | 0.46906 | 33.7142 | 33.7 | 5.2563 | 60 | 0 | 1393 | 34 | 9.4444 | 1954.3056 | 26 | 11.53 | 0.0094122 | 0 | 59580 | 0 | 101 | 21 | 0 | 0 | 0 | 0 | 0
10:42 | 403 | 0.055 | 8.207 | 36.99 | 4.678 | 26.523 | 0.58723 | 0.0097872 | 46.71 | 101.83 | 23.52 | 101.87 | 61.33 | N40.49.25.296 | E14.11.43.782 | 31.8 | 34 | 22.88 | 0.0062679 | 1.4695 | 0.00069246 | 0.46607 | 33.2743 | 34 | 5.2563 | 60.1 | 0 | 1393 | 34 | 9.4444 | 1963.75 | 26 | 11.519 | 0.0094033 | 0 | 59580 | 0 | 101 | 21 | 0 | 0 | 0 | 0 | 0
10:42 | 404 | 0.055 | 8.125 | 35.51 | 4.634 | 26.7792 | 0.59215 | 0.0098691 | 46.74 | 101.83 | 23.53 | 101.87 | 61.32 | N40.49.25.392 | E14.11.44.172 | 31.8 | 34.3 | 22.88 | 0.0063204 | 1.467 | 0.00067031 | 0.4653 | 32.8877 | 34.3 | 5.2588 | 61 | 0 | 1393 | 34.1 | 9.4722 | 1973.2222 | 26 | 11.371 | 0.0092824 | 0 | 59580 | 0 | 101 | 21 | 0 | 0 | 0 | 0 | 0
10:42 | 405 | 0.057 | 8.062 | 34 | 4.651 | 26.9732 | 0.5885 | 0.0098084 | 46.78 | 101.83 | 23.54 | 101.87 | 61.32 | N40.49.25.512 | E14.11.44.550 | 31.7 | 34.6 | 23.1 | 0.0065099 | 1.4467 | 0.00063786 | 0.45899 | 33.2674 | 34.6 | 5.2563 | 61 | 0 | 1393 | 34.2 | 9.5 | 1982.7222 | 26 | 11.314 | 0.0092359 | 0 | 59580 | 0 | 101 | 21 | 0 | 0 | 0 | 0 | 0
10:42 | 406 | 0.057 | 8.12 | 32.63 | 4.66 | 26.7894 | 0.57785 | 0.0096308 | 46.86 | 101.81 | 23.56 | 101.87 | 61.31 | N40.49.25.632 | E14.11.44.946 | 31.6 | 34.9 | 23.11 | 0.006392 | 1.4307 | 0.00060107 | 0.4539 | 33.8031 | 34.9 | 5.2563 | 61 | 0 | 1393 | 35 | 9.7222 | 1992.4444 | 26 | 11.3 | 0.0092245 | 0 | 59580 | 0 | 101 | 21 | 0 | 0 | 0 | 0 | 0
10:42 | 407 | 0.056 | 8.161 | 31.78 | 4.689 | 26.6636 | 0.58187 | 0.0096978 | 46.86 | 101.82 | 23.55 | 101.87 | 61.32 | N40.49.25.728 | E14.11.45.336 | 31.5 | 34.9 | 23.11 | 0.0063236 | 1.4479 | 0.00058949 | 0.45929 | 34.4337 | 34.9 | 5.2563 | 61 | 0 | 1449.5 | 35 | 9.7222 | 2002.1667 | 26 | 11.279 | 0.0092073 | 0 | 59580 | 0 | 101 | 21 | 0 | 0 | 0 | 0 | 0
10:42 | 408 | 0.06 | 8.288 | 30.87 | 4.708 | 26.261 | 0.58263 | 0.0097106 | 46.9 | 101.81 | 23.56 | 101.86 | 61.32 | N40.49.25.848 | E14.11.45.714 | 31.4 | 35.2 | 23.29 | 0.0067842 | 1.4724 | 0.00057336 | 0.46723 | 32.6932 | 35.2 | 5.2563 | 61 | 0 | 1449.5 | 35 | 9.7222 | 2011.8889 | 26 | 11.328 | 0.0092473 | 0 | 59580 | 0 | 101 | 21 | 0 | 0 | 0 | 0 | 0
10:42 | 409 | 0.063 | 8.335 | 29.9 | 4.698 | 26.1102 | 0.59022 | 0.009837 | 46.94 | 101.82 | 23.55 | 101.86 | 61.32 | N40.49.25.992 | E14.11.46.098 | 31.4 | 35.3 | 23.29 | 0.0072162 | 1.5 | 0.00056258 | 0.47615 | 26.8831 | 35.3 | 5.2563 | 61 | 0 | 1449.5 | 35 | 9.7222 | 2021.6111 | 26 | 11.066 | 0.0090335 | 0 | 59580 | 0 | 101 | 21 | 0 | 0 | 0 | 0 | 0
10:42 | 410 | 0.06 | 8.466 | 29.11 | 4.704 | 25.7325 | 0.55258 | 0.0092097 | 46.94 | 101.81 | 23.54 | 101.86 | 61.29 | N40.49.26.112 | E14.11.46.476 | 31.3 | 34.6 | 23.29 | 0.0064342 | 1.4264 | 0.00051278 | 0.45257 | 23.8922 | 34.6 | 5.2563 | 61 | 0 | 1449.5 | 34.8 | 9.6667 | 2031.2778 | 26 | 10.202 | 0.0083282 | 0 | 52914 | 0 | 101 | 21 | 0 | 0 | 0 | 0 | 0
10:42 | 411 | 0.062 | 8.286 | 28.18 | 4.692 | 26.2604 | 0.46335 | 0.0077225 | 47.02 | 101.81 | 23.55 | 101.86 | 61.28 | N40.49.26.208 | E14.11.46.842 | 31.3 | 33.4 | 23.48 | 0.0055751 | 1.1707 | 0.00041624 | 0.37157 | 23.057 | 33.4 | 5.2563 | 61 | 0 | 1449.5 | 33 | 9.1667 | 2040.4444 | 26 | 10.076 | 0.0082253 | 0 | 26250 | 0 | 101 | 21 | 0 | 0 | 0 | 0 | 0
10:42 | 412 | 0.062 | 6.643 | 25.79 | 4.627 | 32.4537 | 0.50536 | 0.0084226 | 47.02 | 101.8 | 23.56 | 101.86 | 61.27 | N40.49.26.328 | E14.11.47.202 | 31.4 | 34.5 | 23.31 | 0.0060805 | 1.0236 | 0.00041547 | 0.3255 | 23.6165 | 34.5 | 5.2563 | 61 | 0 | 1397.5 | 33.7 | 9.3611 | 2049.8056 | 26 | 11.767 | 0.0096057 | 0 | 33429 | 0 | 101 | 21 | 0 | 0 | 0 | 0 | 0
10:42 | 413 | 0.06 | 4.964 | 21.68 | 4.582 | 42.9827 | 0.64119 | 0.010686 | 46.99 | 101.81 | 23.57 | 101.86 | 61.27 | N40.49.26.472 | E14.11.47.580 | 31.7 | 35 | 23.31 | 0.007466 | 0.9705 | 0.00044314 | 0.30945 | 24.984 | 35 | 5.2563 | 62 | 0 | 1401.5 | 33.9 | 9.4167 | 2059.2222 | 26 | 10.781 | 0.0088008 | 0 | 43192 | 0 | 101 | 21 | 0 | 0 | 0 | 0 | 0
10:42 | 414 | 0.063 | 5.752 | 19.27 | 4.671 | 37.2706 | 0.57145 | 0.0095242 | 47.07 | 101.81 | 23.59 | 101.85 | 61.24 | N40.49.26.568 | E14.11.47.946 | 31.9 | 32.9 | 23.49 | 0.0069867 | 1.0023 | 0.00035104 | 0.31921 | 22.405 | 32.9 | 5.2563 | 62 | 0 | 1401.5 | 32.8 | 9.1111 | 2068.3333 | 26 | 9.723 | 0.0079371 | 0 | 32710 | 0 | 101 | 21 | 0 | 0 | 0 | 0 | 0
10:42 | 415 | 0.068 | 6.943 | 20.04 | 4.712 | 31.0801 | 0.50675 | 0.0084459 | 47.1 | 101.79 | 23.57 | 101.85 | 61.21 | N40.49.26.640 | E14.11.48.294 | 32 | 31.5 | 23.31 | 0.0066874 | 1.0728 | 0.00032373 | 0.34129 | 15.5067 | 31.5 | 5.2563 | 62 | 0 | 1271.5 | 31.3 | 8.6944 | 2077.0278 | 26 | 9.117 | 0.0074424 | 0 | 32118 | 0 | 101 | 21 | 0 | 0 | 0 | 0 | 0
10:42 | 416 | 0.069 | 6.497 | 20.82 | 4.688 | 33.1196 | 0.48333 | 0.0080556 | 47.11 | 101.79 | 23.58 | 101.85 | 61.17 | N40.49.26.736 | E14.11.48.630 | 32.1 | 30.2 | 23.3 | 0.0064721 | 0.95751 | 0.00032079 | 0.30486 | 12.9664 | 30.2 | 5.2563 | 62 | 0 | 1271.5 | 30.1 | 8.3611 | 2085.3889 | 26 | 8.552 | 0.0069812 | 0 | 26790 | 0 | 101 | 21 | 0 | 0 | 0 | 0 | 0
10:42 | 417 | 0.065 | 4.372 | 18.59 | 4.595 | 48.5381 | 0.48569 | 0.0080948 | 47.07 | 101.78 | 23.59 | 101.85 | 61.16 | N40.49.26.832 | E14.11.48.966 | 32.2 | 30.1 | 23.3 | 0.0061266 | 0.64747 | 0.00028783 | 0.20701 | 13.5792 | 30.1 | 5.2563 | 62 | 0 | 1271.5 | 29.7 | 8.25 | 2093.6389 | 26 | 10.833 | 0.0088433 | 0 | 26790 | 0 | 101 | 21 | 0 | 0 | 0 | 0 | 0
10:42 | 418 | 0.056 | 2.927 | 15.47 | 4.577 | 71.7138 | 0.59612 | 0.0099354 | 47.04 | 101.78 | 23.58 | 101.85 | 61.09 | N40.49.26.928 | E14.11.49.296 | 32.2 | 30.1 | 23.27 | 0.0064785 | 0.53203 | 0.00029398 | 0.17082 | 16.3529 | 30.1 | 5.2563 | 62 | 0 | 1271.5 | 30 | 8.3333 | 2101.9722 | 26 | 9.419 | 0.007689 | 0 | 28188 | 0 | 101 | 21 | 0 | 0 | 0 | 0 | 0
10:42 | 419 | 0.05 | 3.625 | 13.124 | 4.614 | 58.3965 | 0.50996 | 0.0084993 | 47.01 | 101.8 | 23.6 | 101.85 | 61.05 | N40.49.27.000 | E14.11.49.632 | 32.3 | 29.8 | 23.27 | 0.0049483 | 0.56367 | 0.00021335 | 0.18003 | 18.309 | 29.8 | 5.2563 | 62 | 0 | 1271.5 | 30 | 8.3333 | 2110.3056 | 26 | 9.03 | 0.0073714 | 0 | 33780 | 0 | 101 | 21 | 0 | 0 | 0 | 0 | 0
10:42 | 420 | 0.053 | 5.029 | 12.486 | 4.662 | 42.5017 | 0.44978 | 0.0074963 | 47.04 | 101.78 | 23.6 | 101.85 | 61.02 | N40.49.27.144 | E14.11.49.932 | 32.4 | 28.9 | 23.45 | 0.0046262 | 0.6897 | 0.00017903 | 0.21958 | 17.6168 | 28.9 | 5.2563 | 62 | 0 | 1271.5 | 29.2 | 8.1111 | 2118.4167 | 26 | 8.539 | 0.0069706 | 0 | 29371 | 0 | 101 | 21 | 0 | 0 | 0 | 0 | 0
10:42 | 421 | 0.055 | 5.711 | 12.8 | 4.67 | 37.5766 | 0.44657 | 0.0074428 | 46.98 | 101.78 | 23.6 | 101.85 | 60.99 | N40.49.27.192 | E14.11.50.238 | 32.5 | 27.4 | 23.21 | 0.0047665 | 0.77764 | 0.00018222 | 0.24735 | 13.5512 | 27.4 | 5.2563 | 62 | 0 | 1271.5 | 28 | 7.7778 | 2126.1944 | 26 | 7.921 | 0.0064661 | 0 | 27860 | 0 | 101 | 21 | 0 | 0 | 0 | 0 | 0
10:42 | 422 | 0.051 | 5.597 | 13.234 | 4.667 | 38.3406 | 0.43819 | 0.0073032 | 46.87 | 101.77 | 23.6 | 101.85 | 60.95 | N40.49.27.288 | E14.11.50.520 | 32.5 | 25.9 | 23.2 | 0.004337 | 0.74783 | 0.00018486 | 0.23774 | 7.7591 | 25.9 | 5.2563 | 62.1 | 0 | 1271.5 | 26.1 | 7.25 | 2133.4444 | 26 | 7.471 | 0.0060988 | 0 | 27860 | 0 | 101 | 21 | 0 | 0 | 0 | 0 | 0
10:42 | 423 | 0.046 | 4.333 | 12.74 | 4.616 | 49.1649 | 0.42981 | 0.0071635 | 46.8 | 101.77 | 23.6 | 101.85 | 60.91 | N40.49.27.360 | E14.11.50.796 | 32.6 | 25.1 | 23.4 | 0.0038369 | 0.56786 | 0.00017456 | 0.1808 | 13.2517 | 25.1 | 5.2563 | 63 | 0 | 1271.5 | 25 | 6.9444 | 2140.3889 | 26 | 10.093 | 0.0082392 | 0 | 27860 | 0 | 101 | 21 | 0 | 0 | 0 | 0 | 0
10:42 | 424 | 0.047 | 2.666 | 11.084 | 4.567 | 78.7504 | 0.39124 | 0.0065206 | 46.69 | 101.76 | 23.6 | 101.85 | 60.92 | N40.49.27.456 | E14.11.51.078 | 32.6 | 25.9 | 23.4 | 0.0035685 | 0.31804 | 0.00013824 | 0.10196 | 25.9723 | 25.9 | 5.2563 | 63 | 0 | 1271.5 | 25.2 | 7 | 2147.3889 | 26 | 11.853 | 0.0096759 | 0 | 27860 | 0 | 101 | 21 | 0 | 0 | 0 | 0 | 0
10:42 | 425 | 0.048 | 3.302 | 9.62 | 4.643 | 63.9628 | 0.5443 | 0.0090716 | 46.66 | 101.78 | 23.6 | 101.85 | 60.88 | N40.49.27.552 | E14.11.51.366 | 32.6 | 26.3 | 23.14 | 0.0050702 | 0.54802 | 0.00016692 | 0.17516 | 35.0842 | 26.3 | 5.2563 | 63 | 0 | 1271.5 | 26.2 | 7.2778 | 2154.6667 | 26 | 12.294 | 0.010036 | 0 | 27860 | 0 | 101 | 21 | 0 | 0 | 0 | 0 | 0
10:42 | 426 | 0.051 | 6.183 | 12.932 | 4.707 | 34.8281 | 0.58834 | 0.0098057 | 46.67 | 101.8 | 23.59 | 101.85 | 60.86 | N40.49.27.648 | E14.11.51.666 | 32.6 | 27.3 | 23.14 | 0.0058231 | 1.1092 | 0.00024255 | 0.35233 | 43.315 | 27.3 | 5.2563 | 63 | 0 | 1136.5 | 27.2 | 7.5556 | 2162.2222 | 26 | 13.12 | 0.01071 | 0 | 27860 | 0 | 101 | 21 | 0 | 0 | 0 | 0 | 0
10:42 | 427 | 0.049 | 7.976 | 21.38 | 4.777 | 27.275 | 0.62721 | 0.010453 | 46.81 | 101.82 | 23.58 | 101.85 | 60.83 | N40.49.27.744 | E14.11.51.960 | 32.7 | 28.3 | 23.33 | 0.0059643 | 1.5254 | 0.00042748 | 0.48351 | 42.7265 | 28.3 | 5.2563 | 63 | 0 | 1163 | 28.2 | 7.8333 | 2170.0556 | 26 | 13.015 | 0.010624 | 0 | 27860 | 0 | 101 | 21 | 0 | 0 | 0 | 0 | 0
10:42 | 428 | 0.05 | 8.806 | 26.25 | 4.808 | 24.8084 | 0.7068 | 0.01178 | 46.89 | 101.84 | 23.59 | 101.85 | 60.81 | N40.49.27.840 | E14.11.52.284 | 32.8 | 29.3 | 23.12 | 0.0068583 | 1.8978 | 0.00059146 | 0.60129 | 45.5488 | 29.3 | 4.8364 | 63 | 0 | 1163 | 29.2 | 8.1111 | 2178.1667 | 26 | 13.475 | 0.011 | 0 | 27860 | 0 | 101 | 21 | 0 | 0 | 0 | 0 | 0
10:42 | 429 | 0.049 | 9.212 | 28.57 | 4.824 | 23.7663 | 0.66905 | 0.011151 | 46.35 | 101.85 | 23.58 | 101.85 | 60.81 | N40.49.27.960 | E14.11.52.620 | 32.8 | 30.3 | 23.31 | 0.0063622 | 1.8793 | 0.00060934 | 0.5952 | 45.4067 | 30.3 | 4.4531 | 63 | 0 | 1163 | 30 | 8.3333 | 2186.5 | 26 | 13.128 | 0.010717 | 0 | 27860 | 0 | 101 | 21 | 0 | 0 | 0 | 0 | 0
10:42 | 430 | 0.054 | 9.644 | 30.51 | 4.848 | 22.7401 | 0.68369 | 0.011395 | 46.02 | 101.86 | 23.59 | 101.85 | 60.81 | N40.49.28.056 | E14.11.52.962 | 32.8 | 31.2 | 23.05 | 0.0071648 | 2.0105 | 0.00066496 | 0.63693 | 44.723 | 31.2 | 4.1748 | 63 | 0 | 1163 | 30.9 | 8.5833 | 2195.0833 | 26 | 13.294 | 0.010852 | 0 | 27860 | 0 | 101 | 21 | 0 | 0 | 0 | 0 | 0
10:42 | 431 | 0.057 | 9.679 | 31.46 | 4.871 | 22.6555 | 0.67913 | 0.011319 | 45.95 | 101.82 | 23.6 | 101.85 | 60.81 | N40.49.28.176 | E14.11.53.322 | 33 | 32.1 | 23.11 | 0.0075123 | 2.0043 | 0.00068109 | 0.63516 | 45.6324 | 32.1 | 4.1431 | 63 | 0 | 1163 | 32.1 | 8.9167 | 2204 | 26 | 13.218 | 0.01079 | 0 | 27860 | 0 | 101 | 21 | 0 | 0 | 0 | 0 | 0
10:42 | 432 | 0.059 | 9.828 | 30.79 | 4.922 | 22.3246 | 0.65954 | 0.010992 | 45.89 | 101.83 | 23.6 | 101.85 | 60.82 | N40.49.28.296 | E14.11.53.682 | 33.1 | 32.9 | 23.3 | 0.0075517 | 1.9765 | 0.00064736 | 0.62641 | 41.2481 | 32.9 | 3.9917 | 63 | 0 | 1163 | 33 | 9.1667 | 2213.1667 | 26 | 12.603 | 0.010288 | 0 | 54099 | 0 | 101 | 21 | 0 | 0 | 0 | 0 | 0
10:42 | 433 | 0.059 | 9.929 | 29.32 | 4.888 | 22.1087 | 0.66673 | 0.011112 | 45.89 | 101.83 | 23.6 | 101.85 | 60.81 | N40.49.28.392 | E14.11.54.048 | 33.2 | 33.2 | 23.05 | 0.007634 | 2.0185 | 0.00062317 | 0.6397 | 38.5083 | 33.2 | 3.9087 | 63 | 0 | 1383 | 33 | 9.1667 | 2222.3333 | 26 | 11.718 | 0.0095657 | 0 | 49532 | 0 | 101 | 21 | 0 | 0 | 0 | 0 | 0
10:42 | 434 | 0.06 | 9.749 | 27.5 | 4.88 | 22.4944 | 0.61273 | 0.010212 | 46 | 101.81 | 23.61 | 101.85 | 60.81 | N40.49.28.512 | E14.11.54.414 | 33.3 | 33 | 23.05 | 0.0071346 | 1.8214 | 0.00053715 | 0.57735 | 30.256 | 33 | 4.2725 | 63.7 | 0 | 1383 | 32.8 | 9.1111 | 2231.4444 | 26 | 10.512 | 0.0085812 | 0 | 48020 | 0 | 101 | 21 | 0 | 0 | 0 | 0 | 0
10:42 | 435 | 0.062 | 9.229 | 24.6 | 4.876 | 23.6936 | 0.60122 | 0.01002 | 46.08 | 101.81 | 23.61 | 101.84 | 60.82 | N40.49.28.608 | E14.11.54.762 | 33.3 | 31.6 | 23.3 | 0.007234 | 1.6919 | 0.00047148 | 0.5366 | 20.3116 | 31.6 | 4.729 | 64 | 0 | 1383 | 31.4 | 8.7222 | 2240.1667 | 26 | 9.364 | 0.0076441 | 0 | 48020 | 0 | 101 | 21 | 0 | 0 | 0 | 0 | 0
10:43 | 436 | 0.062 | 8.168 | 21.29 | 4.811 | 26.622 | 0.5284 | 0.0088067 | 46.11 | 101.77 | 23.64 | 101.84 | 60.85 | N40.49.28.680 | E14.11.55.098 | 33.4 | 30.2 | 23.04 | 0.0063578 | 1.316 | 0.00035862 | 0.41775 | 17.3816 | 30.2 | 5.2563 | 64 | 0 | 1383 | 30.3 | 8.4167 | 2248.5833 | 26 | 9.086 | 0.0074171 | 0 | 48020 | 0 | 101 | 21 | 0 | 0 | 0 | 0 | 0
10:43 | 437 | 0.069 | 5.685 | 17.02 | 4.755 | 37.6534 | 0.4964 | 0.0082733 | 46.12 | 101.77 | 23.64 | 101.84 | 60.89 | N40.49.28.776 | E14.11.55.434 | 33.4 | 30.2 | 23.11 | 0.0066471 | 0.86048 | 0.00026933 | 0.27438 | 19.9303 | 30.2 | 5.2563 | 64 | 0 | 1251.5 | 30 | 8.3333 | 2256.9167 | 26 | 10.8 | 0.0088163 | 0 | 47134 | 0 | 101 | 21 | 0 | 0 | 0 | 0 | 0
10:43 | 438 | 0.072 | 4.129 | 13.416 | 4.744 | 51.2096 | 0.57377 | 0.0095628 | 46.12 | 101.78 | 23.66 | 101.84 | 60.92 | N40.49.28.896 | E14.11.55.764 | 33.4 | 30.2 | 23.3 | 0.0080172 | 0.72238 | 0.00024539 | 0.23155 | 25.1045 | 30.2 | 5.2563 | 64 | 0 | 1251.5 | 30 | 8.3333 | 2265.25 | 26 | 10.581 | 0.0086376 | 0 | 39160 | 0 | 101 | 21 | 0 | 0 | 0 | 0 | 0
10:43 | 439 | 0.073 | 5.104 | 11.085 | 4.807 | 41.741 | 0.53859 | 0.0089765 | 46.16 | 101.78 | 23.65 | 101.84 | 60.93 | N40.49.28.992 | E14.11.56.106 | 33.4 | 30.3 | 23.3 | 0.0076301 | 0.8382 | 0.00019032 | 0.26785 | 27.2361 | 30.3 | 5.2563 | 64 | 0 | 1264 | 30 | 8.3333 | 2273.5833 | 26 | 10.442 | 0.0085241 | 0 | 40340 | 0 | 101 | 21 | 0 | 0 | 0 | 0 | 0
10:43 | 440 | 0.07 | 6.42 | 10.516 | 4.865 | 33.4962 | 0.54755 | 0.0091258 | 46.24 | 101.78 | 23.65 | 101.84 | 60.95 | N40.49.29.064 | E14.11.56.460 | 33.5 | 30.4 | 23.11 | 0.0074382 | 1.0719 | 0.00018356 | 0.34136 | 29.8004 | 30.4 | 5.2563 | 64 | 0 | 1260 | 30.1 | 8.3611 | 2281.9444 | 26 | 10.452 | 0.0085322 | 0 | 42110 | 0 | 101 | 21 | 0 | 0 | 0 | 0 | 0
10:43 | 441 | 0.06 | 7.202 | 10.725 | 4.883 | 30.0405 | 0.53453 | 0.0089088 | 46.31 | 101.78 | 23.65 | 101.84 | 60.98 | N40.49.29.136 | E14.11.56.820 | 33.7 | 30.5 | 23.11 | 0.0062241 | 1.1738 | 0.00018275 | 0.37289 | 30.8182 | 30.5 | 5.2563 | 64 | 0 | 1260 | 30 | 8.3333 | 2290.2778 | 26 | 10.595 | 0.008649 | 0 | 42110 | 0 | 101 | 21 | 0 | 0 | 0 | 0 | 0
10:43 | 442 | 0.06 | 7.641 | 10.494 | 4.883 | 28.384 | 0.55365 | 0.0092274 | 46.39 | 101.78 | 23.64 | 101.84 | 60.98 | N40.49.29.208 | E14.11.57.192 | 34 | 30.7 | 23.04 | 0.0064466 | 1.2899 | 0.00018521 | 0.40957 | 30.1507 | 30.7 | 5.2563 | 64 | 0 | 1260 | 30.2 | 8.3889 | 2298.6667 | 26 | 10.669 | 0.0087094 | 0 | 42110 | 0 | 101 | 21 | 0 | 0 | 0 | 0 | 0
10:43 | 443 | 0.06 | 7.836 | 10.223 | 4.885 | 27.707 | 0.55936 | 0.0093227 | 46.39 | 101.78 | 23.64 | 101.83 | 60.93 | N40.49.29.280 | E14.11.57.570 | 34.3 | 31 | 23.11 | 0.0065132 | 1.3365 | 0.00018229 | 0.42428 | 26.3167 | 31 | 5.2563 | 64 | 0 | 1260 | 31 | 8.6111 | 2307.2778 | 26 | 10.05 | 0.0082041 | 0 | 42110 | 0 | 101 | 21 | 0 | 0 | 0 | 0 | 0
10:43 | 444 | 0.059 | 7.931 | 10.29 | 4.925 | 27.3924 | 0.54125 | 0.0090208 | 46.39 | 101.78 | 23.64 | 101.83 | 60.9 | N40.49.29.352 | E14.11.57.942 | 34.8 | 29.7 | 23.3 | 0.0061973 | 1.3089 | 0.00017755 | 0.41543 | 23.6978 | 29.7 | 5.2563 | 64 | 0 | 1260 | 30.2 | 8.3889 | 2315.6667 | 26 | 8.317 | 0.0067894 | 0 | 42110 | 0 | 101 | 21 | 0 | 0 | 0 | 0 | 0
10:43 | 445 | 0.063 | 7.774 | 9.939 | 4.819 | 27.908 | 0.481 | 0.0080167 | 46.36 | 101.76 | 23.65 | 101.83 | 60.87 | N40.49.29.424 | E14.11.58.260 | 35.2 | 29 | 23.3 | 0.0058808 | 1.1402 | 0.0001524 | 0.36212 | 21.1609 | 29 | 5.2563 | 64.3 | 0 | 1260 | 29 | 8.0556 | 2323.7222 | 26 | 9.568 | 0.0078106 | 0 | 42110 | 0 | 101 | 21 | 0 | 0 | 0 | 0 | 0
10:43 | 446 | 0.069 | 6.752 | 9.55 | 4.819 | 31.9167 | 0.4932 | 0.00822 | 46.33 | 101.75 | 23.63 | 101.83 | 60.81 | N40.49.29.520 | E14.11.58.578 | 35.5 | 28.9 | 23.11 | 0.0066042 | 1.0154 | 0.00015015 | 0.32316 | 22.8998 | 28.9 | 5.2563 | 65 | 0 | 1191.5 | 29 | 8.0556 | 2331.7778 | 26 | 10.037 | 0.0081935 | 0 | 41921 | 0 | 101 | 21 | 0 | 0 | 0 | 0 | 0
10:43 | 447 | 0.068 | 5.726 | 8.642 | 4.852 | 37.3986 | 0.51374 | 0.0085624 | 46.26 | 101.76 | 23.63 | 101.83 | 60.76 | N40.49.29.568 | E14.11.58.896 | 35.7 | 28.7 | 23.3 | 0.0067796 | 0.89697 | 0.00014153 | 0.28594 | 24.0134 | 28.7 | 5.2563 | 65 | 0 | 1191.5 | 28.5 | 7.9167 | 2339.6944 | 26 | 9.926 | 0.0081029 | 0 | 40220 | 0 | 101 | 21 | 0 | 0 | 0 | 0 | 0
10:43 | 448 | 0.063 | 6.082 | 7.912 | 4.89 | 35.3184 | 0.52584 | 0.0087641 | 46.37 | 101.75 | 23.64 | 101.83 | 60.69 | N40.49.29.616 | E14.11.59.220 | 35.9 | 28.6 | 23.3 | 0.0064291 | 0.97518 | 0.00013263 | 0.31041 | 24.4627 | 28.6 | 5.2563 | 65 | 0 | 1191.5 | 29 | 8.0556 | 2347.75 | 26 | 9.661 | 0.0078865 | 0 | 40220 | 0 | 101 | 21 | 0 | 0 | 0 | 0 | 0
10:43 | 449 | 0.063 | 6.687 | 7.664 | 4.888 | 32.2411 | 0.50469 | 0.0084115 | 46.71 | 101.76 | 23.65 | 101.83 | 60.64 | N40.49.29.664 | E14.11.59.544 | 36 | 28.3 | 23.1 | 0.0061705 | 1.0291 | 0.0001233 | 0.32725 | 25.8636 | 28.3 | 5.2563 | 65 | 0 | 1191.5 | 28.4 | 7.8889 | 2355.6389 | 26 | 9.517 | 0.007769 | 0 | 40220 | 0 | 101 | 21 | 0 | 0 | 0 | 0 | 0
10:43 | 450 | 0.052 | 7.062 | 7.788 | 4.888 | 30.6414 | 0.48939 | 0.0081565 | 47 | 101.77 | 23.64 | 101.83 | 60.61 | N40.49.29.688 | E14.11.59.868 | 36.2 | 28.3 | 23.3 | 0.0049387 | 1.0538 | 0.0001215 | 0.33444 | 28.1129 | 28.3 | 5.2563 | 65 | 0 | 1191.5 | 28 | 7.7778 | 2363.4167 | 26 | 9.883 | 0.0080678 | 0 | 40220 | 0 | 101 | 21 | 0 | 0 | 0 | 0 | 0
10:43 | 451 | 0.064 | 7.27 | 7.792 | 4.911 | 29.7518 | 0.50287 | 0.0083812 | 47.22 | 101.75 | 23.65 | 101.82 | 60.57 | N40.49.29.736 | E14.12.00.204 | 36.3 | 28.4 | 23.04 | 0.0062458 | 1.1147 | 0.00012491 | 0.35428 | 29.1391 | 28.4 | 5.2563 | 65 | 0 | 1191.5 | 28 | 7.7778 | 2371.1944 | 26 | 10.214 | 0.008338 | 0 | 40220 | 0 | 101 | 21 | 0 | 0 | 0 | 0 | 0
10:43 | 452 | 0.069 | 7.495 | 7.496 | 4.898 | 28.8772 | 0.53106 | 0.008851 | 47.3 | 101.76 | 23.66 | 101.82 | 60.54 | N40.49.29.784 | E14.12.00.528 | 36.4 | 28.6 | 23.1 | 0.0071112 | 1.2137 | 0.0001269 | 0.38587 | 32.0363 | 28.6 | 5.2563 | 65 | 0 | 1191.5 | 28.6 | 7.9444 | 2379.1389 | 26 | 10.501 | 0.0085722 | 0 | 40220 | 0 | 101 | 21 | 0 | 0 | 0 | 0 | 0
10:43 | 453 | 0.067 | 7.768 | 7.647 | 4.928 | 27.9123 | 0.53267 | 0.0088778 | 47.37 | 101.76 | 23.66 | 101.82 | 60.51 | N40.49.29.808 | E14.12.00.870 | 36.5 | 29 | 23.1 | 0.006926 | 1.2617 | 0.00012985 | 0.40091 | 34.2371 | 29 | 5.2563 | 65 | 0 | 1191.5 | 29 | 8.0556 | 2387.1944 | 26 | 11.142 | 0.0090955 | 0 | 40220 | 0 | 101 | 21 | 0 | 0 | 0 | 0 | 0
10:43 | 454 | 0.067 | 8.114 | 7.939 | 4.983 | 26.7738 | 0.56257 | 0.0093761 | 47.45 | 101.77 | 23.67 | 101.82 | 60.51 | N40.49.29.832 | E14.12.01.212 | 36.6 | 29.5 | 23.3 | 0.0073148 | 1.3918 | 0.00014238 | 0.44211 | 40.491 | 29.5 | 5.2563 | 65 | 0 | 1229.5 | 29.1 | 8.0833 | 2395.2778 | 26 | 11.299 | 0.0092237 | 0 | 40220 | 0 | 101 | 21 | 0 | 0 | 0 | 0 | 0
10:43 | 455 | 0.064 | 8.673 | 8.349 | 5.02 | 25.1326 | 0.56569 | 0.0094282 | 47.49 | 101.77 | 23.67 | 101.82 | 60.49 | N40.49.29.880 | E14.12.01.566 | 36.6 | 30.3 | 23.1 | 0.007026 | 1.496 | 0.00015056 | 0.47478 | 53.2852 | 30.3 | 4.9097 | 65 | 0 | 1229.5 | 30.2 | 8.3889 | 2403.6667 | 25.6 | 14.189 | 0.011583 | 0 | 40220 | 0 | 101 | 21 | 0 | 0 | 0 | 0 | 0
10:43 | 456 | 0.061 | 9.619 | 10.006 | 5.066 | 22.7805 | 0.6088 | 0.010147 | 47.6 | 101.78 | 23.68 | 101.82 | 60.47 | N40.49.29.904 | E14.12.01.938 | 36.7 | 31 | 23.29 | 0.0072071 | 1.7856 | 0.00019419 | 0.56611 | 49.7299 | 31 | 3.6475 | 65 | 0 | 1328.5 | 31 | 8.6111 | 2412.2778 | 25 | 14.344 | 0.011709 | 0 | 42613 | 0 | 101 | 21 | 0 | 0 | 0 | 0 | 0
10:43 | 457 | 0.059 | 10.84 | 12.554 | 5.12 | 20.3427 | 0.71904 | 0.011984 | 47.71 | 101.83 | 23.67 | 101.82 | 60.46 | N40.49.29.952 | E14.12.02.316 | 36.7 | 32.3 | 23.03 | 0.008233 | 2.3766 | 0.00028776 | 0.75282 | 41.9 | 32.3 | 3.0396 | 65.6 | 0 | 1328.5 | 32.3 | 8.9722 | 2421.25 | 25 | 12.452 | 0.010165 | 0 | 64150 | 0 | 101 | 21 | 0 | 0 | 0 | 0 | 0
10:43 | 458 | 0.055 | 10.84 | 17.16 | 5.147 | 20.3496 | 0.67128 | 0.011188 | 48.01 | 101.81 | 23.66 | 101.82 | 60.45 | N40.49.30.000 | E14.12.02.694 | 36.8 | 32.2 | 23.1 | 0.007165 | 2.2188 | 0.00036721 | 0.70256 | 39.4238 | 32.2 | 3.4888 | 66 | 0 | 1351.5 | 32.4 | 9 | 2430.25 | 25 | 11.632 | 0.0094955 | 0 | 64150 | 0 | 101 | 21 | 0 | 0 | 0 | 0 | 0
10:43 | 459 | 0.058 | 9.969 | 17.99 | 5.076 | 22.0256 | 0.60999 | 0.010167 | 48.27 | 101.79 | 23.66 | 101.82 | 60.43 | N40.49.30.024 | E14.12.03.078 | 36.8 | 32.6 | 23.29 | 0.006866 | 1.8542 | 0.00034982 | 0.58755 | 37.9324 | 32.6 | 4.1162 | 66 | 0 | 1351.5 | 32.6 | 9.0556 | 2439.3056 | 25 | 11.737 | 0.0095812 | 0 | 54182 | 0 | 101 | 21 | 0 | 0 | 0 | 0 | 0
10:43 | 460 | 0.059 | 9.318 | 15.61 | 5.086 | 23.4845 | 0.61031 | 0.010172 | 48.34 | 101.78 | 23.68 | 101.82 | 60.43 | N40.49.30.072 | E14.12.03.462 | 36.9 | 32.8 | 23.29 | 0.006988 | 1.734 | 0.0003037 | 0.54975 | 27.9685 | 32.8 | 4.5264 | 66 | 0 | 1351.5 | 33 | 9.1667 | 2448.4722 | 25 | 11.5 | 0.0093878 | 0 | 49910 | 0 | 101 | 21 | 0 | 0 | 0 | 0 | 0
10:43 | 461 | 0.063 | 9.068 | 13.196 | 5.097 | 24.0907 | 0.60176 | 0.010029 | 48.35 | 101.78 | 23.68 | 101.82 | 60.45 | N40.49.30.096 | E14.12.03.840 | 36.9 | 31.9 | 23.09 | 0.0073572 | 1.6638 | 0.00025314 | 0.52782 | 32.4175 | 31.9 | 4.6875 | 66 | 0 | 1331.5 | 32.2 | 8.9444 | 2457.4167 | 25 | 9.06 | 0.0073959 | 0 | 49910 | 0 | 101 | 21 | 0 | 0 | 0 | 0 | 0
10:43 | 462 | 0.064 | 8.812 | 12.07 | 5.082 | 24.7545 | 0.45543 | 0.0075905 | 48.42 | 101.77 | 23.68 | 101.81 | 60.45 | N40.49.30.120 | E14.12.04.206 | 37 | 31.3 | 23.29 | 0.0056566 | 1.2237 | 0.00017524 | 0.38832 | 28.3266 | 31.3 | 5.1147 | 66 | 0 | 1302.5 | 31 | 8.6111 | 2466.0278 | 25 | 11.278 | 0.0092065 | 0 | 49910 | 0 | 101 | 21 | 0 | 0 | 0 | 0 | 0
10:43 | 463 | 0.067 | 7.434 | 10.749 | 5.062 | 29.1115 | 0.61718 | 0.010286 | 48.43 | 101.74 | 23.69 | 101.81 | 60.43 | N40.49.30.144 | E14.12.04.566 | 37 | 31.3 | 23.02 | 0.0080248 | 1.399 | 0.00021148 | 0.44471 | 30.844 | 31.3 | 5.2563 | 66 | 0 | 1302.5 | 31.5 | 8.75 | 2474.7778 | 25 | 11.117 | 0.0090751 | 0 | 49910 | 0 | 101 | 21 | 0 | 0 | 0 | 0 | 0
10:43 | 464 | 0.065 | 7.035 | 9.027 | 5.114 | 30.6992 | 0.56773 | 0.0094621 | 48.43 | 101.76 | 23.67 | 101.81 | 60.42 | N40.49.30.168 | E14.12.04.938 | 37 | 31.4 | 23.02 | 0.0071615 | 1.2178 | 0.00016337 | 0.38721 | 25.3713 | 31.4 | 5.2563 | 66 | 0 | 1296.5 | 31 | 8.6111 | 2483.3889 | 25 | 10.927 | 0.00892 | 0 | 49910 | 0 | 101 | 21 | 0 | 0 | 0 | 0 | 0
10:43 | 465 | 0.059 | 7.772 | 8.403 | 5.138 | 27.9256 | 0.56409 | 0.0094016 | 48.5 | 101.76 | 23.67 | 101.81 | 60.42 | N40.49.30.192 | E14.12.05.298 | 37.1 | 30.7 | 23.09 | 0.0064588 | 1.3368 | 0.00015111 | 0.42434 | 26.79 | 30.7 | 5.2588 | 66 | 0 | 1246 | 30.9 | 8.5833 | 2491.9722 | 25 | 9.34 | 0.0076245 | 0 | 49910 | 0 | 101 | 21 | 0 | 0 | 0 | 0 | 0
10:43 | 466 | 0.059 | 8.421 | 8.726 | 5.14 | 25.8648 | 0.43095 | 0.0071825 | 48.55 | 101.75 | 23.7 | 101.8 | 60.42 | N40.49.30.240 | E14.12.05.634 | 37.3 | 28.8 | 23.02 | 0.0049343 | 1.1065 | 0.00011988 | 0.35105 | 20.0159 | 28.8 | 5.2563 | 66 | 0 | 1230 | 29.2 | 8.1111 | 2500.0833 | 25.9 | 8.241 | 0.0067273 | 0 | 26520 | 0 | 101 | 21 | 0 | 0 | 0 | 0 | 0
10:43 | 467 | 0.061 | 8.382 | 8.89 | 5.133 | 25.9735 | 0.45689 | 0.0076148 | 48.55 | 101.73 | 23.69 | 101.8 | 60.42 | N40.49.30.264 | E14.12.05.940 | 37.3 | 26.2 | 23.02 | 0.0054086 | 1.1677 | 0.00012948 | 0.37056 | 13.8995 | 26.2 | 5.2563 | 66 | 0 | 1230 | 26.2 | 7.2778 | 2507.3611 | 26 | 5.731 | 0.0046784 | 0 | 26520 | 0 | 101 | 21 | 0 | 0 | 0 | 0 | 0
10:43 | 468 | 0.061 | 7.039 | 8.537 | 5.093 | 30.6994 | 0.40117 | 0.0066861 | 48.51 | 101.71 | 23.68 | 101.8 | 60.4 | N40.49.30.264 | E14.12.06.198 | 37.5 | 22.3 | 23.09 | 0.004749 | 0.86103 | 0.00010918 | 0.27361 | 9.4755 | 22.3 | 5.2563 | 66.6 | 0 | 903.5 | 22.6 | 6.2778 | 2513.6389 | 26 | 6.22 | 0.0050776 | 0 | 26520 | 0 | 101 | 21 | 0 | 0 | 0 | 0 | 0
10:43 | 469 | 0.066 | 5.024 | 7.794 | 5.014 | 42.433 | 0.38169 | 0.0063616 | 48.44 | 101.71 | 23.69 | 101.8 | 60.38 | N40.49.30.288 | E14.12.06.414 | 37.5 | 18.8 | 23.02 | 0.0048889 | 0.58472 | 9.4836e-05 | 0.18663 | 9.0927 | 18.8 | 5.2563 | 67 | 0 | 903.5 | 18.6 | 5.1667 | 2518.8056 | 26 | 6.116 | 0.0049927 | 0 | 26520 | 0 | 101 | 21 | 0 | 0 | 0 | 0 | 0
10:43 | 470 | 0.068 | 3.673 | 7.031 | 4.936 | 57.3786 | 0.34975 | 0.0058291 | 48.26 | 101.7 | 23.7 | 101.8 | 60.37 | N40.49.30.312 | E14.12.06.606 | 37.6 | 16.2 | 23.09 | 0.0046154 | 0.3917 | 7.8391e-05 | 0.12569 | 10.4236 | 16.2 | 5.2563 | 67 | 0 | 903.5 | 15.9 | 4.4167 | 2523.2222 | 26 | 6.05 | 0.0049388 | 0 | 26520 | 0 | 101 | 21 | 0 | 0 | 0 | 0 | 0
10:43 | 471 | 0.074 | 3.489 | 6.367 | 4.958 | 60.1958 | 0.35181 | 0.0058635 | 48.08 | 101.7 | 23.71 | 101.8 | 60.34 | N40.49.30.312 | E14.12.06.708 | 37.7 | 8.8 | 23.28 | 0.0050524 | 0.37428 | 7.1407e-05 | 0.12041 | 10.6896 | 8.8 | 5.2563 | 67 | 0 | 899 | 9.6 | 2.6667 | 2525.8889 | 26 | 5.984 | 0.0048849 | 0 | 26520 | 0 | 101 | 21 | 0 | 0 | 0 | 0 | 0
10:43 | 472 | 0.073 | 3.789 | 5.869 | 4.959 | 55.6107 | 0.37309 | 0.0062182 | 47.94 | 101.7 | 23.7 | 101.8 | 60.3 | N40.49.30.312 | E14.12.06.720 | 37.8 | 1.4 | 23.28 | 0.0052855 | 0.43104 | 6.9803e-05 | 0.13841 | 10.3132 | 1.4 | 5.2563 | 67 | 0 | 849 | 2 | 0.55556 | 2526.4444 | 26 | 5.745 | 0.0046898 | 0 | 26520 | 0 | 101 | 21 | 0 | 0 | 0 | 0 | 0
10:43 | 473 | 0.081 | 4.103 | 5.439 | 4.955 | 51.4069 | 0.3542 | 0.0059033 | 47.8 | 101.7 | 23.71 | 101.8 | 60.27 | N40.49.30.408 | E14.12.06.756 | 38 | 0 | 23.09 | 0.0055678 | 0.44313 | 6.1413e-05 | 0.14236 | 10.592 | 0 | 5.2563 | 67 | 0 | 839.5 | 0 | 0 | 2526.4444 | 26 | 5.63 | 0.0045959 | 0 | 25878 | 0 | 101 | 21 | 0 | 0 | 0 | 0 | 0
10:43 | 474 | 0.078 | 4.326 | 5.14 | 4.943 | 48.8876 | 0.3253 | 0.0054217 | 47.72 | 101.7 | 23.71 | 101.8 | 60.23 | N40.49.30.480 | E14.12.06.786 | 38.3 | 0.1 | 23.29 | 0.0049241 | 0.42909 | 5.3302e-05 | 0.13762 | 10.7713 | 0.1 | 5.2563 | 67 | 0 | 839 | 0 | 0 | 2526.4444 | 26 | 5.625 | 0.0045918 | 0 | 25450 | 0 | 101 | 21 | 0 | 0 | 0 | 0 | 0
10:43 | 475 | 0.07 | 4.452 | 4.865 | 4.932 | 47.6373 | 0.32572 | 0.0054287 | 47.61 | 101.7 | 23.71 | 101.8 | 60.2 | N40.49.30.552 | E14.12.06.816 | 38.7 | 0 | 23.29 | 0.0044248 | 0.44216 | 5.0515e-05 | 0.14149 | 11.0223 | 0 | 5.2563 | 67 | 0 | 840 | 0 | 0 | 2526.4444 | 26 | 5.597 | 0.004569 | 0 | 25450 | 0 | 101 | 21 | 0 | 0 | 0 | 0 | 0
10:43 | 476 | 0.071 | 4.506 | 4.676 | 4.939 | 47.0751 | 0.32741 | 0.0054568 | 47.54 | 101.69 | 23.69 | 101.8 | 60.16 | N40.49.30.600 | E14.12.06.840 | 39.2 | 0 | 23.09 | 0.0045112 | 0.44984 | 4.8804e-05 | 0.14395 | 10.9242 | 0 | 5.2563 | 67 | 0 | 840 | 0 | 0 | 2526.4444 | 26 | 5.555 | 0.0045347 | 0 | 25450 | 0 | 101 | 21 | 0 | 0 | 0 | 0 | 0
10:43 | 477 | 0.072 | 4.626 | 4.476 | 4.92 | 45.8893 | 0.32677 | 0.0054462 | 47.48 | 101.69 | 23.71 | 101.8 | 60.18 | N40.49.30.648 | E14.12.06.858 | 39.7 | 0 | 23.28 | 0.0045659 | 0.46093 | 4.6626e-05 | 0.14747 | 11.5484 | 0 | 5.2563 | 67 | 0 | 838.5 | 0 | 0 | 2526.4444 | 26 | 5.565 | 0.0045429 | 0 | 25450 | 0 | 101 | 21 | 0 | 0 | 0 | 0 | 0
10:43 | 478 | 0.07 | 4.666 | 4.615 | 4.916 | 45.5296 | 0.32138 | 0.0053563 | 47.4 | 101.69 | 23.72 | 101.8 | 60.18 | N40.49.30.696 | E14.12.06.876 | 40.2 | 0.1 | 23.02 | 0.0043658 | 0.45724 | 4.7281e-05 | 0.14621 | 11.4154 | 0.1 | 5.2588 | 67 | 0 | 839.5 | 0 | 0 | 2526.4444 | 26 | 5.619 | 0.0045869 | 0 | 26470 | 0 | 101 | 21 | 0 | 0 | 0 | 0 | 0
10:43 | 479 | 0.072 | 4.719 | 4.385 | 4.883 | 45.0194 | 0.33602 | 0.0056003 | 47.33 | 101.69 | 23.75 | 101.8 | 60.16 | N40.49.30.744 | E14.12.06.888 | 40.8 | 0 | 23.09 | 0.0046951 | 0.48349 | 4.6971e-05 | 0.15465 | 11.4593 | 0 | 5.2563 | 67 | 0 | 840 | 0 | 0 | 2526.4444 | 26 | 5.595 | 0.0045673 | 0 | 27974 | 0 | 101 | 21 | 0 | 0 | 0 | 0 | 0
10:43 | 480 | 0.07 | 4.766 | 4.273 | 4.902 | 44.6092 | 0.32919 | 0.0054864 | 47.26 | 101.69 | 23.74 | 101.8 | 60.16 | N40.49.30.816 | E14.12.06.918 | 41.3 | 0.1 | 23.14 | 0.0044719 | 0.47838 | 4.484e-05 | 0.15293 | 11.3024 | 0.1 | 5.2563 | 67 | 0 | 839 | 0 | 0 | 2526.4444 | 26 | 5.599 | 0.0045706 | 0 | 27330 | 0 | 101 | 21 | 0 | 0 | 0 | 0 | 0
10:43 | 481 | 0.072 | 4.752 | 4.077 | 4.884 | 44.7173 | 0.33124 | 0.0055206 | 47.19 | 101.69 | 23.74 | 101.8 | 60.13 | N40.49.30.888 | E14.12.06.942 | 41.9 | 0.1 | 22.87 | 0.0046283 | 0.47995 | 4.305e-05 | 0.1535 | 11.3564 | 0.1 | 5.2563 | 67 | 0 | 840 | 0 | 0 | 2526.4444 | 26 | 5.592 | 0.0045649 | 0 | 27330 | 0 | 101 | 21 | 0 | 0 | 0 | 0 | 0
10:43 | 482 | 0.071 | 4.767 | 4.011 | 4.887 | 44.5905 | 0.32579 | 0.0054299 | 47.15 | 101.69 | 23.74 | 101.8 | 60.11 | N40.49.30.912 | E14.12.06.948 | 42.4 | 0 | 22.94 | 0.004489 | 0.47355 | 4.1657e-05 | 0.15141 | 11.3827 | 0 | 5.2563 | 68 | 0 | 840.5 | 0 | 0 | 2526.4444 | 26 | 5.595 | 0.0045673 | 0 | 27330 | 0 | 101 | 21 | 0 | 0 | 0 | 0 | 0
10:43 | 483 | 0.071 | 4.766 | 3.923 | 4.898 | 44.5992 | 0.32741 | 0.0054569 | 47.09 | 101.69 | 23.74 | 101.8 | 60.09 | N40.49.30.936 | E14.12.06.954 | 43 | 0 | 22.96 | 0.0045113 | 0.47581 | 4.0946e-05 | 0.15213 | 11.3504 | 0 | 5.2563 | 68 | 0 | 839 | 0 | 0 | 2526.4444 | 26 | 5.629 | 0.0045951 | 0 | 28670 | 0 | 101 | 21 | 0 | 0 | 0 | 0 | 0
10:43 | 484 | 0.072 | 4.765 | 3.814 | 4.886 | 44.5994 | 0.32817 | 0.0054695 | 47.05 | 101.69 | 23.75 | 101.8 | 60.07 | N40.49.30.960 | E14.12.06.960 | 43.6 | 0 | 22.72 | 0.0045855 | 0.47681 | 3.9901e-05 | 0.15249 | 11.256 | 0 | 5.2563 | 68 | 0 | 840.5 | 0 | 0 | 2526.4444 | 26 | 5.609 | 0.0045788 | 0 | 28670 | 0 | 101 | 21 | 0 | 0 | 0 | 0 | 0
10:43 | 485 | 0.073 | 4.765 | 3.761 | 4.888 | 44.5906 | 0.32718 | 0.005453 | 47.02 | 101.69 | 23.76 | 101.8 | 60.05 | N40.49.30.984 | E14.12.06.966 | 44.2 | 0 | 22.79 | 0.0046351 | 0.47537 | 3.9227e-05 | 0.15205 | 11.2964 | 0 | 5.2563 | 68 | 0 | 840.5 | 0 | 0 | 2526.4444 | 26 | 5.544 | 0.0045257 | 0 | 29986 | 0 | 101 | 21 | 0 | 0 | 0 | 0 | 0
10:43 | 486 | 0.071 | 4.782 | 3.645 | 4.897 | 44.4556 | 0.3235 | 0.0053916 | 46.95 | 101.69 | 23.76 | 101.8 | 60.03 | N40.49.31.008 | E14.12.06.966 | 44.8 | 0 | 22.79 | 0.0044574 | 0.47169 | 3.7589e-05 | 0.15081 | 11.2997 | 0 | 5.2563 | 68 | 0 | 840.5 | 0 | 0 | 2526.4444 | 26 | 5.57 | 0.0045469 | 0 | 30550 | 0 | 101 | 21 | 0 | 0 | 0 | 0 | 0
10:43 | 487 | 0.072 | 4.769 | 3.76 | 4.888 | 44.5626 | 0.32542 | 0.0054237 | 46.91 | 101.69 | 23.75 | 101.8 | 60.01 | N40.49.31.032 | E14.12.06.972 | 45.4 | 0.1 | 22.79 | 0.0045471 | 0.47321 | 3.9006e-05 | 0.15133 | 11.1915 | 0.1 | 5.2563 | 68 | 0 | 839.5 | 0 | 0 | 2526.4444 | 26 | 5.579 | 0.0045543 | 0 | 30550 | 0 | 101 | 21 | 0 | 0 | 0 | 0 | 0
10:43 | 488 | 0.073 | 4.751 | 3.582 | 4.893 | 44.7159 | 0.32661 | 0.0054435 | 46.92 | 101.69 | 23.75 | 101.8 | 59.99 | N40.49.31.032 | E14.12.06.972 | 46 | 0 | 22.72 | 0.0046271 | 0.47315 | 3.7295e-05 | 0.15135 | 11.1209 | 0 | 5.2563 | 68 | 0 | 841.5 | 0 | 0 | 2526.4444 | 26 | 5.57 | 0.0045469 | 0 | 30550 | 0 | 101 | 21 | 0 | 0 | 0 | 0 | 0
10:43 | 489 | 0.072 | 4.763 | 3.584 | 4.881 | 44.6161 | 0.32278 | 0.0053796 | 46.89 | 101.69 | 23.74 | 101.8 | 60 | N40.49.31.056 | E14.12.06.978 | 46.5 | 0 | 22.73 | 0.0045101 | 0.46878 | 3.6878e-05 | 0.14992 | 11.7285 | 0 | 5.2563 | 68 | 0 | 841 | 0 | 0 | 2526.4444 | 26 | 5.595 | 0.0045673 | 0 | 30550 | 0 | 101 | 21 | 0 | 0 | 0 | 0 | 0
10:43 | 490 | 0.073 | 4.782 | 3.424 | 4.876 | 44.4366 | 0.31948 | 0.0053246 | 46.85 | 101.69 | 23.75 | 101.8 | 59.98 | N40.49.31.056 | E14.12.06.978 | 47.1 | 0 | 22.73 | 0.004526 | 0.46584 | 3.4872e-05 | 0.149 | 10.9202 | 0 | 5.2563 | 68 | 0 | 840 | 0 | 0 | 2526.4444 | 26 | 5.598 | 0.0045698 | 0 | 30550 | 0 | 101 | 21 | 0 | 0 | 0 | 0 | 0
10:43 | 491 | 0.073 | 4.783 | 3.444 | 4.881 | 44.4272 | 0.33687 | 0.0056144 | 46.86 | 101.7 | 23.75 | 101.8 | 59.95 | N40.49.31.080 | E14.12.06.978 | 47.6 | 0.1 | 22.74 | 0.0047723 | 0.49129 | 3.6984e-05 | 0.15714 | 11.6387 | 0.1 | 5.2563 | 68 | 0 | 840 | 0 | 0 | 2526.4444 | 26 | 5.601 | 0.0045722 | 0 | 30550 | 0 | 101 | 21 | 0 | 0 | 0 | 0 | 0
10:43 | 492 | 0.072 | 4.775 | 3.592 | 4.851 | 44.5081 | 0.31421 | 0.0052368 | 46.86 | 101.69 | 23.76 | 101.8 | 59.93 | N40.49.31.080 | E14.12.06.978 | 48.1 | 0.1 | 22.75 | 0.0043904 | 0.45748 | 3.5979e-05 | 0.1463 | 11.1603 | 0.1 | 5.2588 | 68 | 0 | 839.5 | 0 | 0 | 2526.4444 | 26 | 5.582 | 0.0045567 | 0 | 30550 | 0 | 101 | 21 | 0 | 0 | 0 | 0 | 0
10:43 | 493 | 0.073 | 4.764 | 3.765 | 4.844 | 44.5989 | 0.33555 | 0.0055925 | 46.86 | 101.69 | 23.78 | 101.8 | 59.92 | N40.49.31.080 | E14.12.06.984 | 48.6 | 0 | 22.73 | 0.0047537 | 0.48743 | 4.0273e-05 | 0.15591 | 11.5248 | 0 | 5.2563 | 68 | 0 | 839.5 | 0 | 0 | 2526.4444 | 26 | 5.619 | 0.0045869 | 0 | 30550 | 0 | 101 | 21 | 0 | 0 | 0 | 0 | 0
10:43 | 494 | 0.071 | 4.763 | 3.591 | 4.849 | 44.6253 | 0.32194 | 0.0053657 | 46.9 | 101.7 | 23.77 | 101.8 | 59.91 | N40.49.31.104 | E14.12.06.984 | 49.1 | 0.1 | 22.73 | 0.004436 | 0.46756 | 3.6854e-05 | 0.1495 | 11.1026 | 0.1 | 5.2563 | 68 | 0 | 841 | 0 | 0 | 2526.4444 | 26 | 5.601 | 0.0045722 | 0 | 30550 | 0 | 101 | 21 | 0 | 0 | 0 | 0 | 0
10:44 | 495 | 0.072 | 4.774 | 3.547 | 4.852 | 44.5178 | 0.33167 | 0.0055279 | 46.94 | 101.69 | 23.79 | 101.8 | 59.88 | N40.49.31.080 | E14.12.06.978 | 49.5 | 0 | 22.95 | 0.0046344 | 0.48281 | 3.7503e-05 | 0.1544 | 11.0963 | 0 | 5.2563 | 68 | 0 | 840.5 | 0 | 0 | 2526.4444 | 26 | 5.57 | 0.0045469 | 0 | 30550 | 0 | 101 | 21 | 0 | 0 | 0 | 0 | 0
10:44 | 496 | 0.071 | 4.764 | 3.606 | 4.816 | 44.6163 | 0.32022 | 0.0053369 | 46.9 | 101.69 | 23.78 | 101.8 | 59.87 | N40.49.31.080 | E14.12.06.978 | 50 | 0 | 22.93 | 0.0044122 | 0.46515 | 3.681e-05 | 0.14873 | 10.996 | 0 | 5.2563 | 68 | 0 | 840 | 0 | 0 | 2526.4444 | 26 | 5.558 | 0.0045371 | 0 | 30550 | 0 | 101 | 21 | 0 | 0 | 0 | 0 | 0
10:44 | 497 | 0.071 | 4.707 | 3.533 | 4.791 | 45.1361 | 0.32368 | 0.0053947 | 46.95 | 101.69 | 23.77 | 101.8 | 59.86 | N40.49.31.080 | E14.12.06.972 | 50.4 | 0.1 | 23.19 | 0.0044599 | 0.46456 | 3.6455e-05 | 0.14856 | 11.5142 | 0.1 | 5.2563 | 68 | 0 | 839 | 0 | 0 | 2526.4444 | 26 | 5.594 | 0.0045665 | 0 | 30550 | 0 | 101 | 21 | 0 | 0 | 0 | 0 | 0
10:44 | 498 | 0.072 | 4.733 | 3.449 | 4.79 | 44.888 | 0.31903 | 0.0053172 | 46.95 | 101.69 | 23.77 | 101.8 | 59.86 | N40.49.31.056 | E14.12.06.960 | 50.8 | 0.2 | 23.07 | 0.0044578 | 0.46042 | 3.5077e-05 | 0.14726 | 24.9137 | 0.2 | 5.2563 | 68 | 0 | 1446 | 0 | 0 | 2526.4444 | 26 | 8.547 | 0.0069771 | 0 | 30550 | 0 | 101 | 21 | 0 | 0 | 0 | 0 | 0
10:44 | 499 | 0.072 | 4.847 | 3.587 | 4.853 | 43.8714 | 0.32666 | 0.0054444 | 46.95 | 101.69 | 23.79 | 101.8 | 59.84 | N40.49.31.032 | E14.12.06.954 | 51.1 | 0.7 | 23.06 | 0.0045644 | 0.48278 | 3.7353e-05 | 0.15436 | 48.9329 | 0.7 | 5.2563 | 68 | 0 | 1463.5 | 0.2 | 0.055556 | 2526.5 | 26 | 14.312 | 0.011683 | 0 | 46354 | 0 | 101 | 21 | 0 | 0 | 0 | 0 | 0
10:44 | 500 | 0.072 | 5.916 | 3.787 | 4.938 | 36.2143 | 0.5862 | 0.00977 | 46.95 | 101.72 | 23.77 | 101.8 | 59.81 | N40.49.31.008 | E14.12.07.008 | 51.3 | 6.1 | 23.26 | 0.0081909 | 1.0574 | 7.0768e-05 | 0.33719 | 69.202 | 6.1 | 5.2563 | 68 | 0 | 1410.5 | 4.2 | 1.1667 | 2527.6667 | 26 | 18.41 | 0.015029 | 0 | 56890 | 0 | 101 | 21 | 0 | 0 | 0 | 0 | 0
10:44 | 501 | 0.067 | 9.051 | 7.684 | 5.093 | 24.1219 | 0.77723 | 0.012954 | 47.21 | 101.82 | 23.79 | 101.8 | 59.79 | N40.49.30.912 | E14.12.07.110 | 51.5 | 11.3 | 23.26 | 0.010106 | 2.145 | 0.00019039 | 0.68077 | 66.035 | 11.3 | 2.9907 | 68 | 0 | 1701 | 10.9 | 3.0278 | 2530.6944 | 26 | 18.745 | 0.015302 | 0 | 56890 | 0 | 101 | 21 | 0 | 0 | 0 | 0 | 0
10:44 | 502 | 0.063 | 11.12 | 11.586 | 5.112 | 19.8501 | 0.91227 | 0.015205 | 47.8 | 101.85 | 23.81 | 101.8 | 59.76 | N40.49.30.864 | E14.12.07.236 | 51.6 | 12.9 | 23.26 | 0.011154 | 3.0932 | 0.00033694 | 0.98001 | 25.2824 | 12.9 | 3.1616 | 68 | 0 | 1239.5 | 12.9 | 3.5833 | 2534.2778 | 26 | 12.839 | 0.010481 | 0 | 56890 | 0 | 101 | 21 | 0 | 0 | 0 | 0 | 0
10:44 | 503 | 0.065 | 10.08 | 11.5 | 5.004 | 21.7799 | 0.9511 | 0.015852 | 48.42 | 101.95 | 23.81 | 101.8 | 59.73 | N40.49.30.792 | E14.12.07.314 | 51.5 | 8.4 | 23.45 | 0.011997 | 2.9233 | 0.00034867 | 0.92689 | 17.3295 | 8.4 | 4.4092 | 68 | 0 | 911 | 9.1 | 2.5278 | 2536.8056 | 26 | 5.762 | 0.0047037 | 0 | 56890 | 0 | 101 | 21 | 0 | 0 | 0 | 0 | 0
10:44 | 504 | 0.07 | 8.584 | 11.84 | 4.962 | 25.3625 | 0.42141 | 0.0070235 | 48.98 | 101.75 | 23.82 | 101.8 | 59.71 | N40.49.30.744 | E14.12.07.326 | 51.4 | 3.1 | 23.45 | 0.0057247 | 1.103 | 0.00015906 | 0.35032 | 16.7322 | 3.1 | 5.2563 | 68 | 0 | 841 | 3.2 | 0.88889 | 2537.6944 | 26 | 6.019 | 0.0049135 | 0 | 56890 | 0 | 101 | 21 | 0 | 0 | 0 | 0 | 0
10:44 | 505 | 0.075 | 6.415 | 12.307 | 4.9 | 33.4898 | 0.3779 | 0.0062983 | 48.9 | 101.7 | 23.81 | 101.8 | 59.69 | N40.49.30.696 | E14.12.07.332 | 51.3 | 2.3 | 23.27 | 0.0055003 | 0.73919 | 0.00014826 | 0.2356 | 45.7026 | 2.3 | 5.2563 | 68 | 0 | 1261 | 2 | 0.55556 | 2538.25 | 26 | 11.569 | 0.0094441 | 0 | 56890 | 0 | 101 | 21 | 0 | 0 | 0 | 0 | 0
10:44 | 506 | 0.079 | 5.279 | 10.274 | 4.891 | 40.3565 | 0.43752 | 0.0072919 | 48.66 | 101.71 | 23.81 | 101.8 | 59.67 | N40.49.30.648 | E14.12.07.392 | 51.1 | 6.9 | 23.47 | 0.0067077 | 0.70425 | 0.00014329 | 0.22519 | 58.9316 | 6.9 | 5.2563 | 68 | 0 | 1250.5 | 2.8 | 0.77778 | 2539.0278 | 26 | 17.42 | 0.01422 | 0 | 56890 | 0 | 101 | 21 | 0 | 0 | 0 | 0 | 0
10:44 | 507 | 0.077 | 8.241 | 8.956 | 5.053 | 26.3464 | 0.7902 | 0.01317 | 48.4 | 101.76 | 23.81 | 101.8 | 59.65 | N40.49.30.624 | E14.12.07.524 | 50.8 | 12.1 | 23.28 | 0.011808 | 1.9856 | 0.00022561 | 0.63141 | 48.5672 | 12.1 | 3.2861 | 68 | 0 | 1661 | 11.3 | 3.1389 | 2542.1667 | 26 | 16.57 | 0.013527 | 0 | 56890 | 0 | 101 | 21 | 0 | 0 | 0 | 0 | 0
10:44 | 508 | 0.069 | 10.05 | 14.08 | 5.106 | 21.8329 | 0.85076 | 0.014179 | 48.51 | 101.83 | 23.81 | 101.8 | 59.66 | N40.49.30.600 | E14.12.07.668 | 50.5 | 14 | 23.28 | 0.011392 | 2.6071 | 0.00038186 | 0.82698 | 42.1148 | 14 | 4.4556 | 68 | 0 | 1831 | 13.2 | 3.6667 | 2545.8333 | 26 | 14.794 | 0.012077 | 0 | 56890 | 0 | 101 | 21 | 0 | 0 | 0 | 0 | 0
10:44 | 509 | 0.07 | 8.664 | 17.97 | 5.075 | 25.1377 | 0.80262 | 0.013377 | 49.21 | 101.87 | 23.79 | 101.8 | 59.61 | N40.49.30.600 | E14.12.07.836 | 50.2 | 15.2 | 23.47 | 0.010903 | 2.1204 | 0.00045978 | 0.6734 | 42.9166 | 15.2 | 5.2563 | 68 | 0 | 1980.5 | 15.1 | 4.1944 | 2550.0278 | 26 | 15.47 | 0.012629 | 0 | 56890 | 0 | 101 | 21 | 0 | 0 | 0 | 0 | 0
10:44 | 510 | 0.071 | 8.045 | 14.85 | 5.08 | 26.977 | 0.74496 | 0.012416 | 49.65 | 101.8 | 23.8 | 101.8 | 59.61 | N40.49.30.648 | E14.12.08.070 | 50 | 16.4 | 23.29 | 0.010265 | 1.8274 | 0.00035266 | 0.5808 | 36.1144 | 16.4 | 5.2563 | 68 | 0 | 2038.5 | 16 | 4.4444 | 2554.4722 | 26 | 15.732 | 0.012842 | 0 | 56890 | 0 | 101 | 21 | 0 | 0 | 0 | 0 | 0
10:44 | 511 | 0.068 | 7.77 | 11.904 | 5.073 | 27.8992 | 0.78417 | 0.013069 | 49.84 | 101.82 | 23.81 | 101.79 | 59.62 | N40.49.30.624 | E14.12.08.244 | 49.7 | 16.2 | 23.28 | 0.010348 | 1.8579 | 0.00029758 | 0.59043 | 27.0903 | 16.2 | 5.2563 | 68 | 0 | 1986 | 16 | 4.4444 | 2558.9167 | 26 | 14.704 | 0.012003 | 0 | 46035 | 0 | 101 | 21 | 0 | 0 | 0 | 0 | 0
10:44 | 512 | 0.073 | 6.932 | 10.49 | 5.059 | 31.0994 | 0.73295 | 0.012216 | 49.99 | 101.81 | 23.81 | 101.79 | 59.6 | N40.49.30.672 | E14.12.08.430 | 49.7 | 14.6 | 23.28 | 0.010384 | 1.5492 | 0.0002451 | 0.49321 | 14.8843 | 14.6 | 5.2563 | 68.7 | 0 | 1765.5 | 15.7 | 4.3611 | 2563.2778 | 26 | 13.157 | 0.01074 | 0 | 33780 | 0 | 101 | 21 | 0 | 0 | 0 | 0 | 0
10:44 | 513 | 0.078 | 5.846 | 9.263 | 5.031 | 36.5948 | 0.64393 | 0.010732 | 50.14 | 101.78 | 23.82 | 101.79 | 59.61 | N40.49.30.624 | E14.12.08.568 | 49.5 | 12.9 | 23.29 | 0.0097473 | 1.1478 | 0.00019015 | 0.36644 | 16.9798 | 12.9 | 5.2563 | 69 | 0 | 1602 | 13 | 3.6111 | 2566.8889 | 26 | 12.638 | 0.010317 | 0 | 33780 | 0 | 101 | 21 | 0 | 0 | 0 | 0 | 0
10:44 | 514 | 0.077 | 4.466 | 8.279 | 4.973 | 47.4198 | 0.45567 | 0.0075945 | 50.21 | 101.77 | 23.83 | 101.79 | 59.63 | N40.49.30.600 | E14.12.08.688 | 49.3 | 11.7 | 23.29 | 0.0068091 | 0.62051 | 0.00012026 | 0.19886 | 16.4996 | 11.7 | 5.2563 | 69 | 0 | 1495.5 | 12.3 | 3.4167 | 2570.3056 | 26 | 11.367 | 0.0092792 | 0 | 31412 | 0 | 101 | 21 | 0 | 0 | 0 | 0 | 0
10:44 | 515 | 0.073 | 3.913 | 7.106 | 4.964 | 53.9083 | 0.58948 | 0.0098246 | 50.18 | 101.77 | 23.83 | 101.79 | 59.63 | N40.49.30.600 | E14.12.08.808 | 49 | 10.9 | 23.28 | 0.0083511 | 0.70333 | 0.00013353 | 0.22571 | 14.0241 | 10.9 | 5.2563 | 69 | 0 | 1279.5 | 10.9 | 3.0278 | 2573.3333 | 26 | 10.749 | 0.0087747 | 0 | 29200 | 0 | 101 | 21 | 0 | 0 | 0 | 0 | 0
10:44 | 516 | 0.075 | 3.991 | 6.459 | 4.998 | 52.8675 | 0.56195 | 0.0093659 | 50.18 | 101.75 | 23.84 | 101.79 | 59.62 | N40.49.30.600 | E14.12.08.910 | 48.8 | 8.7 | 23.26 | 0.0081792 | 0.68385 | 0.00011571 | 0.21949 | 9.5056 | 8.7 | 5.2563 | 69 | 0 | 944 | 8.7 | 2.4167 | 2575.75 | 26 | 6.951 | 0.0056743 | 0 | 29200 | 0 | 101 | 21 | 0 | 0 | 0 | 0 | 0
10:44 | 517 | 0.073 | 4.085 | 6.296 | 4.983 | 51.7187 | 0.46745 | 0.0077909 | 50.16 | 101.74 | 23.83 | 101.79 | 59.59 | N40.49.30.600 | E14.12.09.036 | 48.7 | 6.7 | 23.26 | 0.0066224 | 0.58225 | 9.3821e-05 | 0.18671 | 8.0696 | 6.7 | 5.2563 | 69 | 0 | 876 | 6.5 | 1.8056 | 2577.5556 | 26 | 5.937 | 0.0048465 | 0 | 28988 | 0 | 101 | 21 | 0 | 0 | 0 | 0 | 0
10:44 | 518 | 0.073 | 3.774 | 6.04 | 4.976 | 55.8199 | 0.34149 | 0.0056915 | 50.05 | 101.69 | 23.84 | 101.79 | 59.56 | N40.49.30.600 | E14.12.09.138 | 48.6 | 7 | 23.45 | 0.0048379 | 0.39297 | 6.5752e-05 | 0.1262 | 7.6561 | 7 | 5.2588 | 69 | 0 | 937 | 6.9 | 1.9167 | 2579.4722 | 26 | 6.901 | 0.0056335 | 0 | 28670 | 0 | 101 | 21 | 0 | 0 | 0 | 0 | 0
10:44 | 519 | 0.068 | 2.949 | 5.715 | 4.903 | 70.9027 | 0.36685 | 0.0061142 | 49.83 | 101.69 | 23.82 | 101.79 | 59.53 | N40.49.30.672 | E14.12.09.210 | 48.7 | 4.6 | 23.45 | 0.0048412 | 0.32987 | 6.6835e-05 | 0.10632 | 9.4188 | 4.6 | 5.2563 | 69 | 0 | 840 | 4.8 | 1.3333 | 2580.8056 | 26 | 6.297 | 0.0051404 | 0 | 28670 | 0 | 101 | 21 | 0 | 0 | 0 | 0 | 0
10:44 | 520 | 0.067 | 2.714 | 5.318 | 4.931 | 76.8338 | 0.37677 | 0.0062795 | 49.61 | 101.69 | 23.8 | 101.79 | 59.51 | N40.49.30.648 | E14.12.09.246 | 48.8 | 2.4 | 23.2 | 0.0048989 | 0.31179 | 6.3873e-05 | 0.10065 | 14.7759 | 2.4 | 5.2563 | 69 | 0 | 1093 | 2 | 0.55556 | 2581.3611 | 26 | 7.043 | 0.0057494 | 0 | 28670 | 0 | 101 | 21 | 0 | 0 | 0 | 0 | 0
10:44 | 521 | 0.072 | 3.694 | 4.89 | 5.013 | 56.9968 | 0.34538 | 0.0057564 | 49.44 | 101.69 | 23.82 | 101.79 | 59.48 | N40.49.30.624 | E14.12.09.282 | 48.8 | 1.7 | 23.39 | 0.004826 | 0.38903 | 5.384e-05 | 0.12495 | 33.4544 | 1.7 | 5.2563 | 69 | 0 | 1343 | 1.4 | 0.38889 | 2581.75 | 26 | 11.719 | 0.0095665 | 0 | 28670 | 0 | 101 | 21 | 0 | 0 | 0 | 0 | 0
10:44 | 522 | 0.069 | 4.731 | 4.327 | 5.069 | 44.9309 | 0.4291 | 0.0071516 | 49.26 | 101.7 | 23.82 | 101.79 | 59.45 | N40.49.30.600 | E14.12.09.360 | 48.9 | 6.1 | 23.14 | 0.0057459 | 0.619 | 5.9189e-05 | 0.19786 | 48.1442 | 6.1 | 5.2563 | 69 | 0 | 1302 | 4 | 1.1111 | 2582.8611 | 26 | 14.611 | 0.011927 | 0 | 28670 | 0 | 101 | 21 | 0 | 0 | 0 | 0 | 0
10:44 | 523 | 0.066 | 6.906 | 4.555 | 5.164 | 31.2406 | 0.68195 | 0.011366 | 49.23 | 101.75 | 23.82 | 101.79 | 59.42 | N40.49.30.744 | E14.12.09.522 | 49.2 | 10.4 | 23.14 | 0.0087347 | 1.436 | 9.9024e-05 | 0.45673 | 43.4034 | 10.4 | 5.2563 | 69 | 0 | 1435.5 | 8.9 | 2.4722 | 2585.3333 | 26 | 12.395 | 0.010118 | 0 | 28670 | 0 | 101 | 21 | 0 | 0 | 0 | 0 | 0
10:44 | 524 | 0.059 | 9.408 | 6.722 | 5.27 | 23.2671 | 0.73869 | 0.012311 | 49.41 | 101.79 | 23.82 | 101.79 | 59.4 | N40.49.30.600 | E14.12.09.570 | 49.2 | 10.8 | 23.32 | 0.0084579 | 2.119 | 0.00015829 | 0.67177 | 34.9802 | 10.8 | 3.8843 | 69 | 0 | 1503.5 | 11.1 | 3.0833 | 2588.4167 | 26 | 12.175 | 0.0099388 | 0 | 28670 | 0 | 101 | 21 | 0 | 0 | 0 | 0 | 0
10:44 | 525 | 0.063 | 9.545 | 9.377 | 5.255 | 22.9401 | 0.65697 | 0.01095 | 49.67 | 101.76 | 23.82 | 101.79 | 59.4 | N40.49.30.696 | E14.12.09.744 | 49.3 | 11.7 | 23.07 | 0.0080323 | 1.9121 | 0.00019638 | 0.60636 | 27.076 | 11.7 | 4.9023 | 69 | 0 | 1455.5 | 11.9 | 3.3056 | 2591.7222 | 26 | 10.844 | 0.0088522 | 0 | 34694 | 0 | 101 | 21 | 0 | 0 | 0 | 0 | 0
10:44 | 526 | 0.067 | 8.343 | 10.233 | 5.2 | 26.0679 | 0.59865 | 0.0099776 | 49.82 | 101.77 | 23.84 | 101.79 | 59.4 | N40.49.30.768 | E14.12.09.882 | 49.3 | 11 | 23.07 | 0.007784 | 1.5229 | 0.00019529 | 0.48364 | 22.0999 | 11 | 5.2563 | 69 | 0 | 1385.5 | 11 | 3.0556 | 2594.7778 | 26 | 10.195 | 0.0083224 | 0 | 36200 | 0 | 101 | 21 | 0 | 0 | 0 | 0 | 0
10:44 | 527 | 0.069 | 7.217 | 9.167 | 5.16 | 29.9376 | 0.52963 | 0.0088271 | 49.86 | 101.74 | 23.84 | 101.79 | 59.45 | N40.49.30.648 | E14.12.09.942 | 49.1 | 10.1 | 23.29 | 0.007092 | 1.1655 | 0.00015477 | 0.37069 | 16.2882 | 10.1 | 5.2563 | 69 | 0 | 1209.5 | 10.3 | 2.8611 | 2597.6389 | 26 | 9.207 | 0.0075159 | 0 | 36200 | 0 | 101 | 21 | 0 | 0 | 0 | 0 | 0
10:44 | 528 | 0.072 | 6.318 | 8.092 | 5.15 | 33.9971 | 0.48901 | 0.0081502 | 49.79 | 101.72 | 23.84 | 101.79 | 59.45 | N40.49.30.624 | E14.12.10.044 | 49.1 | 7.7 | 23.03 | 0.0068329 | 0.94207 | 0.00012615 | 0.30017 | 15.4003 | 7.7 | 5.2563 | 69 | 0 | 1003.5 | 8.3 | 2.3056 | 2599.9444 | 26 | 6.608 | 0.0053943 | 0 | 36200 | 0 | 101 | 21 | 0 | 0 | 0 | 0 | 0
10:44 | 529 | 0.076 | 5.682 | 6.947 | 5.124 | 37.6208 | 0.39773 | 0.0066289 | 49.68 | 101.7 | 23.85 | 101.79 | 59.46 | N40.49.30.624 | E14.12.10.140 | 49 | 7.3 | 23.09 | 0.0058662 | 0.68909 | 8.8081e-05 | 0.22 | 12.0909 | 7.3 | 5.2563 | 69 | 0 | 935.5 | 7 | 1.9444 | 2601.8889 | 26 | 7.289 | 0.0059502 | 0 | 36200 | 0 | 101 | 21 | 0 | 0 | 0 | 0 | 0
10:44 | 530 | 0.078 | 5.008 | 6.652 | 5.101 | 42.4606 | 0.42318 | 0.007053 | 49.58 | 101.69 | 23.84 | 101.79 | 59.45 | N40.49.30.624 | E14.12.10.236 | 49 | 7.2 | 23.09 | 0.0064057 | 0.6462 | 8.9737e-05 | 0.20675 | 11.7559 | 7.2 | 5.2563 | 69 | 0 | 956.5 | 7 | 1.9444 | 2603.8333 | 26 | 7.389 | 0.0060318 | 0 | 36200 | 0 | 101 | 21 | 0 | 0 | 0 | 0 | 0
10:44 | 531 | 0.072 | 4.186 | 5.995 | 5.091 | 50.5256 | 0.3939 | 0.0065649 | 49.43 | 101.68 | 23.84 | 101.79 | 59.45 | N40.49.30.600 | E14.12.10.326 | 49 | 7.1 | 23.02 | 0.0055038 | 0.50276 | 7.5278e-05 | 0.16112 | 12.1066 | 7.1 | 5.2563 | 69 | 0 | 910.5 | 7 | 1.9444 | 2605.7778 | 26 | 6.44 | 0.0052571 | 0 | 31682 | 0 | 101 | 21 | 0 | 0 | 0 | 0 | 0
10:44 | 532 | 0.072 | 4.174 | 5.53 | 5.094 | 50.6645 | 0.38401 | 0.0064002 | 49.29 | 101.68 | 23.82 | 101.78 | 59.45 | N40.49.30.600 | E14.12.10.398 | 48.9 | 6.3 | 23.08 | 0.0053657 | 0.48874 | 6.7697e-05 | 0.15663 | 12.9106 | 6.3 | 5.2563 | 68.5 | 0 | 899 | 7 | 1.9444 | 2607.7222 | 26 | 6.13 | 0.0050041 | 0 | 28670 | 0 | 101 | 21 | 0 | 0 | 0 | 0 | 0
10:44 | 533 | 0.072 | 4.723 | 4.976 | 5.105 | 44.9762 | 0.35193 | 0.0058655 | 49.19 | 101.67 | 23.82 | 101.79 | 59.42 | N40.49.30.600 | E14.12.10.476 | 48.9 | 5.1 | 23.08 | 0.0049174 | 0.50682 | 5.5825e-05 | 0.1621 | 12.9619 | 5.1 | 5.2563 | 68 | 0 | 898 | 6.7 | 1.8611 | 2609.5833 | 26 | 6.111 | 0.0049886 | 0 | 28670 | 0 | 101 | 21 | 0 | 0 | 0 | 0 | 0
10:44 | 534 | 0.072 | 5.175 | 4.492 | 5.135 | 41.188 | 0.34438 | 0.0057396 | 49.11 | 101.68 | 23.85 | 101.78 | 59.41 | N40.49.30.648 | E14.12.10.542 | 48.9 | 3.8 | 23.02 | 0.0048119 | 0.54341 | 4.9314e-05 | 0.17358 | 11.7986 | 3.8 | 5.2563 | 68 | 0 | 836.5 | 3.4 | 0.94444 | 2610.5278 | 26 | 5.688 | 0.0046433 | 0 | 30010 | 0 | 101 | 21 | 0 | 0 | 0 | 0 | 0
10:44 | 535 | 0.071 | 5.213 | 4.458 | 5.164 | 40.9065 | 0.34344 | 0.0057239 | 49.05 | 101.68 | 23.85 | 101.78 | 59.4 | N40.49.30.720 | E14.12.10.608 | 48.9 | 3 | 23.08 | 0.0047321 | 0.5459 | 4.8807e-05 | 0.17433 | 16.0341 | 3 | 5.2563 | 68 | 0 | 1134.5 | 2.9 | 0.80556 | 2611.3333 | 26 | 7.808 | 0.0063739 | 0 | 30010 | 0 | 101 | 21 | 0 | 0 | 0 | 0 | 0
10:44 | 536 | 0.07 | 4.977 | 4.26 | 5.157 | 42.7807 | 0.3266 | 0.0054433 | 48.97 | 101.67 | 23.85 | 101.78 | 59.37 | N40.49.30.720 | E14.12.10.722 | 49 | 3.9 | 23.08 | 0.0044367 | 0.49563 | 4.4352e-05 | 0.15834 | 21.6722 | 3.9 | 5.2563 | 68 | 0 | 1059 | 2.8 | 0.77778 | 2612.1111 | 26 | 10.128 | 0.0082678 | 0 | 30010 | 0 | 101 | 21 | 0 | 0 | 0 | 0 | 0
10:44 | 537 | 0.069 | 4.899 | 3.975 | 5.169 | 43.4449 | 0.45057 | 0.0075095 | 48.94 | 101.7 | 23.85 | 101.78 | 59.35 | N40.49.30.744 | E14.12.10.836 | 49 | 6.2 | 23.02 | 0.0060334 | 0.67306 | 5.7095e-05 | 0.21503 | 22.2401 | 6.2 | 5.2563 | 68 | 0 | 1116 | 5.6 | 1.5556 | 2613.6667 | 26 | 9.599 | 0.0078359 | 0 | 35947 | 0 | 101 | 21 | 0 | 0 | 0 | 0 | 0
10:44 | 538 | 0.065 | 5.558 | 4.083 | 5.198 | 38.4991 | 0.54124 | 0.0090206 | 49.02 | 101.72 | 23.85 | 101.78 | 59.34 | N40.49.30.624 | E14.12.10.926 | 49 | 5.1 | 23.08 | 0.0068273 | 0.91725 | 7.0447e-05 | 0.29235 | 19.7643 | 5.1 | 5.2563 | 68 | 0 | 988 | 4.9 | 1.3611 | 2615.0278 | 26 | 7.861 | 0.0064171 | 0 | 31360 | 0 | 101 | 21 | 0 | 0 | 0 | 0 | 0
10:44 | 539 | 0.068 | 6.793 | 3.741 | 5.238 | 31.7304 | 0.46024 | 0.0076707 | 49.16 | 101.7 | 23.86 | 101.78 | 59.32 | N40.49.30.552 | E14.12.10.992 | 49 | 2.8 | 23.08 | 0.0060736 | 0.9533 | 5.4887e-05 | 0.30334 | 16.6772 | 2.8 | 5.2563 | 68 | 0 | 888.5 | 3.6 | 1 | 2616.0278 | 26 | 6.501 | 0.0053069 | 0 | 31360 | 0 | 101 | 21 | 0 | 0 | 0 | 0 | 0
10:44 | 540 | 0.073 | 7.252 | 4.101 | 5.251 | 29.7832 | 0.38468 | 0.0064113 | 49.32 | 101.69 | 23.87 | 101.78 | 59.31 | N40.49.30.456 | E14.12.11.034 | 48.9 | 1.5 | 23.02 | 0.0054496 | 0.85061 | 5.029e-05 | 0.27068 | 13.8662 | 1.5 | 5.2563 | 68 | 0 | 837 | 1.4 | 0.38889 | 2616.4167 | 26 | 5.659 | 0.0046196 | 0 | 31360 | 0 | 101 | 21 | 0 | 0 | 0 | 0 | 0
10:44 | 541 | 0.071 | 6.646 | 4.349 | 5.227 | 32.3897 | 0.35207 | 0.0058679 | 49.35 | 101.68 | 23.86 | 101.78 | 59.34 | N40.49.30.528 | E14.12.11.070 | 48.9 | 0.6 | 23.08 | 0.0048511 | 0.71347 | 4.8811e-05 | 0.22718 | 12.2898 | 0.6 | 5.2563 | 68 | 0 | 839 | 0.4 | 0.11111 | 2616.5278 | 26 | 5.616 | 0.0045845 | 0 | 31360 | 0 | 101 | 21 | 0 | 0 | 0 | 0 | 0
10:44 | 542 | 0.069 | 5.821 | 4.398 | 5.191 | 36.7986 | 0.33138 | 0.0055231 | 49.24 | 101.67 | 23.86 | 101.78 | 59.31 | N40.49.30.576 | E14.12.11.094 | 48.8 | 0 | 23.27 | 0.0044374 | 0.58818 | 4.646e-05 | 0.1875 | 11.1189 | 0 | 5.2563 | 67.5 | 0 | 840 | 0 | 0 | 2616.5278 | 26 | 5.622 | 0.0045894 | 0 | 30876 | 0 | 101 | 21 | 0 | 0 | 0 | 0 | 0
10:44 | 543 | 0.072 | 5.18 | 4.383 | 5.155 | 41.15 | 0.32752 | 0.0054587 | 49.11 | 101.67 | 23.88 | 101.78 | 59.32 | N40.49.30.624 | E14.12.11.112 | 48.8 | 0.1 | 23.02 | 0.0045764 | 0.51731 | 4.5762e-05 | 0.16524 | 10.9149 | 0.1 | 5.2563 | 67 | 0 | 840.5 | 0 | 0 | 2616.5278 | 26 | 5.57 | 0.0045469 | 0 | 26520 | 0 | 101 | 21 | 0 | 0 | 0 | 0 | 0
10:44 | 544 | 0.073 | 4.851 | 4.142 | 5.136 | 43.8244 | 0.31512 | 0.005252 | 49 | 101.67 | 23.86 | 101.78 | 59.32 | N40.49.30.672 | E14.12.11.136 | 48.8 | 0 | 23.08 | 0.0044642 | 0.46611 | 4.1608e-05 | 0.14905 | 10.9156 | 0 | 5.2563 | 67 | 0 | 841 | 0 | 0 | 2616.5278 | 26 | 5.587 | 0.0045608 | 0 | 26520 | 0 | 101 | 21 | 0 | 0 | 0 | 0 | 0
10:44 | 545 | 0.073 | 4.729 | 3.946 | 5.121 | 44.9141 | 0.31686 | 0.005281 | 48.89 | 101.67 | 23.88 | 101.78 | 59.35 | N40.49.30.720 | E14.12.11.154 | 48.8 | 0 | 23.27 | 0.0044889 | 0.45689 | 3.9858e-05 | 0.14616 | 11.068 | 0 | 5.2563 | 67 | 0 | 836 | 0 | 0 | 2616.5278 | 26 | 5.58 | 0.0045551 | 0 | 26034 | 0 | 101 | 21 | 0 | 0 | 0 | 0 | 0
10:44 | 546 | 0.071 | 4.704 | 3.797 | 5.107 | 45.1631 | 0.3186 | 0.0053099 | 48.78 | 101.67 | 23.89 | 101.78 | 59.36 | N40.49.30.768 | E14.12.11.172 | 48.9 | 0.1 | 23.02 | 0.0043899 | 0.45697 | 3.8564e-05 | 0.14614 | 11.0067 | 0.1 | 5.2563 | 67 | 0 | 839 | 0 | 0 | 2616.5278 | 26 | 5.604 | 0.0045747 | 0 | 25710 | 0 | 101 | 21 | 0 | 0 | 0 | 0 | 0
10:44 | 547 | 0.071 | 4.706 | 3.808 | 5.111 | 45.144 | 0.32291 | 0.0053818 | 48.68 | 101.67 | 23.88 | 101.78 | 59.35 | N40.49.30.792 | E14.12.11.184 | 49 | 0.1 | 23.08 | 0.0044493 | 0.46336 | 3.9199e-05 | 0.14818 | 10.9912 | 0.1 | 5.2563 | 67 | 0 | 839.5 | 0 | 0 | 2616.5278 | 26 | 5.582 | 0.0045567 | 0 | 25710 | 0 | 101 | 21 | 0 | 0 | 0 | 0 | 0
10:44 | 548 | 0.071 | 4.701 | 3.576 | 5.085 | 45.1903 | 0.32144 | 0.0053574 | 48.6 | 101.67 | 23.88 | 101.78 | 59.35 | N40.49.30.840 | E14.12.11.196 | 49.1 | 0 | 23.08 | 0.0044291 | 0.46076 | 3.6644e-05 | 0.14735 | 10.8409 | 0 | 5.2563 | 67 | 0 | 838.5 | 0 | 0 | 2616.5278 | 26 | 5.601 | 0.0045722 | 0 | 25710 | 0 | 101 | 21 | 0 | 0 | 0 | 0 | 0
10:44 | 549 | 0.069 | 4.691 | 3.643 | 5.084 | 45.3027 | 0.32177 | 0.0053629 | 48.53 | 101.67 | 23.89 | 101.78 | 59.39 | N40.49.30.888 | E14.12.11.208 | 49.2 | 0.1 | 23.01 | 0.0043087 | 0.46025 | 3.7368e-05 | 0.14713 | 11.1006 | 0.1 | 5.2588 | 67 | 0 | 840 | 0 | 0 | 2616.5278 | 26 | 5.601 | 0.0045722 | 0 | 25710 | 0 | 101 | 21 | 0 | 0 | 0 | 0 | 0
10:44 | 550 | 0.07 | 4.697 | 3.448 | 5.08 | 45.2372 | 0.31692 | 0.0052821 | 48.5 | 101.67 | 23.88 | 101.78 | 59.39 | N40.49.30.912 | E14.12.11.214 | 49.3 | 0 | 23.01 | 0.0043053 | 0.4539 | 3.4835e-05 | 0.14513 | 10.903 | 0 | 5.2563 | 67 | 0 | 838 | 0 | 0 | 2616.5278 | 26 | 5.6 | 0.0045714 | 0 | 25710 | 0 | 101 | 21 | 0 | 0 | 0 | 0 | 0
10:44 | 551 | 0.069 | 4.7 | 3.448 | 5.043 | 45.2189 | 0.32439 | 0.0054065 | 48.46 | 101.67 | 23.89 | 101.78 | 59.38 | N40.49.30.936 | E14.12.11.202 | 49.3 | 0.1 | 23.27 | 0.0043437 | 0.46488 | 3.5656e-05 | 0.14861 | 11.036 | 0.1 | 5.2563 | 67 | 0 | 841 | 0 | 0 | 2616.5278 | 26 | 5.534 | 0.0045176 | 0 | 25710 | 0 | 101 | 21 | 0 | 0 | 0 | 0 | 0
10:44 | 552 | 0.07 | 4.717 | 3.477 | 5.077 | 45.052 | 0.31746 | 0.0052911 | 48.43 | 101.67 | 23.88 | 101.78 | 59.37 | N40.49.30.936 | E14.12.11.190 | 49.3 | 0.2 | 23.01 | 0.0043126 | 0.45661 | 3.5188e-05 | 0.14599 | 19.883 | 0.2 | 5.2563 | 67 | 0 | 1286.5 | 0 | 0 | 2616.5278 | 26 | 7.539 | 0.0061543 | 0 | 25710 | 0 | 101 | 21 | 0 | 0 | 0 | 0 | 0
10:44 | 553 | 0.068 | 4.732 | 3.075 | 5.065 | 44.9325 | 0.3205 | 0.0053417 | 48.36 | 101.67 | 23.88 | 101.78 | 59.35 | N40.49.30.840 | E14.12.11.202 | 49.3 | 0.8 | 23.01 | 0.0042295 | 0.46244 | 3.1417e-05 | 0.14778 | 30.3641 | 0.8 | 5.2563 | 67 | 0 | 1282 | 0.2 | 0.055556 | 2616.5833 | 26 | 12.116 | 0.0098906 | 0 | 25710 | 0 | 101 | 21 | 0 | 0 | 0 | 0 | 0
10:44 | 554 | 0.07 | 5.071 | 3.208 | 5.078 | 42.0171 | 0.54078 | 0.009013 | 48.36 | 101.7 | 23.88 | 101.78 | 59.32 | N40.49.30.744 | E14.12.11.268 | 49.3 | 5.8 | 23.27 | 0.0073463 | 0.83617 | 5.5303e-05 | 0.26707 | 24.375 | 5.8 | 5.2563 | 67 | 0 | 949 | 2 | 0.55556 | 2617.1389 | 26 | 11.403 | 0.0093086 | 0 | 25710 | 0 | 101 | 21 | 0 | 0 | 0 | 0 | 0
10:44 | 555 | 0.067 | 6.286 | 3.593 | 5.161 | 34.1894 | 0.67557 | 0.011259 | 48.47 | 101.74 | 23.88 | 101.78 | 59.31 | N40.49.30.672 | E14.12.11.364 | 49.2 | 7.8 | 23.01 | 0.0087841 | 1.2949 | 7.7379e-05 | 0.41229 | 27.2856 | 7.8 | 5.2563 | 67 | 0 | 961.5 | 2 | 0.55556 | 2617.6944 | 26 | 7.692 | 0.0062792 | 0 | 25710 | 0 | 101 | 21 | 0 | 0 | 0 | 0 | 0
10:45 | 556 | 0.063 | 8.174 | 4.129 | 5.21 | 26.5951 | 0.42528 | 0.007088 | 48.84 | 101.71 | 23.88 | 101.78 | 59.3 | N40.49.30.624 | E14.12.11.454 | 49.2 | 7.8 | 23.01 | 0.0051996 | 1.06 | 5.5978e-05 | 0.33651 | 25.393 | 7.8 | 5.2563 | 67 | 0 | 1072 | 2.6 | 0.72222 | 2618.4167 | 26 | 8.869 | 0.00724 | 0 | 25710 | 0 | 101 | 21 | 0 | 0 | 0 | 0 | 0
10:45 | 557 | 0.071 | 8.854 | 5.17 | 5.247 | 24.621 | 0.44201 | 0.0073668 | 49.03 | 101.68 | 23.88 | 101.78 | 59.3 | N40.49.30.576 | E14.12.11.562 | 49.1 | 9.1 | 23.26 | 0.0060903 | 1.1933 | 7.2847e-05 | 0.37895 | 31.0162 | 9.1 | 5.2563 | 67 | 0 | 1217.5 | 8.6 | 2.3889 | 2620.8056 | 26 | 9.832 | 0.0080261 | 0 | 31761 | 0 | 101 | 21 | 0 | 0 | 0 | 0 | 0
10:45 | 558 | 0.069 | 7.912 | 5.731 | 5.251 | 27.4168 | 0.45623 | 0.0076039 | 49.03 | 101.7 | 23.89 | 101.78 | 59.3 | N40.49.30.648 | E14.12.11.676 | 49 | 10.6 | 23.26 | 0.0061093 | 1.1007 | 8.3352e-05 | 0.34978 | 34.8984 | 10.6 | 5.2563 | 66.9 | 0 | 1405 | 9.7 | 2.6944 | 2623.5 | 26 | 11.674 | 0.0095298 | 0 | 45880 | 0 | 101 | 21 | 0 | 0 | 0 | 0 | 0
10:45 | 559 | 0.069 | 7.676 | 5.646 | 5.279 | 28.2218 | 0.57305 | 0.0095509 | 49.04 | 101.7 | 23.88 | 101.78 | 59.3 | N40.49.30.600 | E14.12.11.814 | 48.9 | 12 | 23 | 0.0076735 | 1.3413 | 0.00010314 | 0.42635 | 35.5644 | 12 | 5.2563 | 66 | 0 | 1563.5 | 11.1 | 3.0833 | 2626.5833 | 26 | 12.752 | 0.01041 | 0 | 45880 | 0 | 101 | 21 | 0 | 0 | 0 | 0 | 0
10:45 | 560 | 0.071 | 7.841 | 6.053 | 5.302 | 27.6467 | 0.63209 | 0.010535 | 49.15 | 101.74 | 23.87 | 101.78 | 59.3 | N40.49.30.720 | E14.12.11.946 | 48.8 | 12.8 | 23.26 | 0.0087094 | 1.5112 | 0.00012197 | 0.48041 | 31.6436 | 12.8 | 5.2563 | 66 | 0 | 1622.5 | 12.1 | 3.3611 | 2629.9444 | 26 | 12.278 | 0.010023 | 0 | 45880 | 0 | 101 | 21 | 0 | 0 | 0 | 0 | 0
10:45 | 561 | 0.071 | 7.704 | 6.702 | 5.333 | 28.1166 | 0.65472 | 0.010912 | 49.37 | 101.75 | 23.88 | 101.78 | 59.28 | N40.49.30.696 | E14.12.12.090 | 48.8 | 13 | 22.99 | 0.0090212 | 1.538 | 0.00013988 | 0.489 | 28.9338 | 13 | 5.2563 | 66 | 0 | 1654 | 13 | 3.6111 | 2633.5556 | 26 | 11.985 | 0.0097837 | 0 | 44966 | 0 | 101 | 21 | 0 | 0 | 0 | 0 | 0
10:45 | 562 | 0.072 | 7.247 | 6.823 | 5.554 | 29.807 | 0.61636 | 0.010273 | 49.6 | 101.74 | 23.88 | 101.78 | 59.29 | N40.49.30.816 | E14.12.12.216 | 48.7 | 13.2 | 23.06 | 0.0086122 | 1.362 | 0.00013406 | 0.43335 | 31.2519 | 13.2 | 5.2563 | 66 | 0 | 1699 | 13 | 3.6111 | 2637.1667 | 26 | 12.056 | 0.0098416 | 0 | 36740 | 0 | 101 | 21 | 0 | 0 | 0 | 0 | 0
10:45 | 563 | 0.073 | 6.764 | 6.69 | 5.753 | 31.8393 | 0.60076 | 0.010013 | 49.75 | 101.73 | 23.89 | 101.78 | 59.31 | N40.49.30.888 | E14.12.12.360 | 48.6 | 14.1 | 23.06 | 0.0085108 | 1.239 | 0.00012812 | 0.39456 | 35.6812 | 14.1 | 5.2563 | 66 | 0 | 1818 | 13.3 | 3.6944 | 2640.8611 | 26 | 13.343 | 0.010892 | 0 | 44474 | 0 | 101 | 21 | 0 | 0 | 0 | 0 | 0
10:45 | 564 | 0.073 | 6.821 | 6.527 | 5.703 | 31.5849 | 0.64386 | 0.010731 | 49.86 | 101.74 | 23.91 | 101.77 | 59.31 | N40.49.30.864 | E14.12.12.540 | 48.6 | 14.8 | 22.99 | 0.0091215 | 1.3391 | 0.00013397 | 0.4264 | 39.607 | 14.8 | 5.2563 | 66 | 0 | 1915.5 | 14.6 | 4.0556 | 2644.9167 | 26 | 14.427 | 0.011777 | 0 | 50720 | 0 | 101 | 21 | 0 | 0 | 0 | 0 | 0
10:45 | 565 | 0.072 | 7.328 | 6.804 | 5.919 | 29.4915 | 0.68789 | 0.011465 | 49.97 | 101.77 | 23.88 | 101.77 | 59.29 | N40.49.31.008 | E14.12.12.672 | 48.5 | 15.7 | 23.05 | 0.0096117 | 1.537 | 0.0001492 | 0.48899 | 43.8076 | 15.7 | 5.2563 | 66 | 0 | 2053.5 | 15.6 | 4.3333 | 2649.25 | 26 | 15.566 | 0.012707 | 0 | 50934 | 0 | 101 | 21 | 0 | 0 | 0 | 0 | 0
10:45 | 566 | 0.074 | 7.661 | 7.502 | 5.997 | 28.2577 | 0.73267 | 0.012211 | 50.2 | 101.77 | 23.9 | 101.77 | 59.3 | N40.49.31.104 | E14.12.12.864 | 48.5 | 16.9 | 23.25 | 0.010522 | 1.7115 | 0.00017522 | 0.5444 | 30.6241 | 16.9 | 5.2588 | 66 | 0 | 1528 | 16 | 4.4444 | 2653.6944 | 26 | 15.362 | 0.01254 | 0 | 50468 | 0 | 101 | 21 | 0 | 0 | 0 | 0 | 0
10:45 | 567 | 0.074 | 7.675 | 8.155 | 5.77 | 28.2086 | 0.80902 | 0.013484 | 50.45 | 101.79 | 23.9 | 101.77 | 59.32 | N40.49.31.176 | E14.12.13.056 | 48.7 | 14.9 | 22.99 | 0.011618 | 1.8933 | 0.00021032 | 0.60222 | 16.6883 | 14.9 | 5.2563 | 66 | 0 | 889.5 | 16 | 4.4444 | 2658.1389 | 26 | 6.348 | 0.005182 | 0 | 28940 | 0 | 101 | 21 | 0 | 0 | 0 | 0 | 0
10:45 | 568 | 0.073 | 7.38 | 7.927 | 5.655 | 29.2891 | 0.58647 | 0.0097745 | 50.75 | 101.77 | 23.88 | 101.77 | 59.32 | N40.49.31.224 | E14.12.13.170 | 48.7 | 14 | 23.06 | 0.0083085 | 1.3197 | 0.0001482 | 0.41988 | 16.5449 | 14 | 5.2563 | 66 | 0 | 939 | 15.8 | 4.3889 | 2662.5278 | 26 | 8.436 | 0.0068865 | 0 | 28940 | 0 | 101 | 21 | 0 | 0 | 0 | 0 | 0
10:45 | 569 | 0.076 | 5.736 | 7.533 | 5.492 | 37.2813 | 0.40392 | 0.006732 | 50.83 | 101.67 | 23.9 | 101.77 | 59.35 | N40.49.31.224 | E14.12.13.284 | 48.7 | 14.7 | 23.06 | 0.0059575 | 0.70646 | 9.6997e-05 | 0.22551 | 24.3545 | 14.7 | 5.2563 | 66 | 0 | 997 | 14 | 3.8889 | 2666.4167 | 26 | 10.349 | 0.0084482 | 0 | 28940 | 0 | 101 | 21 | 0 | 0 | 0 | 0 | 0
10:45 | 570 | 0.075 | 4.7 | 6.907 | 5.456 | 45.1632 | 0.4829 | 0.0080484 | 50.58 | 101.69 | 23.89 | 101.77 | 59.36 | N40.49.31.296 | E14.12.13.458 | 48.7 | 15.7 | 22.99 | 0.0070286 | 0.69205 | 0.00010633 | 0.2215 | 31.1095 | 15.7 | 5.2563 | 66 | 0 | 1049 | 14.9 | 4.1389 | 2670.5556 | 26 | 11.21 | 0.009151 | 0 | 59580 | 0 | 101 | 21 | 0 | 0 | 0 | 0 | 0
10:45 | 571 | 0.076 | 6.334 | 6.858 | 5.521 | 33.8957 | 0.53734 | 0.0089557 | 50.36 | 101.7 | 23.9 | 101.77 | 59.39 | N40.49.31.296 | E14.12.13.602 | 48.7 | 16.4 | 23.06 | 0.0079253 | 1.0378 | 0.00011747 | 0.33087 | 33.5689 | 16.4 | 5.2563 | 66 | 0 | 1108 | 16 | 4.4444 | 2675 | 26 | 11.535 | 0.0094163 | 0 | 59580 | 0 | 101 | 21 | 0 | 0 | 0 | 0 | 0
10:45 | 572 | 0.075 | 7.881 | 10.811 | 5.641 | 27.5009 | 0.5606 | 0.0093433 | 50.33 | 101.71 | 23.89 | 101.77 | 59.43 | N40.49.31.320 | E14.12.13.752 | 48.6 | 16.9 | 23.25 | 0.0081595 | 1.3471 | 0.0001932 | 0.42845 | 22.9975 | 16.9 | 5.2563 | 66 | 0 | 1088 | 16 | 4.4444 | 2679.4444 | 26 | 9.38 | 0.0076571 | 0 | 50550 | 0 | 101 | 21 | 0 | 0 | 0 | 0 | 0
10:45 | 573 | 0.075 | 8.302 | 13.85 | 5.676 | 26.1689 | 0.57664 | 0.0096107 | 50.4 | 101.72 | 23.9 | 101.77 | 59.45 | N40.49.31.344 | E14.12.13.944 | 48.6 | 16.3 | 22.99 | 0.008393 | 1.4597 | 0.0002546 | 0.46403 | 29.7545 | 16.3 | 5.2563 | 66 | 0 | 1093.5 | 16 | 4.4444 | 2683.8889 | 26 | 9.968 | 0.0081371 | 0 | 29480 | 0 | 101 | 21 | 0 | 0 | 0 | 0 | 0
10:45 | 574 | 0.075 | 7.682 | 13.065 | 5.635 | 28.1817 | 0.42432 | 0.0070719 | 50.51 | 101.68 | 23.9 | 101.77 | 59.46 | N40.49.31.368 | E14.12.14.082 | 48.4 | 17.4 | 22.99 | 0.0061759 | 0.9939 | 0.00017672 | 0.31618 | 41.7544 | 17.4 | 5.2563 | 66 | 0 | 1185.5 | 17.1 | 4.75 | 2688.6389 | 26 | 13.434 | 0.010967 | 0 | 29480 | 0 | 101 | 21 | 0 | 0 | 0 | 0 | 0
10:45 | 575 | 0.074 | 7.427 | 10.488 | 5.662 | 29.1107 | 0.56646 | 0.009441 | 50.52 | 101.7 | 23.93 | 101.77 | 59.45 | N40.49.31.416 | E14.12.14.262 | 48.2 | 18.6 | 23.25 | 0.0081349 | 1.2828 | 0.00018939 | 0.40817 | 26.5648 | 18.6 | 5.2563 | 66 | 0 | 1205.5 | 18.6 | 5.1667 | 2693.8056 | 26 | 11.348 | 0.0092637 | 0 | 29480 | 0 | 101 | 21 | 0 | 0 | 0 | 0 | 0
10:45 | 576 | 0.073 | 8.503 | 11.418 | 5.726 | 25.585 | 0.70184 | 0.011697 | 50.56 | 101.76 | 23.92 | 101.76 | 59.43 | N40.49.31.488 | E14.12.14.460 | 48 | 18.1 | 23.25 | 0.0099428 | 1.8197 | 0.00025546 | 0.57819 | 18.7265 | 18.1 | 5.0366 | 66 | 0 | 1149.5 | 18.8 | 5.2222 | 2699.0278 | 26 | 8.965 | 0.0073184 | 0 | 28535 | 0 | 101 | 21 | 0 | 0 | 0 | 0 | 0
10:45 | 577 | 0.076 | 8.608 | 15.93 | 5.715 | 25.2782 | 0.44137 | 0.0073561 | 50.81 | 101.7 | 23.9 | 101.76 | 59.39 | N40.49.31.512 | E14.12.14.628 | 47.8 | 17.1 | 23.06 | 0.0065098 | 1.1585 | 0.00022414 | 0.36819 | 25.8982 | 17.1 | 5.2563 | 66 | 0 | 1150 | 17 | 4.7222 | 2703.75 | 26 | 9.809 | 0.0080073 | 0 | 28130 | 0 | 101 | 21 | 0 | 0 | 0 | 0 | 0
10:45 | 578 | 0.079 | 6.943 | 15.79 | 5.636 | 31.028 | 0.37921 | 0.0063202 | 50.86 | 101.67 | 23.91 | 101.76 | 59.39 | N40.49.31.536 | E14.12.14.808 | 47.6 | 18 | 23.06 | 0.0058138 | 0.80281 | 0.00019088 | 0.2558 | 34.7482 | 18 | 5.2563 | 66 | 0 | 1232.5 | 17 | 4.7222 | 2708.4722 | 26 | 11.975 | 0.0097755 | 0 | 28130 | 0 | 101 | 21 | 0 | 0 | 0 | 0 | 0
10:45 | 579 | 0.076 | 6.135 | 11.389 | 5.662 | 34.9498 | 0.58866 | 0.009811 | 50.75 | 101.7 | 23.9 | 101.76 | 59.35 | N40.49.31.584 | E14.12.15.006 | 47.3 | 19.1 | 22.87 | 0.0086822 | 1.1012 | 0.00021372 | 0.35122 | 27.9052 | 19.1 | 5.2563 | 66 | 0 | 1242.5 | 17 | 4.7222 | 2713.1944 | 26 | 11.508 | 0.0093943 | 0 | 28130 | 0 | 101 | 21 | 0 | 0 | 0 | 0 | 0
10:45 | 580 | 0.074 | 7.333 | 10.424 | 5.715 | 29.466 | 0.66934 | 0.011156 | 50.75 | 101.76 | 23.91 | 101.76 | 59.34 | N40.49.31.632 | E14.12.15.198 | 47 | 18.5 | 22.87 | 0.0096123 | 1.4966 | 0.00022242 | 0.47625 | 24.0938 | 18.5 | 5.2563 | 66 | 0 | 1137.5 | 17 | 4.7222 | 2717.9167 | 26 | 9.104 | 0.0074318 | 0 | 28130 | 0 | 101 | 21 | 0 | 0 | 0 | 0 | 0
10:45 | 581 | 0.072 | 8.344 | 12.826 | 5.715 | 26.0517 | 0.47728 | 0.0079547 | 50.86 | 101.69 | 23.92 | 101.76 | 59.31 | N40.49.31.752 | E14.12.15.402 | 46.9 | 17.1 | 22.95 | 0.006669 | 1.2143 | 0.00019515 | 0.38586 | 17.7955 | 17.1 | 5.2563 | 66 | 0 | 1041.5 | 16.9 | 4.6944 | 2722.6111 | 26 | 7.551 | 0.0061641 | 0 | 28130 | 0 | 101 | 21 | 0 | 0 | 0 | 0 | 0
10:45 | 582 | 0.067 | 7.946 | 14.42 | 5.69 | 27.3122 | 0.4313 | 0.0071883 | 50.9 | 101.68 | 23.92 | 101.76 | 59.3 | N40.49.31.848 | E14.12.15.588 | 46.8 | 15.4 | 22.69 | 0.0056079 | 1.045 | 0.00019826 | 0.33199 | 11.6537 | 15.4 | 5.2563 | 66 | 0 | 929.5 | 15.8 | 4.3889 | 2727 | 26 | 6.619 | 0.0054033 | 0 | 28238 | 0 | 101 | 21 | 0 | 0 | 0 | 0 | 0
10:45 | 583 | 0.066 | 6.376 | 13.301 | 5.589 | 33.7319 | 0.39078 | 0.0065131 | 50.83 | 101.66 | 23.91 | 101.75 | 59.3 | N40.49.31.944 | E14.12.15.762 | 46.8 | 14.5 | 22.76 | 0.0050053 | 0.75974 | 0.0001657 | 0.24183 | 8.0019 | 14.5 | 5.2563 | 66 | 0 | 896 | 14 | 3.8889 | 2730.8889 | 26 | 6.097 | 0.0049771 | 0 | 28670 | 0 | 101 | 21 | 0 | 0 | 0 | 0 | 0
10:45 | 584 | 0.066 | 4.394 | 10.781 | 5.543 | 48.2839 | 0.36314 | 0.0060523 | 50.68 | 101.65 | 23.92 | 101.75 | 59.28 | N40.49.32.040 | E14.12.15.930 | 46.8 | 14.5 | 22.77 | 0.0046512 | 0.48653 | 0.0001248 | 0.15558 | 9.5658 | 14.5 | 5.2563 | 66 | 0 | 915 | 14 | 3.8889 | 2734.7778 | 26 | 7.395 | 0.0060367 | 0 | 28670 | 0 | 101 | 21 | 0 | 0 | 0 | 0 | 0
10:45 | 585 | 0.066 | 2.985 | 8.228 | 5.506 | 70.1262 | 0.35985 | 0.0059975 | 50.5 | 101.64 | 23.92 | 101.75 | 59.26 | N40.49.32.112 | E14.12.16.104 | 46.8 | 14.9 | 22.51 | 0.0046091 | 0.32753 | 9.4387e-05 | 0.10547 | 19.2202 | 14.9 | 5.2563 | 66 | 0 | 985 | 14 | 3.8889 | 2738.6667 | 26 | 9.159 | 0.0074767 | 0 | 28670 | 0 | 101 | 21 | 0 | 0 | 0 | 0 | 0
10:45 | 586 | 0.065 | 3.228 | 6.381 | 5.494 | 65.0456 | 0.39945 | 0.0066575 | 50.32 | 101.66 | 23.93 | 101.75 | 59.26 | N40.49.32.208 | E14.12.16.290 | 47 | 16.7 | 22.58 | 0.0050388 | 0.39317 | 8.1255e-05 | 0.12636 | 21.6324 | 16.7 | 5.2563 | 66 | 0 | 1054 | 14.8 | 4.1111 | 2742.7778 | 26 | 10.98 | 0.0089633 | 0 | 28670 | 0 | 101 | 21 | 0 | 0 | 0 | 0 | 0
10:45 | 587 | 0.066 | 4.913 | 5.41 | 5.555 | 43.3532 | 0.53899 | 0.0089832 | 50.25 | 101.67 | 23.92 | 101.75 | 59.24 | N40.49.32.256 | E14.12.16.536 | 47.2 | 17.2 | 22.58 | 0.0069036 | 0.80744 | 9.2955e-05 | 0.25779 | 27.6187 | 17.2 | 5.2563 | 66 | 0 | 1041 | 15 | 4.1667 | 2746.9444 | 26 | 8.914 | 0.0072767 | 0 | 29740 | 0 | 101 | 21 | 0 | 0 | 0 | 0 | 0
10:45 | 588 | 0.064 | 6.704 | 6.547 | 5.639 | 32.1542 | 0.45346 | 0.0075577 | 50.32 | 101.68 | 23.92 | 101.75 | 59.22 | N40.49.32.424 | E14.12.16.722 | 47.5 | 17.3 | 22.51 | 0.0056321 | 0.92695 | 9.4641e-05 | 0.29482 | 29.2697 | 17.3 | 5.2563 | 66 | 0 | 1169 | 15 | 4.1667 | 2751.1111 | 26 | 11.593 | 0.0094637 | 0 | 29740 | 0 | 101 | 21 | 0 | 0 | 0 | 0 | 0
10:45 | 589 | 0.065 | 6.649 | 9.076 | 5.59 | 32.4046 | 0.58332 | 0.009722 | 50.43 | 101.68 | 23.92 | 101.75 | 59.19 | N40.49.32.544 | E14.12.16.932 | 47.8 | 19.1 | 22.51 | 0.0073582 | 1.1826 | 0.00016877 | 0.37622 | 34.8165 | 19.1 | 5.2563 | 66 | 0 | 1268.5 | 15 | 4.1667 | 2755.2778 | 26 | 11.728 | 0.0095739 | 0 | 31702 | 0 | 101 | 21 | 0 | 0 | 0 | 0 | 0
10:45 | 590 | 0.062 | 7.062 | 10.838 | 5.694 | 30.5959 | 0.58472 | 0.0097453 | 50.59 | 101.7 | 23.91 | 101.75 | 59.17 | N40.49.32.592 | E14.12.17.166 | 48.4 | 20.3 | 22.58 | 0.0070354 | 1.2591 | 0.00020202 | 0.40015 | 36.6279 | 20.3 | 5.2563 | 66 | 0 | 1318.5 | 15.6 | 4.3333 | 2759.6111 | 26 | 12.248 | 0.0099984 | 0 | 49360 | 0 | 101 | 21 | 0 | 0 | 0 | 0 | 0
10:45 | 591 | 0.061 | 7.909 | 13.81 | 5.758 | 27.4531 | 0.62634 | 0.010439 | 50.73 | 101.72 | 23.92 | 101.75 | 59.15 | N40.49.32.688 | E14.12.17.382 | 48.9 | 21 | 22.58 | 0.0074147 | 1.5105 | 0.00027574 | 0.47954 | 38.5998 | 21 | 5.2563 | 66 | 0 | 1387 | 21 | 5.8333 | 2765.4444 | 26 | 12.142 | 0.0099118 | 0 | 49360 | 0 | 101 | 21 | 0 | 0 | 0 | 0 | 0
10:45 | 592 | 0.062 | 8.294 | 14.93 | 5.735 | 26.2299 | 0.6306 | 0.01051 | 50.95 | 101.72 | 23.91 | 101.75 | 59.11 | N40.49.32.760 | E14.12.17.610 | 49.4 | 21.5 | 22.7 | 0.0075875 | 1.5948 | 0.00030013 | 0.50618 | 41.1311 | 21.5 | 5.2563 | 66 | 0 | 1430 | 21 | 5.8333 | 2771.2778 | 26 | 12.773 | 0.010427 | 0 | 49360 | 0 | 101 | 21 | 0 | 0 | 0 | 0 | 0
10:45 | 593 | 0.065 | 8.708 | 14.86 | 5.749 | 25.0299 | 0.63527 | 0.010588 | 51 | 101.71 | 23.91 | 101.75 | 59.09 | N40.49.32.832 | E14.12.17.832 | 49.8 | 22.5 | 22.71 | 0.0080135 | 1.6868 | 0.00030093 | 0.53537 | 39.4982 | 22.5 | 5.0903 | 66 | 0 | 1486 | 21 | 5.8333 | 2777.1111 | 26 | 12.451 | 0.010164 | 0 | 62810 | 0 | 101 | 21 | 0 | 0 | 0 | 0 | 0
10:45 | 594 | 0.064 | 9.18 | 15.08 | 5.737 | 23.8049 | 0.64507 | 0.010751 | 51.04 | 101.72 | 23.92 | 101.75 | 59.06 | N40.49.32.928 | E14.12.18.060 | 50.3 | 23.3 | 22.71 | 0.0080119 | 1.8056 | 0.0003101 | 0.57282 | 31.6623 | 23.3 | 4.6484 | 66 | 0 | 1465.5 | 21 | 5.8333 | 2782.9444 | 26 | 11.434 | 0.0093339 | 0 | 62810 | 0 | 101 | 21 | 0 | 0 | 0 | 0 | 0
10:45 | 595 | 0.066 | 9.167 | 15.34 | 5.774 | 23.8315 | 0.62012 | 0.010335 | 51.11 | 101.71 | 23.91 | 101.75 | 59.02 | N40.49.33.024 | E14.12.18.282 | 50.6 | 21.9 | 22.86 | 0.0079428 | 1.7334 | 0.00030325 | 0.55001 | 23.1228 | 21.9 | 4.8169 | 66 | 0 | 1370 | 21 | 5.8333 | 2788.7778 | 26 | 9.856 | 0.0080457 | 0 | 62810 | 0 | 101 | 21 | 0 | 0 | 0 | 0 | 0
10:45 | 596 | 0.067 | 8.423 | 14.42 | 5.75 | 25.8308 | 0.53712 | 0.0089521 | 51.19 | 101.67 | 23.92 | 101.75 | 58.98 | N40.49.33.096 | E14.12.18.486 | 51 | 20.1 | 22.87 | 0.0069839 | 1.3795 | 0.00024691 | 0.43806 | 14.3295 | 20.1 | 5.2563 | 66 | 0 | 1213 | 21 | 5.8333 | 2794.6111 | 26 | 8.928 | 0.0072882 | 0 | 62810 | 0 | 101 | 21 | 0 | 0 | 0 | 0 | 0
10:45 | 597 | 0.068 | 6.478 | 12.478 | 5.679 | 33.2088 | 0.50012 | 0.0083354 | 51.15 | 101.67 | 23.93 | 101.75 | 58.94 | N40.49.33.168 | E14.12.18.672 | 51.1 | 18.3 | 22.85 | 0.0065999 | 0.98787 | 0.00019894 | 0.31449 | 8.526 | 18.3 | 5.2563 | 66 | 0 | 1120.5 | 21 | 5.8333 | 2800.4444 | 26 | 8.135 | 0.0066408 | 0 | 27325 | 0 | 101 | 21 | 0 | 0 | 0 | 0 | 0
10:45 | 598 | 0.07 | 4.262 | 10.183 | 5.566 | 49.6754 | 0.45912 | 0.007652 | 51.04 | 101.67 | 23.91 | 101.74 | 58.91 | N40.49.33.216 | E14.12.18.834 | 51.2 | 16.4 | 23.04 | 0.006237 | 0.59665 | 0.00014904 | 0.19106 | 5.0887 | 16.4 | 5.2563 | 66 | 0 | 986 | 21 | 5.8333 | 2806.2778 | 26 | 7.219 | 0.0058931 | 0 | 26790 | 0 | 101 | 21 | 0 | 0 | 0 | 0 | 0
10:45 | 599 | 0.074 | 2.664 | 8.218 | 5.432 | 78.0215 | 0.42598 | 0.0070996 | 50.94 | 101.65 | 23.92 | 101.74 | 58.9 | N40.49.33.288 | E14.12.18.984 | 51.3 | 14.7 | 23.04 | 0.0061174 | 0.34602 | 0.0001116 | 0.11204 | 3.7333 | 14.7 | 5.2563 | 66 | 0 | 936.5 | 21 | 5.8333 | 2812.1111 | 26 | 6.065 | 0.004951 | 0 | 26790 | 0 | 101 | 21 | 0 | 0 | 0 | 0 | 0
10:45 | 600 | 0.073 | 1.794 | 6.882 | 5.356 | 113.9605 | 0.36988 | 0.0061646 | 50.79 | 101.65 | 23.93 | 101.74 | 58.88 | N40.49.33.360 | E14.12.19.122 | 51.5 | 14.1 | 23.04 | 0.00524 | 0.20233 | 8.1146e-05 | 0.066337 | 3.0937 | 14.1 | 5.2563 | 66 | 0 | 904.5 | 20.3 | 5.6389 | 2817.75 | 26 | 6.367 | 0.0051976 | 0 | 29610 | 0 | 101 | 21 | 0 | 0 | 0 | 0 | 0
10:45 | 601 | 0.072 | 1.263 | 6.171 | 5.338 | 158.9738 | 0.3776 | 0.0062934 | 50.65 | 101.64 | 23.9 | 101.74 | 58.85 | N40.49.33.408 | E14.12.19.272 | 51.6 | 14 | 23.15 | 0.0052762 | 0.14542 | 7.4283e-05 | 0.048425 | 4.866 | 14 | 5.2563 | 66 | 0 | 903 | 14 | 3.8889 | 2821.6389 | 26 | 6.392 | 0.005218 | 0 | 30280 | 0 | 101 | 21 | 0 | 0 | 0 | 0 | 0
10:45 | 602 | 0.066 | 1.129 | 5.352 | 5.355 | 177.4843 | 0.34912 | 0.0058186 | 50.51 | 101.63 | 23.91 | 101.74 | 58.83 | N40.49.33.480 | E14.12.19.416 | 51.9 | 14.1 | 23.08 | 0.0044716 | 0.12018 | 5.9564e-05 | 0.040077 | 8.2851 | 14.1 | 5.2563 | 66 | 0 | 902 | 14 | 3.8889 | 2825.5278 | 26 | 6.412 | 0.0052343 | 0 | 30280 | 0 | 101 | 21 | 0 | 0 | 0 | 0 | 0
10:45 | 603 | 0.068 | 1.858 | 4.938 | 5.462 | 110.4931 | 0.34302 | 0.005717 | 50.36 | 101.64 | 23.9 | 101.74 | 58.78 | N40.49.33.480 | E14.12.19.566 | 51.9 | 14.1 | 23.07 | 0.0045266 | 0.19433 | 5.3996e-05 | 0.063464 | 11.6532 | 14.1 | 5.2563 | 66 | 0 | 913.5 | 14 | 3.8889 | 2829.4167 | 26 | 6.56 | 0.0053551 | 0 | 30550 | 0 | 101 | 21 | 0 | 0 | 0 | 0 | 0
10:45 | 604 | 0.067 | 3.159 | 4.593 | 5.662 | 66.366 | 0.35289 | 0.0058815 | 50.25 | 101.64 | 23.92 | 101.74 | 58.78 | N40.49.33.528 | E14.12.19.722 | 51.9 | 14 | 23.07 | 0.0045884 | 0.33991 | 5.1669e-05 | 0.10936 | 13.0656 | 14 | 5.2563 | 66 | 0 | 907 | 14 | 3.8889 | 2833.3056 | 26 | 6.639 | 0.0054196 | 0 | 30550 | 0 | 101 | 21 | 0 | 0 | 0 | 0 | 0
10:45 | 605 | 0.065 | 4.243 | 4.299 | 5.829 | 49.945 | 0.37536 | 0.006256 | 50.19 | 101.64 | 23.92 | 101.74 | 58.76 | N40.49.33.552 | E14.12.19.860 | 51.9 | 13.6 | 23.32 | 0.0047349 | 0.48562 | 5.1441e-05 | 0.15534 | 13.8579 | 13.6 | 5.2588 | 66 | 0 | 901 | 14 | 3.8889 | 2837.1944 | 26 | 6.495 | 0.005302 | 0 | 30550 | 0 | 101 | 21 | 0 | 0 | 0 | 0 | 0
10:45 | 606 | 0.06 | 4.949 | 4.337 | 5.705 | 43.0934 | 0.36425 | 0.0060709 | 50.15 | 101.64 | 23.92 | 101.74 | 58.76 | N40.49.33.624 | E14.12.20.010 | 52.1 | 14 | 23.16 | 0.0042414 | 0.54967 | 5.036e-05 | 0.17527 | 14.8123 | 14 | 5.2563 | 66 | 0 | 890 | 14 | 3.8889 | 2841.0833 | 26 | 6.541 | 0.0053396 | 0 | 32565 | 0 | 101 | 21 | 0 | 0 | 0 | 0 | 0
10:45 | 607 | 0.056 | 5.267 | 4.281 | 5.599 | 40.609 | 0.36457 | 0.0060762 | 50.11 | 101.65 | 23.91 | 101.74 | 58.75 | N40.49.33.672 | E14.12.20.148 | 52.1 | 13.8 | 23.35 | 0.0039621 | 0.5855 | 4.9753e-05 | 0.18642 | 15.4833 | 13.8 | 5.2563 | 66 | 0 | 897 | 14 | 3.8889 | 2844.9722 | 26 | 6.79 | 0.0055429 | 0 | 34985 | 0 | 101 | 21 | 0 | 0 | 0 | 0 | 0
10:45 | 608 | 0.057 | 5.432 | 4.155 | 5.55 | 39.4107 | 0.37846 | 0.0063076 | 50.05 | 101.64 | 23.91 | 101.74 | 58.75 | N40.49.33.720 | E14.12.20.286 | 52.1 | 13.6 | 23.35 | 0.0041864 | 0.62684 | 5.0128e-05 | 0.19955 | 20.2409 | 13.6 | 5.2563 | 66 | 0 | 927.5 | 13.8 | 3.8333 | 2848.8056 | 26 | 6.754 | 0.0055135 | 0 | 34580 | 0 | 101 | 21 | 0 | 0 | 0 | 0 | 0
10:45 | 609 | 0.062 | 5.662 | 4.026 | 5.531 | 37.8327 | 0.38015 | 0.0063359 | 50.01 | 101.63 | 23.9 | 101.74 | 58.74 | N40.49.33.768 | E14.12.20.406 | 52.1 | 11.4 | 23.17 | 0.0045741 | 0.65631 | 4.879e-05 | 0.20903 | 16.4347 | 11.4 | 5.2563 | 66 | 0 | 961.5 | 12 | 3.3333 | 2852.1389 | 26 | 7.665 | 0.0062571 | 0 | 28639 | 0 | 101 | 21 | 0 | 0 | 0 | 0 | 0
10:45 | 610 | 0.065 | 5.962 | 4.032 | 5.658 | 35.9803 | 0.47326 | 0.0078876 | 49.98 | 101.64 | 23.91 | 101.74 | 58.71 | N40.49.33.816 | E14.12.20.514 | 52.1 | 10.6 | 23.43 | 0.0059698 | 0.86034 | 6.083e-05 | 0.274 | 15.6781 | 10.6 | 5.2563 | 66 | 0 | 867 | 12 | 3.3333 | 2855.4722 | 26 | 6.594 | 0.0053829 | 0 | 29335 | 0 | 101 | 21 | 0 | 0 | 0 | 0 | 0
10:45 | 611 | 0.067 | 6.245 | 4.027 | 5.733 | 34.4001 | 0.36784 | 0.0061307 | 49.95 | 101.64 | 23.91 | 101.74 | 58.69 | N40.49.33.864 | E14.12.20.622 | 52.1 | 11.1 | 23.43 | 0.0047829 | 0.70045 | 4.7222e-05 | 0.22304 | 15.6653 | 11.1 | 5.2563 | 66 | 0 | 877.5 | 12 | 3.3333 | 2858.8056 | 26 | 7 | 0.0057143 | 0 | 36460 | 0 | 101 | 21 | 0 | 0 | 0 | 0 | 0
10:45 | 612 | 0.065 | 6.048 | 4.432 | 5.753 | 35.4886 | 0.3617 | 0.0060283 | 49.91 | 101.63 | 23.93 | 101.74 | 58.69 | N40.49.33.912 | E14.12.20.748 | 52.2 | 11.7 | 23.24 | 0.0045626 | 0.66702 | 5.1103e-05 | 0.2124 | 17.7917 | 11.7 | 5.2563 | 66 | 0 | 896 | 12 | 3.3333 | 2862.1389 | 26 | 7.679 | 0.0062686 | 0 | 40760 | 0 | 101 | 21 | 0 | 0 | 0 | 0 | 0
10:45 | 613 | 0.064 | 5.705 | 4.308 | 5.751 | 37.5458 | 0.38178 | 0.006363 | 49.84 | 101.64 | 23.93 | 101.74 | 58.68 | N40.49.34.008 | E14.12.20.880 | 52.3 | 12.4 | 23.24 | 0.0047418 | 0.66412 | 5.2431e-05 | 0.21157 | 19.0129 | 12.4 | 5.2563 | 66 | 0 | 968 | 12 | 3.3333 | 2865.4722 | 26 | 7.875 | 0.0064286 | 0 | 40760 | 0 | 101 | 21 | 0 | 0 | 0 | 0 | 0
10:45 | 614 | 0.064 | 6.238 | 4.343 | 5.829 | 34.4531 | 0.39881 | 0.0066469 | 49.77 | 101.65 | 23.92 | 101.74 | 58.65 | N40.49.34.056 | E14.12.20.988 | 52.6 | 8.8 | 23.43 | 0.0049534 | 0.75857 | 5.5215e-05 | 0.24143 | 18.6361 | 8.8 | 5.2563 | 66.4 | 0 | 929.5 | 12 | 3.3333 | 2868.8056 | 26 | 6.605 | 0.0053918 | 0 | 29875 | 0 | 101 | 21 | 0 | 0 | 0 | 0 | 0
10:46 | 615 | 0.067 | 6.994 | 4.499 | 5.84 | 30.8558 | 0.38294 | 0.0063824 | 49.77 | 101.65 | 23.92 | 101.74 | 58.66 | N40.49.34.080 | E14.12.21.090 | 52.8 | 8.8 | 23.24 | 0.0049792 | 0.81666 | 5.4922e-05 | 0.25975 | 16.9508 | 8.8 | 5.2588 | 67 | 0 | 916.5 | 10.1 | 2.8056 | 2871.6111 | 26 | 6.27 | 0.0051184 | 0 | 27108 | 0 | 101 | 21 | 0 | 0 | 0 | 0 | 0
10:46 | 616 | 0.069 | 7.235 | 4.722 | 5.811 | 29.8624 | 0.36365 | 0.0060608 | 49.7 | 101.64 | 23.93 | 101.74 | 58.67 | N40.49.34.128 | E14.12.21.186 | 53.1 | 8.9 | 23.43 | 0.0048695 | 0.80224 | 5.474e-05 | 0.25515 | 14.7854 | 8.9 | 5.2563 | 67 | 0 | 904 | 9 | 2.5 | 2874.1111 | 26 | 6.382 | 0.0052098 | 0 | 27330 | 0 | 101 | 21 | 0 | 0 | 0 | 0 | 0
10:46 | 617 | 0.068 | 6.629 | 5.054 | 5.791 | 32.4795 | 0.35881 | 0.0059802 | 49.66 | 101.63 | 23.92 | 101.74 | 58.69 | N40.49.34.176 | E14.12.21.264 | 53.3 | 6.7 | 23.43 | 0.0047351 | 0.72526 | 5.7809e-05 | 0.23083 | 13.556 | 6.7 | 5.2563 | 67 | 0 | 903.5 | 9 | 2.5 | 2876.6111 | 26 | 6.214 | 0.0050727 | 0 | 30145 | 0 | 101 | 21 | 0 | 0 | 0 | 0 | 0
10:46 | 618 | 0.066 | 5.798 | 5.113 | 5.739 | 36.9539 | 0.3548 | 0.0059134 | 49.6 | 101.64 | 23.94 | 101.74 | 58.68 | N40.49.34.200 | E14.12.21.336 | 53.5 | 5.3 | 23.18 | 0.0045445 | 0.62726 | 5.7831e-05 | 0.19986 | 13.7531 | 5.3 | 5.2563 | 67 | 0 | 902.5 | 9 | 2.5 | 2879.1111 | 26 | 6.457 | 0.005271 | 0 | 30010 | 0 | 101 | 21 | 0 | 0 | 0 | 0 | 0
10:46 | 619 | 0.071 | 5.207 | 5.215 | 5.705 | 40.9469 | 0.35952 | 0.0059921 | 49.56 | 101.64 | 23.93 | 101.74 | 58.69 | N40.49.34.248 | E14.12.21.402 | 53.6 | 8.3 | 23.18 | 0.0049538 | 0.57082 | 5.9769e-05 | 0.18228 | 17.5466 | 8.3 | 5.2563 | 67 | 0 | 995 | 9 | 2.5 | 2881.6111 | 26 | 8.125 | 0.0066327 | 0 | 30010 | 0 | 101 | 21 | 0 | 0 | 0 | 0 | 0
10:46 | 620 | 0.067 | 4.979 | 4.595 | 5.717 | 42.784 | 0.38073 | 0.0063454 | 49.49 | 101.65 | 23.92 | 101.74 | 58.71 | N40.49.34.296 | E14.12.21.492 | 53.8 | 8.9 | 23.12 | 0.0049504 | 0.57801 | 5.5769e-05 | 0.18455 | 35.5185 | 8.9 | 5.2563 | 67 | 0 | 1321 | 9 | 2.5 | 2884.1111 | 26 | 11.331 | 0.0092498 | 0 | 52725 | 0 | 101 | 21 | 0 | 0 | 0 | 0 | 0
10:46 | 621 | 0.066 | 5.949 | 4.77 | 5.783 | 36.0511 | 0.41105 | 0.0068508 | 49.49 | 101.64 | 23.93 | 101.74 | 58.73 | N40.49.34.344 | E14.12.21.606 | 53.8 | 11.7 | 23.12 | 0.0052649 | 0.74562 | 6.2504e-05 | 0.23751 | 40.1142 | 11.7 | 5.2563 | 67 | 0 | 1600 | 9 | 2.5 | 2886.6111 | 26 | 13.473 | 0.010998 | 0 | 62000 | 0 | 101 | 21 | 0 | 0 | 0 | 0 | 0
10:46 | 622 | 0.066 | 7.432 | 7.382 | 5.818 | 29.1162 | 0.67632 | 0.011272 | 49.6 | 101.7 | 23.94 | 101.74 | 58.73 | N40.49.34.392 | E14.12.21.750 | 53.9 | 13.5 | 23.31 | 0.0086626 | 1.5326 | 0.00015916 | 0.48713 | 39.7589 | 13.5 | 5.2563 | 67 | 0 | 1832.5 | 9 | 2.5 | 2889.1111 | 26 | 14.485 | 0.011824 | 0 | 54374 | 0 | 101 | 21 | 0 | 0 | 0 | 0 | 0
10:46 | 623 | 0.064 | 7.892 | 11.201 | 5.863 | 27.4963 | 0.72274 | 0.012046 | 50.01 | 101.73 | 23.91 | 101.74 | 58.77 | N40.49.34.464 | E14.12.21.912 | 53.9 | 15.4 | 23.06 | 0.0089767 | 1.7392 | 0.00025807 | 0.55237 | 45.253 | 15.4 | 5.2563 | 67 | 0 | 2030.5 | 12.6 | 3.5 | 2892.6111 | 26 | 15.431 | 0.012597 | 0 | 52730 | 0 | 101 | 21 | 0 | 0 | 0 | 0 | 0
10:46 | 624 | 0.064 | 7.9 | 12.8 | 5.848 | 27.4698 | 0.71568 | 0.011928 | 50.52 | 101.76 | 23.91 | 101.74 | 58.79 | N40.49.34.536 | E14.12.22.080 | 54 | 16.4 | 23.06 | 0.0088889 | 1.724 | 0.00029203 | 0.54752 | 26.9874 | 16.4 | 5.2563 | 67 | 0 | 1485 | 15 | 4.1667 | 2896.7778 | 26 | 15.647 | 0.012773 | 0 | 48830 | 0 | 101 | 21 | 0 | 0 | 0 | 0 | 0
10:46 | 625 | 0.065 | 7.796 | 12.796 | 5.809 | 27.8165 | 0.82449 | 0.013742 | 50.89 | 101.76 | 23.9 | 101.74 | 58.78 | N40.49.34.560 | E14.12.22.266 | 54 | 16.9 | 23.25 | 0.0104 | 1.9599 | 0.00033632 | 0.62261 | 21.5139 | 16.9 | 5.2563 | 67 | 0 | 1132.5 | 15 | 4.1667 | 2900.9444 | 26 | 10.139 | 0.0082767 | 0 | 34045 | 0 | 101 | 21 | 0 | 0 | 0 | 0 | 0
10:46 | 626 | 0.066 | 6.57 | 11.918 | 5.724 | 32.7681 | 0.57619 | 0.0096032 | 51.26 | 101.76 | 23.87 | 101.74 | 58.77 | N40.49.34.608 | E14.12.22.464 | 53.9 | 18 | 23 | 0.0073801 | 1.1543 | 0.00021891 | 0.3673 | 34.196 | 18 | 5.2563 | 67 | 0 | 1226 | 15 | 4.1667 | 2905.1111 | 26 | 12.083 | 0.0098637 | 0 | 40760 | 0 | 101 | 21 | 0 | 0 | 0 | 0 | 0
10:46 | 627 | 0.069 | 5.974 | 10.249 | 5.764 | 35.8872 | 0.50176 | 0.0083626 | 51.37 | 101.69 | 23.89 | 101.74 | 58.73 | N40.49.34.704 | E14.12.22.710 | 53.9 | 19.9 | 23.05 | 0.0067188 | 0.91399 | 0.00016393 | 0.29127 | 39.8184 | 19.9 | 5.2563 | 67 | 0 | 1345 | 15 | 4.1667 | 2909.2778 | 26 | 13.244 | 0.010811 | 0 | 67515 | 0 | 101 | 21 | 0 | 0 | 0 | 0 | 0
10:46 | 628 | 0.069 | 7.519 | 12.152 | 5.871 | 28.7814 | 0.6439 | 0.010732 | 51.3 | 101.68 | 23.91 | 101.74 | 58.71 | N40.49.34.752 | E14.12.22.950 | 53.9 | 21.5 | 23.24 | 0.0086222 | 1.4763 | 0.00024944 | 0.46935 | 40.8139 | 21.5 | 5.2563 | 67 | 0 | 1436.5 | 15 | 4.1667 | 2913.4444 | 26 | 13.109 | 0.010701 | 0 | 65760 | 0 | 101 | 21 | 0 | 0 | 0 | 0 | 0
10:46 | 629 | 0.072 | 8.605 | 16.05 | 5.86 | 25.2926 | 0.66194 | 0.011032 | 51.38 | 101.73 | 23.9 | 101.74 | 58.68 | N40.49.34.800 | E14.12.23.202 | 53.8 | 22.6 | 23.24 | 0.0092491 | 1.7368 | 0.00033868 | 0.55174 | 43.0867 | 22.6 | 5.1343 | 67 | 0 | 1501 | 15 | 4.1667 | 2917.6111 | 26 | 13.346 | 0.010895 | 0 | 65760 | 0 | 101 | 21 | 0 | 0 | 0 | 0 | 0
10:46 | 630 | 0.072 | 8.976 | 17.38 | 5.819 | 24.2958 | 0.65276 | 0.010879 | 51.52 | 101.72 | 23.9 | 101.74 | 58.66 | N40.49.34.848 | E14.12.23.466 | 53.7 | 23.8 | 23.04 | 0.0091209 | 1.7866 | 0.00036166 | 0.56736 | 42.3434 | 23.8 | 4.8218 | 67 | 0 | 1593 | 15 | 4.1667 | 2921.7778 | 26 | 13.137 | 0.010724 | 0 | 57560 | 0 | 101 | 21 | 0 | 0 | 0 | 0 | 0
10:46 | 631 | 0.065 | 9.102 | 16.4 | 5.972 | 23.9935 | 0.68088 | 0.011348 | 51.64 | 101.71 | 23.91 | 101.74 | 58.65 | N40.49.34.920 | E14.12.23.748 | 53.6 | 25.5 | 23.23 | 0.0085888 | 1.8897 | 0.00035597 | 0.59958 | 46.5775 | 25.5 | 4.8413 | 67 | 0 | 1690 | 15 | 4.1667 | 2925.9444 | 26 | 14.155 | 0.011555 | 0 | 61740 | 0 | 101 | 21 | 0 | 0 | 0 | 0 | 0
10:46 | 632 | 0.062 | 9.146 | 15.13 | 6.031 | 23.8906 | 0.66638 | 0.011106 | 51.75 | 101.71 | 23.9 | 101.74 | 58.63 | N40.49.34.968 | E14.12.24.048 | 53.4 | 26.8 | 22.98 | 0.0080179 | 1.8584 | 0.00032141 | 0.58943 | 48.0401 | 26.8 | 4.6484 | 67 | 0 | 1770.5 | 15 | 4.1667 | 2930.1111 | 26 | 14.736 | 0.012029 | 0 | 61740 | 0 | 101 | 21 | 0 | 0 | 0 | 0 | 0
10:46 | 633 | 0.067 | 9.36 | 14.89 | 6.063 | 23.3588 | 0.71735 | 0.011956 | 51.86 | 101.74 | 23.91 | 101.73 | 58.63 | N40.49.35.040 | E14.12.24.372 | 53.2 | 28.4 | 23.04 | 0.0093273 | 2.0473 | 0.0003405 | 0.64961 | 47.8126 | 28.4 | 4.4531 | 67 | 0 | 1862.5 | 15 | 4.1667 | 2934.2778 | 26 | 14.923 | 0.012182 | 0 | 65490 | 0 | 101 | 21 | 0 | 0 | 0 | 0 | 0
10:46 | 634 | 0.069 | 9.359 | 14.93 | 6.006 | 23.3566 | 0.73981 | 0.01233 | 52.05 | 101.74 | 23.92 | 101.73 | 58.63 | N40.49.35.064 | E14.12.24.714 | 53 | 30 | 23.04 | 0.0099065 | 2.1112 | 0.00035211 | 0.67002 | 36.6433 | 30 | 4.5776 | 67 | 0 | 1876 | 15 | 4.1667 | 2938.4444 | 26 | 14.738 | 0.012031 | 0 | 53481 | 0 | 101 | 21 | 0 | 0 | 0 | 0 | 0
10:46 | 635 | 0.066 | 9.082 | 14.67 | 6.081 | 24.0404 | 0.75698 | 0.012616 | 52.31 | 101.74 | 23.88 | 101.73 | 58.64 | N40.49.35.160 | E14.12.25.080 | 52.8 | 30.7 | 22.97 | 0.0096956 | 2.0963 | 0.000354 | 0.66521 | 13.8365 | 30.7 | 4.8877 | 67 | 0 | 1876 | 24 | 6.6667 | 2945.1111 | 26 | 9.728 | 0.0079412 | 0 | 37000 | 0 | 101 | 21 | 0 | 0 | 0 | 0 | 0
10:46 | 636 | 0.071 | 8.465 | 14.26 | 6.029 | 25.6936 | 0.61844 | 0.010307 | 52.49 | 101.74 | 23.89 | 101.73 | 58.64 | N40.49.35.232 | E14.12.25.440 | 52.7 | 30.8 | 23.04 | 0.0085213 | 1.5963 | 0.00028113 | 0.50711 | 20.808 | 30.8 | 5.2563 | 67 | 0 | 1283 | 30 | 8.3333 | 2953.4444 | 26 | 8.521 | 0.0069559 | 0 | 37000 | 0 | 101 | 21 | 0 | 0 | 0 | 0 | 0
10:46 | 637 | 0.074 | 6.651 | 12.996 | 5.918 | 32.3473 | 0.29173 | 0.0048622 | 52.61 | 101.65 | 23.89 | 101.73 | 58.67 | N40.49.35.280 | E14.12.25.800 | 52.5 | 31.4 | 23.23 | 0.0041895 | 0.59163 | 0.00012086 | 0.18846 | 12.9231 | 31.4 | 5.2563 | 67 | 0 | 1283 | 30 | 8.3333 | 2961.7778 | 26 | 10.053 | 0.0082065 | 0 | 42920 | 0 | 101 | 21 | 0 | 0 | 0 | 0 | 0
10:46 | 638 | 0.079 | 4.721 | 10.525 | 5.844 | 44.9232 | 0.60417 | 0.01007 | 52.42 | 101.68 | 23.87 | 101.73 | 58.67 | N40.49.35.352 | E14.12.26.160 | 52.3 | 31.8 | 22.97 | 0.0092627 | 0.86971 | 0.00020271 | 0.27858 | 15.9707 | 31.8 | 5.2563 | 67 | 0 | 1300 | 30 | 8.3333 | 2970.1111 | 26 | 9.019 | 0.0073624 | 0 | 28940 | 0 | 101 | 21 | 0 | 0 | 0 | 0 | 0
10:46 | 639 | 0.076 | 4.345 | 8.334 | 5.881 | 48.6906 | 0.40601 | 0.0067669 | 52.24 | 101.67 | 23.88 | 101.73 | 58.69 | N40.49.35.400 | E14.12.26.526 | 52.2 | 30.8 | 22.97 | 0.0059883 | 0.53791 | 0.00010787 | 0.17243 | 10.9882 | 30.8 | 5.2563 | 67 | 0 | 1296 | 30 | 8.3333 | 2978.4444 | 26 | 9.429 | 0.0076971 | 0 | 27995 | 0 | 101 | 21 | 0 | 0 | 0 | 0 | 0
10:46 | 640 | 0.08 | 4.069 | 7.367 | 5.859 | 51.8193 | 0.53335 | 0.0088892 | 52.09 | 101.67 | 23.9 | 101.73 | 58.7 | N40.49.35.472 | E14.12.26.892 | 52.1 | 31 | 23.04 | 0.0082805 | 0.66174 | 0.00012526 | 0.21257 | 6.7462 | 31 | 5.2563 | 67 | 0 | 1293 | 30 | 8.3333 | 2986.7778 | 26 | 8.571 | 0.0069967 | 0 | 28130 | 0 | 101 | 21 | 0 | 0 | 0 | 0 | 0
10:46 | 641 | 0.085 | 2.956 | 6.688 | 5.841 | 70.3401 | 0.49563 | 0.0082605 | 51.99 | 101.68 | 23.9 | 101.73 | 58.69 | N40.49.35.544 | E14.12.27.258 | 52.1 | 32 | 23.23 | 0.0081758 | 0.44673 | 0.00010567 | 0.14479 | 10.4414 | 32 | 5.2563 | 67 | 0 | 1372.5 | 30 | 8.3333 | 2995.1111 | 26 | 10.041 | 0.0081967 | 0 | 35660 | 0 | 101 | 21 | 0 | 0 | 0 | 0 | 0
10:46 | 642 | 0.085 | 2.02 | 5.864 | 5.816 | 101.1767 | 0.43582 | 0.0072637 | 51.92 | 101.67 | 23.88 | 101.73 | 58.7 | N40.49.35.592 | E14.12.27.636 | 52.1 | 33.1 | 23.04 | 0.0071892 | 0.26844 | 8.1471e-05 | 0.088128 | 14.3592 | 33.1 | 5.2563 | 67.1 | 0 | 1372 | 30 | 8.3333 | 3003.4444 | 26 | 9.855 | 0.0080449 | 0 | 31355 | 0 | 101 | 21 | 0 | 0 | 0 | 0 | 0
10:46 | 643 | 0.081 | 2.508 | 5.193 | 5.862 | 82.4465 | 0.55089 | 0.0091815 | 51.85 | 101.69 | 23.88 | 101.73 | 58.69 | N40.49.35.688 | E14.12.28.020 | 52.1 | 34 | 23.23 | 0.0086597 | 0.42128 | 9.1197e-05 | 0.13701 | 18.3365 | 34 | 5.2588 | 68 | 0 | 1418.5 | 30 | 8.3333 | 3011.7778 | 26 | 10.052 | 0.0082057 | 0 | 31900 | 0 | 101 | 21 | 0 | 0 | 0 | 0 | 0
10:46 | 644 | 0.08 | 3.871 | 5.137 | 5.922 | 54.3651 | 0.50265 | 0.0083775 | 51.85 | 101.68 | 23.88 | 101.74 | 58.68 | N40.49.35.784 | E14.12.28.422 | 52.1 | 35 | 22.97 | 0.0078038 | 0.59329 | 8.2313e-05 | 0.19078 | 19.8125 | 35 | 5.2563 | 68 | 0 | 1457.5 | 30 | 8.3333 | 3020.1111 | 26 | 10.399 | 0.008489 | 0 | 33915 | 0 | 101 | 21 | 0 | 0 | 0 | 0 | 0
10:46 | 645 | 0.074 | 4.636 | 5.635 | 5.872 | 45.764 | 0.54216 | 0.009036 | 51.78 | 101.7 | 23.9 | 101.74 | 58.66 | N40.49.35.880 | E14.12.28.824 | 52.1 | 35.9 | 23.04 | 0.0077859 | 0.76639 | 9.739e-05 | 0.2453 | 20.9173 | 35.9 | 5.2563 | 68 | 0 | 1497 | 30 | 8.3333 | 3028.4444 | 26 | 10.517 | 0.0085853 | 0 | 33861 | 0 | 101 | 21 | 0 | 0 | 0 | 0 | 0
10:46 | 646 | 0.071 | 4.938 | 5.792 | 5.869 | 43.092 | 0.55233 | 0.0092055 | 51.79 | 101.71 | 23.91 | 101.74 | 58.69 | N40.49.36.096 | E14.12.29.268 | 52.6 | 36.8 | 23.04 | 0.0076104 | 0.83163 | 0.00010198 | 0.26577 | 21.6278 | 36.8 | 5.2563 | 68 | 0 | 1535.5 | 34.2 | 9.5 | 3037.9444 | 26 | 11.025 | 0.009 | 0 | 34050 | 0 | 101 | 21 | 0 | 0 | 0 | 0 | 0
10:46 | 647 | 0.062 | 5.029 | 5.89 | 5.87 | 42.4131 | 0.57415 | 0.0095692 | 51.79 | 101.71 | 23.9 | 101.74 | 58.66 | N40.49.36.192 | E14.12.29.694 | 52.6 | 37.6 | 22.97 | 0.0069082 | 0.88041 | 0.0001078 | 0.28079 | 23.4431 | 37.6 | 5.2563 | 68 | 0 | 1551.5 | 36 | 10 | 3047.9444 | 26 | 11.461 | 0.0093559 | 0 | 37000 | 0 | 101 | 21 | 0 | 0 | 0 | 0 | 0
10:46 | 648 | 0.067 | 5.233 | 6.066 | 5.884 | 40.7792 | 0.57131 | 0.0095218 | 51.76 | 101.71 | 23.9 | 101.75 | 58.65 | N40.49.36.456 | E14.12.30.252 | 52.6 | 38.2 | 22.97 | 0.0074284 | 0.9116 | 0.00011048 | 0.29087 | 24.2841 | 38.2 | 5.2563 | 68 | 0 | 1627.5 | 36 | 10 | 3057.9444 | 26 | 11.564 | 0.00944 | 0 | 37670 | 0 | 101 | 21 | 0 | 0 | 0 | 0 | 0
10:46 | 649 | 0.07 | 5.557 | 6.535 | 5.913 | 38.4661 | 0.58498 | 0.0097496 | 51.76 | 101.74 | 23.89 | 101.75 | 58.63 | N40.49.36.528 | E14.12.30.684 | 52.6 | 39 | 23.04 | 0.0079467 | 0.9912 | 0.00012186 | 0.3162 | 24.8428 | 39 | 5.2588 | 68 | 0 | 1655.5 | 36 | 10 | 3067.9444 | 26 | 11.892 | 0.0097078 | 0 | 38340 | 0 | 101 | 21 | 0 | 0 | 0 | 0 | 0
10:46 | 650 | 0.064 | 5.776 | 6.806 | 5.858 | 37.0991 | 0.58497 | 0.0097495 | 51.73 | 101.74 | 23.89 | 101.75 | 58.62 | N40.49.36.624 | E14.12.31.122 | 52.6 | 39.7 | 22.97 | 0.0072655 | 1.0303 | 0.00012692 | 0.32817 | 25.7881 | 39.7 | 5.2563 | 68 | 0 | 1697 | 36 | 10 | 3077.9444 | 26 | 12.1 | 0.0098776 | 0 | 38610 | 0 | 101 | 21 | 0 | 0 | 0 | 0 | 0
10:46 | 651 | 0.075 | 5.818 | 7.231 | 5.827 | 36.7734 | 0.59331 | 0.0098886 | 51.69 | 101.74 | 23.88 | 101.76 | 58.59 | N40.49.36.720 | E14.12.31.560 | 52.6 | 40.5 | 23.04 | 0.0086357 | 1.0525 | 0.00013677 | 0.33587 | 22.5184 | 40.5 | 5.2563 | 68 | 0 | 1707 | 40.5 | 11.25 | 3089.1944 | 26 | 12.266 | 0.010013 | 0 | 38080 | 0 | 101 | 21 | 0 | 0 | 0 | 0 | 0
10:46 | 652 | 0.073 | 5.847 | 7.238 | 5.831 | 36.6101 | 0.61323 | 0.01022 | 51.66 | 101.74 | 23.88 | 101.76 | 58.58 | N40.49.36.816 | E14.12.31.992 | 52.6 | 40.5 | 23.23 | 0.0086875 | 1.0933 | 0.00014149 | 0.34873 | 15.1672 | 40.5 | 5.2563 | 68 | 0 | 1700 | 41 | 11.3889 | 3100.5833 | 26 | 11.554 | 0.0094318 | 0 | 29740 | 0 | 101 | 21 | 0 | 0 | 0 | 0 | 0
10:46 | 653 | 0.068 | 5.196 | 7.098 | 5.792 | 41.0488 | 0.59867 | 0.0099779 | 51.63 | 101.74 | 23.86 | 101.76 | 58.58 | N40.49.36.912 | E14.12.32.430 | 52.6 | 40.5 | 22.97 | 0.0079004 | 0.94851 | 0.00013546 | 0.30273 | 8.6118 | 40.5 | 5.2563 | 68 | 0 | 1692 | 41 | 11.3889 | 3111.9722 | 26 | 11.995 | 0.0097918 | 0 | 29480 | 0 | 101 | 21 | 0 | 0 | 0 | 0 | 0
10:46 | 654 | 0.076 | 3.352 | 6.286 | 5.667 | 62.5055 | 0.609 | 0.01015 | 51.55 | 101.75 | 23.87 | 101.77 | 58.55 | N40.49.37.008 | E14.12.32.868 | 52.6 | 40.5 | 22.97 | 0.0089821 | 0.62244 | 0.00012204 | 0.20054 | 4.9741 | 40.5 | 5.2563 | 68 | 0 | 1677 | 41 | 11.3889 | 3123.3611 | 26 | 12.051 | 0.0098376 | 0 | 29480 | 0 | 101 | 21 | 0 | 0 | 0 | 0 | 0
10:46 | 655 | 0.079 | 1.796 | 5.39 | 5.559 | 113.4579 | 0.62322 | 0.010387 | 51.52 | 101.77 | 23.86 | 101.77 | 58.53 | N40.49.37.080 | E14.12.33.300 | 52.6 | 40.5 | 23.03 | 0.0095547 | 0.34129 | 0.00010708 | 0.11225 | 3.2196 | 40.5 | 5.2563 | 68 | 0 | 1665 | 41 | 11.3889 | 3134.75 | 26 | 12.028 | 0.0098188 | 0 | 29200 | 0 | 101 | 21 | 0 | 0 | 0 | 0 | 0
10:46 | 656 | 0.079 | 0.997 | 4.834 | 5.524 | 196.9743 | 0.62262 | 0.010377 | 51.56 | 101.78 | 23.87 | 101.78 | 58.53 | N40.49.37.200 | E14.12.33.738 | 52.6 | 40.5 | 22.96 | 0.0095456 | 0.18928 | 9.5946e-05 | 0.064356 | 2.5739 | 40.5 | 5.2563 | 68 | 0 | 1648.5 | 41 | 11.3889 | 3146.1389 | 26 | 11.875 | 0.0096939 | 0 | 28935 | 0 | 101 | 21 | 0 | 0 | 0 | 0 | 0
10:46 | 657 | 0.082 | 0.621 | 4.321 | 5.431 | 300.9621 | 0.61469 | 0.010245 | 51.6 | 101.78 | 23.86 | 101.78 | 58.53 | N40.49.37.296 | E14.12.34.176 | 52.6 | 40.5 | 23.02 | 0.0097819 | 0.11639 | 8.4672e-05 | 0.041512 | 2.2094 | 40.5 | 5.2563 | 68 | 0 | 1648.5 | 41 | 11.3889 | 3157.5278 | 26 | 11.81 | 0.0096408 | 0 | 28670 | 0 | 101 | 21 | 0 | 0 | 0 | 0 | 0
10:46 | 658 | 0.085 | 0.49 | 3.793 | 5.456 | 367.7531 | 0.60011 | 0.010002 | 51.63 | 101.77 | 23.87 | 101.79 | 58.57 | N40.49.37.392 | E14.12.34.608 | 52.6 | 40.5 | 23.22 | 0.0098992 | 0.089662 | 7.2562e-05 | 0.033148 | 1.933 | 40.5 | 5.2563 | 68 | 0 | 1613 | 41 | 11.3889 | 3168.9167 | 26 | 11.639 | 0.0095012 | 0 | 28535 | 0 | 101 | 21 | 0 | 0 | 0 | 0 | 0
10:46 | 659 | 0.077 | 0.409 | 3.782 | 5.416 | 434.9043 | 0.60892 | 0.010149 | 51.64 | 101.78 | 23.86 | 101.79 | 58.58 | N40.49.37.392 | E14.12.34.608 | 52.6 | 40.5 | 23.22 | 0.0090992 | 0.075939 | 7.3414e-05 | 0.028429 | 1.8601 | 40.5 | 5.2563 | 68 | 0 | 1606 | 41 | 11.3889 | 3180.3056 | 26 | 11.636 | 0.0094988 | 0 | 28805 | 0 | 101 | 21 | 0 | 0 | 0 | 0 | 0
10:46 | 660 | 0.065 | 0.372 | 3.377 | 5.432 | 483.5539 | 0.59219 | 0.0098699 | 51.61 | 101.78 | 23.86 | 101.79 | 58.61 | N40.49.37.392 | E14.12.34.608 | 52.6 | 40.5 | 23.01 | 0.0074701 | 0.067172 | 6.3752e-05 | 0.02486 | 1.7745 | 40.5 | 5.2563 | 68 | 0 | 1593.5 | 41 | 11.3889 | 3191.6944 | 26 | 11.407 | 0.0093118 | 0 | 28130 | 0 | 101 | 21 | 0 | 0 | 0 | 0 | 0
10:46 | 661 | 0.064 | 0.361 | 3.166 | 5.465 | 497.1982 | 0.5859 | 0.0097651 | 51.61 | 101.78 | 23.86 | 101.8 | 58.64 | N40.49.37.392 | E14.12.34.608 | 52.6 | 40.5 | 23.21 | 0.0072771 | 0.064493 | 5.9133e-05 | 0.023921 | 1.7012 | 40.5 | 5.2563 | 68 | 0 | 1561.5 | 41 | 11.3889 | 3203.0833 | 26 | 11.325 | 0.0092449 | 0 | 28535 | 0 | 101 | 21 | 0 | 0 | 0 | 0 | 0
10:46 | 662 | 0.073 | 0.332 | 3.184 | 5.444 | 521.689 | 0.58644 | 0.0097741 | 51.5 | 101.78 | 23.84 | 101.8 | 58.67 | N40.49.37.392 | E14.12.34.608 | 52.6 | 40.5 | 22.94 | 0.0083081 | 0.059367 | 5.9524e-05 | 0.022816 | 2.0373 | 40.5 | 5.2563 | 68 | 0 | 1559.5 | 40.7 | 11.3056 | 3214.3889 | 26 | 10.29 | 0.0084 | 0 | 28130 | 0 | 101 | 21 | 0 | 0 | 0 | 0 | 0
10:46 | 663 | 0.069 | 0.326 | 3.017 | 5.441 | 534.8758 | 0.57641 | 0.0096068 | 51.36 | 101.78 | 23.84 | 101.8 | 58.72 | N40.49.37.392 | E14.12.34.608 | 52.6 | 40.5 | 23.01 | 0.0077185 | 0.057297 | 5.5437e-05 | 0.021872 | 5.8056 | 40.5 | 5.2563 | 68 | 0 | 1571 | 38 | 10.5556 | 3224.9444 | 26 | 11.18 | 0.0091265 | 0 | 32835 | 0 | 101 | 21 | 0 | 0 | 0 | 0 | 0
10:46 | 664 | 0.066 | 0.523 | 2.83 | 5.433 | 359.0389 | 0.46378 | 0.0077296 | 51.28 | 101.77 | 23.85 | 101.81 | 58.74 | N40.49.37.392 | E14.12.34.608 | 52.6 | 40.5 | 23.21 | 0.0059402 | 0.073959 | 4.184e-05 | 0.026241 | 10.0911 | 40.5 | 5.2563 | 68 | 0 | 1600 | 38 | 10.5556 | 3235.5 | 26 | 11.328 | 0.0092473 | 0 | 33563 | 0 | 101 | 21 | 0 | 0 | 0 | 0 | 0
10:46 | 665 | 0.065 | 1.375 | 3.009 | 5.445 | 147.4421 | 0.54488 | 0.0090813 | 51.06 | 101.78 | 23.85 | 101.81 | 58.78 | N40.49.37.392 | E14.12.34.608 | 52.6 | 40.5 | 22.94 | 0.0068733 | 0.22845 | 5.2266e-05 | 0.075373 | 12.5069 | 40.5 | 5.2563 | 68 | 0 | 1616 | 38 | 10.5556 | 3246.0556 | 26 | 11.555 | 0.0094327 | 0 | 34985 | 0 | 101 | 21 | 0 | 0 | 0 | 0 | 0
10:46 | 666 | 0.068 | 2.349 | 2.893 | 5.442 | 88.2417 | 0.56938 | 0.0094897 | 50.89 | 101.79 | 23.84 | 101.82 | 58.82 | N40.49.37.392 | E14.12.34.608 | 52.6 | 40.5 | 23.01 | 0.0075139 | 0.40782 | 5.2511e-05 | 0.1322 | 13.8524 | 40.5 | 5.2563 | 68 | 0 | 1637 | 38 | 10.5556 | 3256.6111 | 26 | 11.733 | 0.009578 | 0 | 35390 | 0 | 101 | 21 | 0 | 0 | 0 | 0 | 0
10:46 | 667 | 0.069 | 2.884 | 2.946 | 5.431 | 72.4056 | 0.58047 | 0.0096744 | 50.78 | 101.8 | 23.85 | 101.82 | 58.86 | N40.49.37.392 | E14.12.34.608 | 52.6 | 40.5 | 23.21 | 0.0077728 | 0.51045 | 5.4514e-05 | 0.16466 | 14.132 | 40.5 | 5.2563 | 68 | 0 | 1640.5 | 38.2 | 10.6111 | 3267.2222 | 26 | 11.892 | 0.0097078 | 0 | 34450 | 0 | 101 | 21 | 0 | 0 | 0 | 0 | 0
10:46 | 668 | 0.063 | 3.139 | 2.991 | 5.407 | 66.8517 | 0.59427 | 0.0099045 | 50.63 | 101.81 | 23.84 | 101.82 | 58.89 | N40.49.37.392 | E14.12.34.608 | 52.6 | 40.5 | 22.94 | 0.0072657 | 0.5688 | 5.6663e-05 | 0.18279 | 14.2559 | 40.5 | 5.2563 | 68 | 0 | 1640.5 | 40 | 11.1111 | 3278.3333 | 26 | 12.014 | 0.0098073 | 0 | 35525 | 0 | 101 | 21 | 0 | 0 | 0 | 0 | 0
10:46 | 669 | 0.065 | 3.188 | 3.184 | 5.354 | 65.8187 | 0.59703 | 0.0099506 | 50.52 | 101.81 | 23.82 | 101.83 | 58.95 | N40.49.37.392 | E14.12.34.608 | 52.6 | 40.5 | 23.01 | 0.0075312 | 0.58036 | 6.0599e-05 | 0.18657 | 14.5309 | 40.5 | 5.2563 | 68 | 0 | 1675.5 | 40 | 11.1111 | 3289.4444 | 26 | 12.183 | 0.0099453 | 0 | 35795 | 0 | 101 | 21 | 0 | 0 | 0 | 0 | 0
10:46 | 670 | 0.066 | 3.162 | 3.338 | 5.329 | 66.3224 | 0.60681 | 0.010114 | 50.42 | 101.81 | 23.83 | 101.83 | 58.99 | N40.49.37.392 | E14.12.34.608 | 52.6 | 40.5 | 23.21 | 0.0077723 | 0.58505 | 6.4571e-05 | 0.18816 | 21.2215 | 40.5 | 5.2563 | 68 | 0 | 1694.5 | 40 | 11.1111 | 3300.5556 | 26 | 12.648 | 0.010325 | 0 | 38080 | 0 | 101 | 21 | 0 | 0 | 0 | 0 | 0
10:46 | 671 | 0.064 | 3.27 | 3.725 | 5.29 | 64.246 | 0.59944 | 0.0099906 | 50.35 | 101.81 | 23.83 | 101.84 | 59.04 | N40.49.37.392 | E14.12.34.608 | 52.6 | 40.5 | 23.21 | 0.0074452 | 0.59769 | 7.1181e-05 | 0.19198 | 26.4887 | 40.5 | 5.2563 | 68 | 0 | 1694.5 | 40 | 11.1111 | 3311.6667 | 26 | 13.786 | 0.011254 | 0 | 50315 | 0 | 101 | 21 | 0 | 0 | 0 | 0 | 0
10:46 | 672 | 0.066 | 4.027 | 3.972 | 5.322 | 52.5162 | 0.71806 | 0.011968 | 50.2 | 101.85 | 23.83 | 101.84 | 59.1 | N40.49.37.392 | E14.12.34.608 | 52.6 | 40.5 | 23.02 | 0.0091972 | 0.8817 | 9.0921e-05 | 0.28233 | 31.0831 | 40.5 | 5.2588 | 68 | 0 | 1783.5 | 40 | 11.1111 | 3322.7778 | 26 | 13.415 | 0.010951 | 0 | 49770 | 0 | 101 | 21 | 0 | 0 | 0 | 0 | 0
10:46 | 673 | 0.066 | 5.533 | 4.558 | 5.331 | 38.6563 | 0.66416 | 0.011069 | 50.25 | 101.86 | 23.82 | 101.85 | 59.17 | N40.49.37.392 | E14.12.34.608 | 52.6 | 40.5 | 23.22 | 0.0085068 | 1.1205 | 9.6503e-05 | 0.35722 | 28.1983 | 40.5 | 5.2563 | 68.3 | 0 | 1831 | 40 | 11.1111 | 3333.8889 | 26 | 13.484 | 0.011007 | 0 | 46410 | 0 | 101 | 21 | 0 | 0 | 0 | 0 | 0
10:46 | 674 | 0.063 | 6.593 | 7.027 | 5.336 | 32.6745 | 0.66179 | 0.01103 | 50.25 | 101.83 | 23.82 | 101.85 | 59.21 | N40.49.37.392 | E14.12.34.608 | 52.6 | 40.5 | 22.95 | 0.0080912 | 1.3304 | 0.00014825 | 0.42314 | 20.8071 | 40.5 | 5.2563 | 69 | 0 | 1853.5 | 40 | 11.1111 | 3345 | 26 | 13.223 | 0.010794 | 0 | 40393 | 0 | 101 | 21 | 0 | 0 | 0 | 0 | 0
10:46 | 675 | 0.065 | 6.443 | 10.348 | 5.289 | 33.3955 | 0.61323 | 0.01022 | 50.17 | 101.84 | 23.81 | 101.85 | 59.28 | N40.49.37.392 | E14.12.34.608 | 52.6 | 40.5 | 23.02 | 0.0077355 | 1.2047 | 0.00020229 | 0.38337 | 11.2731 | 40.5 | 5.2588 | 69 | 0 | 1841 | 40 | 11.1111 | 3356.1111 | 26 | 12.368 | 0.010096 | 0 | 29875 | 0 | 101 | 21 | 0 | 0 | 0 | 0 | 0
10:47 | 676 | 0.065 | 4.64 | 8.81 | 5.218 | 45.8162 | 0.61589 | 0.010265 | 50.11 | 101.85 | 23.81 | 101.86 | 59.38 | N40.49.37.392 | E14.12.34.608 | 52.6 | 40.5 | 23.13 | 0.0077691 | 0.87137 | 0.00017297 | 0.27837 | 8.8574 | 40.5 | 5.2563 | 69 | 0 | 1836.5 | 40 | 11.1111 | 3367.2222 | 26 | 12.77 | 0.010424 | 0 | 34370 | 0 | 101 | 21 | 0 | 0 | 0 | 0 | 0
10:47 | 677 | 0.073 | 2.632 | 6.588 | 5.116 | 78.9638 | 0.56995 | 0.0094991 | 50.03 | 101.84 | 23.81 | 101.86 | 59.46 | N40.49.37.392 | E14.12.34.608 | 52.6 | 40.5 | 22.86 | 0.0080744 | 0.4574 | 0.0001197 | 0.1481 | 8.6427 | 40.5 | 5.2588 | 69 | 0 | 1839 | 40 | 11.1111 | 3378.3333 | 26 | 12.661 | 0.010336 | 0 | 34850 | 0 | 101 | 21 | 0 | 0 | 0 | 0 | 0
10:47 | 678 | 0.076 | 1.783 | 5.335 | 5.103 | 114.4526 | 0.64656 | 0.010776 | 49.96 | 101.86 | 23.82 | 101.86 | 59.52 | N40.49.37.392 | E14.12.34.608 | 52.6 | 40.5 | 22.93 | 0.0095362 | 0.35151 | 0.00010996 | 0.11546 | 11.4286 | 40.5 | 5.2563 | 69 | 0 | 1839 | 42 | 11.6667 | 3390 | 26 | 13.143 | 0.010729 | 0 | 38620 | 0 | 101 | 21 | 0 | 0 | 0 | 0 | 0
10:47 | 679 | 0.075 | 1.748 | 4.767 | 5.108 | 116.6934 | 0.64313 | 0.010719 | 49.97 | 101.86 | 23.81 | 101.87 | 59.56 | N40.49.37.392 | E14.12.34.608 | 52.6 | 40.5 | 22.96 | 0.0093607 | 0.34278 | 9.7732e-05 | 0.11263 | 13.6714 | 40.5 | 5.2563 | 69 | 0 | 1839 | 45 | 12.5 | 3402.5 | 26 | 13.347 | 0.010896 | 0 | 39160 | 0 | 101 | 21 | 0 | 0 | 0 | 0 | 0
10:47 | 680 | 0.076 | 2.294 | 4.353 | 5.138 | 89.9879 | 0.65747 | 0.010958 | 49.93 | 101.87 | 23.79 | 101.87 | 59.62 | N40.49.37.392 | E14.12.34.608 | 52.6 | 40.5 | 22.7 | 0.009697 | 0.45988 | 9.1234e-05 | 0.14968 | 14.6789 | 40.5 | 5.2563 | 69 | 0 | 1874.5 | 45 | 12.5 | 3415 | 26 | 13.519 | 0.011036 | 0 | 39100 | 0 | 101 | 21 | 0 | 0 | 0 | 0 | 0
10:47 | 681 | 0.074 | 2.746 | 4.027 | 5.156 | 75.787 | 0.66374 | 0.011062 | 49.97 | 101.89 | 23.79 | 101.87 | 59.69 | N40.49.37.392 | E14.12.34.608 | 52.6 | 40.5 | 22.76 | 0.009532 | 0.55575 | 8.5207e-05 | 0.1798 | 15.3696 | 40.5 | 5.2588 | 69 | 0 | 1874.5 | 45 | 12.5 | 3427.5 | 26 | 13.683 | 0.01117 | 0 | 38480 | 0 | 101 | 21 | 0 | 0 | 0 | 0 | 0
10:47 | 682 | 0.067 | 2.942 | 4.446 | 5.134 | 71.0893 | 0.66906 | 0.011151 | 50.09 | 101.89 | 23.77 | 101.88 | 59.79 | N40.49.37.392 | E14.12.34.608 | 52.6 | 40.5 | 22.78 | 0.0086994 | 0.60019 | 9.4826e-05 | 0.19339 | 15.6732 | 40.5 | 5.2563 | 69 | 0 | 1903 | 45 | 12.5 | 3440 | 26 | 13.88 | 0.011331 | 0 | 39628 | 0 | 101 | 21 | 0 | 0 | 0 | 0 | 0
10:47 | 683 | 0.066 | 2.989 | 4.315 | 5.117 | 70.035 | 0.69029 | 0.011505 | 50.2 | 101.9 | 23.77 | 101.88 | 59.85 | N40.49.37.392 | E14.12.34.608 | 52.6 | 40.5 | 22.51 | 0.0088415 | 0.62913 | 9.4953e-05 | 0.20258 | 10.1486 | 40.5 | 5.2563 | 69 | 0 | 1903 | 45 | 12.5 | 3452.5 | 26 | 14.491 | 0.011829 | 0 | 32165 | 0 | 101 | 21 | 0 | 0 | 0 | 0 | 0
10:47 | 684 | 0.067 | 2.804 | 5.139 | 5.08 | 74.4607 | 0.74779 | 0.012463 | 50.31 | 101.91 | 23.76 | 101.89 | 59.91 | N40.49.37.392 | E14.12.34.608 | 52.6 | 40.5 | 22.74 | 0.0097231 | 0.63935 | 0.0001225 | 0.20623 | 5.8575 | 40.5 | 5.2563 | 69 | 0 | 1903 | 45.4 | 12.6111 | 3465.1111 | 26 | 13.355 | 0.010902 | 0 | 31350 | 0 | 101 | 21 | 0 | 0 | 0 | 0 | 0
10:47 | 685 | 0.067 | 1.98 | 4.555 | 5.033 | 104.0419 | 0.67401 | 0.011234 | 50.42 | 101.92 | 23.78 | 101.89 | 60 | N40.49.37.392 | E14.12.34.608 | 52.6 | 40.5 | 22.74 | 0.0087638 | 0.40692 | 9.787e-05 | 0.13254 | 3.6576 | 40.5 | 5.2563 | 69 | 0 | 1873.5 | 46 | 12.7778 | 3477.8889 | 26 | 13.486 | 0.011009 | 0 | 31490 | 0 | 101 | 21 | 0 | 0 | 0 | 0 | 0
10:47 | 686 | 0.068 | 1.091 | 4.416 | 4.878 | 183.0008 | 0.68144 | 0.011357 | 50.5 | 101.91 | 23.77 | 101.9 | 60.05 | N40.49.37.392 | E14.12.34.608 | 52.6 | 40.5 | 22.74 | 0.0089927 | 0.22669 | 9.593e-05 | 0.075869 | 2.5636 | 40.5 | 5.2563 | 69 | 0 | 1873.5 | 45.8 | 12.7222 | 3490.6111 | 26 | 13.454 | 0.010983 | 0 | 31080 | 0 | 101 | 21 | 0 | 0 | 0 | 0 | 0
10:47 | 687 | 0.067 | 0.65 | 4.089 | 4.898 | 295.2142 | 0.68502 | 0.011417 | 50.53 | 101.91 | 23.77 | 101.9 | 60.1 | N40.49.37.392 | E14.12.34.608 | 52.6 | 40.5 | 22.82 | 0.008907 | 0.13577 | 8.9293e-05 | 0.047182 | 2.1224 | 40.5 | 5.2563 | 69 | 0 | 1849.5 | 45 | 12.5 | 3503.1111 | 26 | 13.413 | 0.010949 | 0 | 30950 | 0 | 101 | 21 | 0 | 0 | 0 | 0 | 0
10:47 | 688 | 0.069 | 0.443 | 3.775 | 4.858 | 413.0149 | 0.67106 | 0.011184 | 50.53 | 101.92 | 23.76 | 101.91 | 60.2 | N40.49.37.392 | E14.12.34.608 | 52.6 | 40.5 | 22.82 | 0.008986 | 0.090646 | 8.0756e-05 | 0.033006 | 1.8045 | 40.5 | 5.2563 | 69 | 0 | 1849.5 | 45 | 12.5 | 3515.6111 | 26 | 12.537 | 0.010234 | 0 | 29875 | 0 | 101 | 21 | 0 | 0 | 0 | 0 | 0
10:47 | 689 | 0.074 | 0.358 | 3.628 | 4.858 | 489.3163 | 0.65797 | 0.010966 | 50.5 | 101.92 | 23.74 | 101.91 | 60.24 | N40.49.37.392 | E14.12.34.608 | 52.6 | 40.5 | 22.76 | 0.009449 | 0.071824 | 7.6097e-05 | 0.027305 | 1.7654 | 40.5 | 5.2563 | 69 | 0 | 1687 | 45 | 12.5 | 3528.1111 | 26 | 12.047 | 0.0098343 | 0 | 29745 | 0 | 101 | 21 | 0 | 0 | 0 | 0 | 0
10:47 | 690 | 0.077 | 0.32 | 3.273 | 4.868 | 532.3705 | 0.60855 | 0.010142 | 50.5 | 101.91 | 23.74 | 101.91 | 60.28 | N40.49.37.392 | E14.12.34.608 | 52.6 | 40.5 | 22.76 | 0.0090936 | 0.059378 | 6.3494e-05 | 0.023208 | 1.6681 | 40.5 | 5.2563 | 69 | 0 | 1689 | 43.4 | 12.0556 | 3540.1667 | 26 | 12.047 | 0.0098343 | 0 | 29048 | 0 | 101 | 21 | 0 | 0 | 0 | 0 | 0
10:47 | 691 | 0.06 | 0.33 | 3.08 | 4.901 | 541.9181 | 0.606 | 0.0101 | 50.43 | 101.92 | 23.74 | 101.92 | 60.32 | N40.49.37.392 | E14.12.34.608 | 52.6 | 40.5 | 23.01 | 0.0070563 | 0.060978 | 5.9501e-05 | 0.022704 | 1.5351 | 40.5 | 5.2588 | 69 | 0 | 1689 | 41 | 11.3889 | 3551.5556 | 26 | 11.881 | 0.0096988 | 0 | 29480 | 0 | 101 | 21 | 0 | 0 | 0 | 0 | 0
10:47 | 692 | 0.063 | 0.309 | 2.945 | 4.838 | 568.0977 | 0.60022 | 0.010004 | 50.32 | 101.92 | 23.74 | 101.93 | 60.36 | N40.49.37.392 | E14.12.34.608 | 52.6 | 40.5 | 23.01 | 0.0073384 | 0.056552 | 5.635e-05 | 0.021449 | 1.4428 | 40.5 | 5.2563 | 69 | 0 | 1689 | 41 | 11.3889 | 3562.9444 | 26 | 11.769 | 0.0096073 | 0 | 29340 | 0 | 101 | 21 | 0 | 0 | 0 | 0 | 0
10:47 | 693 | 0.064 | 0.282 | 2.902 | 4.827 | 610.6973 | 0.5937 | 0.009895 | 50.25 | 101.92 | 23.74 | 101.93 | 60.35 | N40.49.37.392 | E14.12.34.608 | 52.6 | 40.5 | 23.24 | 0.0073739 | 0.05105 | 5.4923e-05 | 0.019733 | 1.3513 | 40.5 | 5.2563 | 69 | 0 | 1689 | 40.5 | 11.25 | 3574.1944 | 26 | 11.122 | 0.0090792 | 0 | 28135 | 0 | 101 | 21 | 0 | 0 | 0 | 0 | 0
10:47 | 694 | 0.06 | 0.271 | 2.79 | 4.795 | 638.3383 | 0.58322 | 0.0097203 | 50.18 | 101.92 | 23.74 | 101.94 | 60.36 | N40.49.37.392 | E14.12.34.608 | 52.6 | 40.5 | 23.24 | 0.006791 | 0.048193 | 5.1872e-05 | 0.018545 | 1.2129 | 40.5 | 5.2563 | 69 | 0 | 1689 | 35.2 | 9.7778 | 3583.9722 | 26 | 9.913 | 0.0080922 | 0 | 27540 | 0 | 101 | 21 | 0 | 0 | 0 | 0 | 0
10:47 | 695 | 0.071 | 0.269 | 2.667 | 4.767 | 621.4422 | 0.53181 | 0.0088635 | 50.07 | 101.92 | 23.71 | 101.94 | 60.36 | N40.49.37.392 | E14.12.34.608 | 52.6 | 40.5 | 23.09 | 0.0073277 | 0.04362 | 4.5214e-05 | 0.01737 | 1.1708 | 40.5 | 5.2563 | 69 | 0 | 1689 | 34 | 9.4444 | 3593.4167 | 26 | 9.219 | 0.0075257 | 0 | 26790 | 0 | 101 | 21 | 0 | 0 | 0 | 0 | 0
10:47 | 696 | 0.077 | 0.269 | 2.923 | 4.761 | 610.6848 | 0.46907 | 0.0078179 | 49.93 | 101.91 | 23.71 | 101.95 | 60.35 | N40.49.37.392 | E14.12.34.608 | 52.6 | 40.5 | 23.34 | 0.0070094 | 0.038475 | 4.3708e-05 | 0.015591 | 1.0533 | 40.5 | 5.2563 | 69 | 0 | 1318.5 | 34 | 9.4444 | 3602.8611 | 26 | 9.192 | 0.0075037 | 0 | 27860 | 0 | 101 | 21 | 0 | 0 | 0 | 0 | 0
10:47 | 697 | 0.068 | 0.267 | 2.72 | 4.746 | 630.6875 | 0.4676 | 0.0077933 | 49.71 | 101.9 | 23.69 | 101.96 | 60.36 | N40.49.37.392 | E14.12.34.608 | 52.6 | 40.5 | 23.34 | 0.0061706 | 0.038068 | 4.0545e-05 | 0.015048 | 3.9099 | 40.5 | 5.2563 | 69 | 0 | 1318.5 | 33.2 | 9.2222 | 3612.0833 | 26 | 9.822 | 0.008018 | 0 | 34990 | 0 | 101 | 21 | 0 | 0 | 0 | 0 | 0
10:47 | 698 | 0.064 | 0.274 | 2.728 | 4.7 | 625.0895 | 0.41697 | 0.0069495 | 49.42 | 101.9 | 23.67 | 101.96 | 60.38 | N40.49.37.392 | E14.12.34.608 | 52.6 | 40.5 | 23.16 | 0.0051789 | 0.034837 | 3.6261e-05 | 0.013539 | 8.5573 | 40.5 | 5.2563 | 69 | 0 | 1389.5 | 32 | 8.8889 | 3620.9722 | 26 | 10.225 | 0.0083469 | 0 | 34720 | 0 | 101 | 21 | 0 | 0 | 0 | 0 | 0
10:47 | 699 | 0.062 | 0.895 | 2.56 | 4.713 | 221.4115 | 0.54981 | 0.0091636 | 49.24 | 101.92 | 23.66 | 101.97 | 60.38 | N40.49.37.392 | E14.12.34.608 | 52.6 | 40.5 | 23.38 | 0.0066154 | 0.15004 | 4.4869e-05 | 0.050545 | 7.6073 | 40.5 | 5.2563 | 69 | 0 | 1389.5 | 32 | 8.8889 | 3629.8611 | 26 | 9.304 | 0.0075951 | 0 | 27860 | 0 | 101 | 21 | 0 | 0 | 0 | 0 | 0
10:47 | 700 | 0.062 | 2.449 | 2.437 | 4.764 | 84.9972 | 0.46529 | 0.0077548 | 49.1 | 101.91 | 23.67 | 101.97 | 60.39 | N40.49.37.392 | E14.12.34.608 | 52.6 | 40.5 | 23.38 | 0.0055984 | 0.34745 | 3.6147e-05 | 0.11223 | 12.2298 | 40.5 | 5.2563 | 69 | 0 | 1424.5 | 32.6 | 9.0556 | 3638.9167 | 26 | 10.068 | 0.0082188 | 0 | 35440 | 0 | 101 | 21 | 0 | 0 | 0 | 0 | 0
10:47 | 701 | 0.063 | 2.606 | 2.665 | 4.719 | 80.0234 | 0.38971 | 0.0064951 | 48.95 | 101.91 | 23.66 | 101.98 | 60.4 | N40.49.37.392 | E14.12.34.608 | 52.6 | 40.5 | 23.19 | 0.0047646 | 0.30967 | 3.3108e-05 | 0.099917 | 17.9592 | 40.5 | 5.2563 | 69 | 0 | 1442.5 | 33 | 9.1667 | 3648.0833 | 26 | 11.577 | 0.0094506 | 0 | 44260 | 0 | 101 | 21 | 0 | 0 | 0 | 0 | 0
10:47 | 702 | 0.064 | 2.811 | 2.586 | 4.709 | 74.3608 | 0.58272 | 0.0097121 | 48.85 | 101.93 | 23.66 | 101.98 | 60.43 | N40.49.37.392 | E14.12.34.608 | 52.6 | 40.5 | 23.39 | 0.0072376 | 0.49946 | 4.8038e-05 | 0.16094 | 22.6346 | 40.5 | 5.2563 | 69 | 0 | 1442.5 | 33 | 9.1667 | 3657.25 | 26 | 11.078 | 0.0090433 | 0 | 39960 | 0 | 101 | 21 | 0 | 0 | 0 | 0 | 0
10:47 | 703 | 0.058 | 4.47 | 2.943 | 4.746 | 47.5744 | 0.55156 | 0.0091926 | 48.85 | 101.96 | 23.65 | 101.99 | 60.45 | N40.49.37.392 | E14.12.34.608 | 52.6 | 40.5 | 23.39 | 0.0062083 | 0.75176 | 5.1746e-05 | 0.23991 | 21.8854 | 40.5 | 5.2588 | 69 | 0 | 1442.5 | 33 | 9.1667 | 3666.4167 | 26 | 11.079 | 0.0090441 | 0 | 33105 | 0 | 101 | 21 | 0 | 0 | 0 | 0 | 0
10:47 | 704 | 0.059 | 5.736 | 4.608 | 4.747 | 37.3878 | 0.54937 | 0.0091562 | 48.89 | 101.93 | 23.63 | 101.99 | 60.45 | N40.49.37.392 | E14.12.34.608 | 52.6 | 40.5 | 23.21 | 0.0062903 | 0.96085 | 8.07e-05 | 0.30582 | 16.548 | 40.5 | 5.2563 | 69.1 | 0 | 1442.5 | 33 | 9.1667 | 3675.5833 | 26 | 10.532 | 0.0085976 | 0 | 27757 | 0 | 101 | 21 | 0 | 0 | 0 | 0 | 0
10:47 | 705 | 0.062 | 5.704 | 8.797 | 4.693 | 37.5713 | 0.53372 | 0.0088954 | 48.85 | 101.94 | 23.63 | 101.99 | 60.48 | N40.49.37.392 | E14.12.34.608 | 52.6 | 40.5 | 23.4 | 0.0064218 | 0.92828 | 0.00014967 | 0.29563 | 10.3134 | 40.5 | 5.2588 | 70 | 0 | 1442.5 | 34.6 | 9.6111 | 3685.1944 | 26 | 10.048 | 0.0082024 | 0 | 28935 | 0 | 101 | 21 | 0 | 0 | 0 | 0 | 0
10:47 | 706 | 0.065 | 4.142 | 12.772 | 4.603 | 51.1282 | 0.5454 | 0.00909 | 48.82 | 101.94 | 23.62 | 102 | 60.5 | N40.49.37.392 | E14.12.34.608 | 52.6 | 40.5 | 23.21 | 0.0068799 | 0.68882 | 0.00022206 | 0.22041 | 10.6462 | 40.5 | 5.2588 | 70 | 0 | 1442.5 | 37 | 10.2778 | 3695.4722 | 26 | 11.492 | 0.0093812 | 0 | 31625 | 0 | 101 | 21 | 0 | 0 | 0 | 0 | 0
10:47 | 707 | 0.065 | 2.575 | 12.56 | 4.539 | 80.889 | 0.53398 | 0.0088997 | 48.82 | 101.95 | 23.6 | 102 | 60.52 | N40.49.37.392 | E14.12.34.608 | 52.6 | 40.5 | 23.21 | 0.0067358 | 0.41926 | 0.0002138 | 0.13542 | 15.2563 | 40.5 | 5.2563 | 70 | 0 | 1543 | 37 | 10.2778 | 3705.75 | 26 | 11.777 | 0.0096139 | 0 | 35525 | 0 | 101 | 21 | 0 | 0 | 0 | 0 | 0
10:47 | 708 | 0.064 | 2.575 | 9.515 | 4.516 | 80.9191 | 0.55142 | 0.0091903 | 48.79 | 101.96 | 23.59 | 102 | 60.55 | N40.49.37.392 | E14.12.34.608 | 52.6 | 40.5 | 23.21 | 0.0068487 | 0.43295 | 0.00016726 | 0.13979 | 19.0182 | 40.5 | 5.2563 | 70 | 0 | 1543 | 37 | 10.2778 | 3716.0278 | 26 | 11.851 | 0.0096743 | 0 | 37622 | 0 | 101 | 21 | 0 | 0 | 0 | 0 | 0
10:47 | 709 | 0.065 | 3.518 | 8.045 | 4.562 | 59.8602 | 0.58706 | 0.0097843 | 48.82 | 102 | 23.6 | 102.01 | 60.56 | N40.49.37.392 | E14.12.34.608 | 52.6 | 40.5 | 23.22 | 0.0074053 | 0.62974 | 0.00015056 | 0.20206 | 21.8575 | 40.5 | 5.2563 | 70 | 0 | 1653 | 37 | 10.2778 | 3726.3056 | 26 | 11.843 | 0.0096678 | 0 | 37140 | 0 | 101 | 21 | 0 | 0 | 0 | 0 | 0
10:47 | 710 | 0.065 | 4.487 | 10.558 | 4.564 | 47.3275 | 0.58111 | 0.0096852 | 48.86 | 101.98 | 23.6 | 102.01 | 60.55 | N40.49.37.392 | E14.12.34.608 | 52.6 | 40.5 | 23.21 | 0.0073304 | 0.79506 | 0.00019559 | 0.25411 | 23.6358 | 40.5 | 5.2563 | 70 | 0 | 1653 | 37 | 10.2778 | 3736.5833 | 26 | 11.987 | 0.0097853 | 0 | 37540 | 0 | 101 | 21 | 0 | 0 | 0 | 0 | 0
10:47 | 711 | 0.063 | 5.186 | 17.16 | 4.6 | 41.1737 | 0.58283 | 0.0097138 | 48.86 | 101.98 | 23.59 | 102.01 | 60.55 | N40.49.37.392 | E14.12.34.608 | 52.6 | 40.5 | 23.21 | 0.0071258 | 0.92162 | 0.00031883 | 0.29388 | 23.509 | 40.5 | 5.2563 | 70 | 0 | 1718.5 | 37 | 10.2778 | 3746.8611 | 26 | 12.295 | 0.010037 | 0 | 39160 | 0 | 101 | 21 | 0 | 0 | 0 | 0 | 0
10:47 | 712 | 0.059 | 5.469 | 25.54 | 4.615 | 39.1461 | 0.59994 | 0.0099991 | 48.86 | 101.99 | 23.59 | 102.01 | 60.6 | N40.49.37.392 | E14.12.34.608 | 52.6 | 40.5 | 23.22 | 0.0068693 | 1.0005 | 0.00048846 | 0.31859 | 15.6586 | 40.5 | 5.2563 | 70 | 0 | 1718.5 | 40.6 | 11.2778 | 3758.1389 | 26 | 11.94 | 0.0097469 | 0 | 34450 | 0 | 101 | 21 | 0 | 0 | 0 | 0 | 0
10:47 | 713 | 0.061 | 5.149 | 29.23 | 4.599 | 41.4751 | 0.63135 | 0.010522 | 48.9 | 101.99 | 23.59 | 102.02 | 60.6 | N40.49.37.392 | E14.12.34.608 | 52.6 | 40.5 | 23.21 | 0.0074739 | 0.99122 | 0.00058829 | 0.31598 | 9.0873 | 40.5 | 5.2563 | 70 | 0 | 1694.5 | 41 | 11.3889 | 3769.5278 | 26 | 11.808 | 0.0096392 | 0 | 29503 | 0 | 101 | 21 | 0 | 0 | 0 | 0 | 0
10:47 | 714 | 0.064 | 3.574 | 23.19 | 4.527 | 58.9699 | 0.59372 | 0.0098954 | 48.94 | 101.99 | 23.58 | 102.02 | 60.61 | N40.49.37.392 | E14.12.34.608 | 52.6 | 40.5 | 23.21 | 0.0073742 | 0.64702 | 0.00043892 | 0.20749 | 5.351 | 40.5 | 5.2588 | 70 | 0 | 1694.5 | 41 | 11.3889 | 3780.9167 | 26 | 11.945 | 0.009751 | 0 | 28800 | 0 | 101 | 21 | 0 | 0 | 0 | 0 | 0
10:47 | 715 | 0.063 | 1.985 | 16.67 | 4.471 | 103.9861 | 0.6032 | 0.010053 | 49.01 | 102.01 | 23.57 | 102.02 | 60.65 | N40.49.37.392 | E14.12.34.608 | 52.6 | 40.5 | 23.17 | 0.0073749 | 0.36509 | 0.00032055 | 0.11867 | 3.4936 | 40.5 | 5.2588 | 70 | 0 | 1694.5 | 41 | 11.3889 | 3792.3056 | 26 | 12.003 | 0.0097984 | 0 | 28940 | 0 | 101 | 21 | 0 | 0 | 0 | 0 | 0
10:47 | 716 | 0.068 | 1.122 | 12.149 | 4.484 | 178.2474 | 0.60644 | 0.010107 | 49.17 | 102.02 | 23.56 | 102.03 | 60.65 | N40.49.37.392 | E14.12.34.608 | 52.6 | 40.5 | 23.16 | 0.0080029 | 0.20747 | 0.00023487 | 0.069324 | 2.3153 | 40.5 | 5.2563 | 70 | 0 | 1694.5 | 40.1 | 11.1389 | 3803.4444 | 26 | 11.377 | 0.0092873 | 0 | 28265 | 0 | 101 | 21 | 0 | 0 | 0 | 0 | 0
10:47 | 717 | 0.07 | 0.7 | 9.48 | 4.467 | 274.938 | 0.60952 | 0.010159 | 49.28 | 102.02 | 23.56 | 102.03 | 60.7 | N40.49.37.392 | E14.12.34.608 | 52.6 | 40.5 | 23.35 | 0.0082801 | 0.1301 | 0.0001842 | 0.045085 | 6.5604 | 40.5 | 5.2563 | 70 | 0 | 1694.5 | 40 | 11.1111 | 3814.5556 | 26 | 11.659 | 0.0095176 | 0 | 35125 | 0 | 101 | 21 | 0 | 0 | 0 | 0 | 0
10:47 | 718 | 0.07 | 0.65 | 7.722 | 4.482 | 293.9555 | 0.43177 | 0.0071962 | 49.39 | 102 | 23.54 | 102.04 | 60.7 | N40.49.37.392 | E14.12.34.608 | 52.6 | 40.5 | 23.1 | 0.0058655 | 0.085575 | 0.00010629 | 0.029864 | 11.0875 | 40.5 | 5.2563 | 70 | 0 | 1694.5 | 40.4 | 11.2222 | 3825.7778 | 26 | 12.154 | 0.0099216 | 0 | 37270 | 0 | 101 | 21 | 0 | 0 | 0 | 0 | 0
10:47 | 719 | 0.064 | 1.439 | 6.467 | 4.533 | 141.3338 | 0.59039 | 0.0098398 | 49.39 | 102.02 | 23.55 | 102.04 | 60.72 | N40.49.37.392 | E14.12.34.608 | 52.6 | 40.5 | 23.1 | 0.0073328 | 0.25905 | 0.00012171 | 0.085241 | 14.4655 | 40.5 | 5.2563 | 70 | 0 | 1699.5 | 41 | 11.3889 | 3837.1667 | 26 | 12.905 | 0.010535 | 0 | 36276 | 0 | 101 | 21 | 0 | 0 | 0 | 0 | 0
10:47 | 720 | 0.064 | 2.49 | 6.09 | 4.544 | 83.5782 | 0.59291 | 0.0098818 | 49.47 | 102.03 | 23.53 | 102.04 | 60.75 | N40.49.37.392 | E14.12.34.608 | 52.6 | 40.5 | 23.29 | 0.0073641 | 0.45016 | 0.00011511 | 0.14547 | 9.3228 | 40.5 | 5.2563 | 70 | 0 | 1701 | 41 | 11.3889 | 3848.5556 | 26 | 12.252 | 0.010002 | 0 | 32214 | 0 | 101 | 21 | 0 | 0 | 0 | 0 | 0
10:47 | 721 | 0.06 | 2.781 | 7.57 | 4.531 | 75.2345 | 0.69724 | 0.011621 | 49.54 | 102.06 | 23.52 | 102.05 | 60.78 | N40.49.37.392 | E14.12.34.608 | 52.6 | 40.5 | 23.04 | 0.0081187 | 0.59124 | 0.00016826 | 0.19029 | 5.5543 | 40.5 | 5.2563 | 70 | 0 | 1701 | 41 | 11.3889 | 3859.9444 | 26 | 11.867 | 0.0096873 | 0 | 28400 | 0 | 101 | 21 | 0 | 0 | 0 | 0 | 0
10:47 | 722 | 0.059 | 2.059 | 8.919 | 4.493 | 100.5793 | 0.59875 | 0.0099792 | 49.72 | 102.04 | 23.51 | 102.05 | 60.8 | N40.49.37.392 | E14.12.34.608 | 52.6 | 40.5 | 23.03 | 0.0068557 | 0.37591 | 0.00017024 | 0.12182 | 3.39 | 40.5 | 5.2563 | 70 | 0 | 1701 | 41 | 11.3889 | 3871.3333 | 26 | 11.956 | 0.00976 | 0 | 28400 | 0 | 101 | 21 | 0 | 0 | 0 | 0 | 0
10:47 | 723 | 0.06 | 1.196 | 8.412 | 4.445 | 168.9328 | 0.59677 | 0.0099461 | 49.83 | 102.05 | 23.52 | 102.06 | 60.83 | N40.49.37.392 | E14.12.34.608 | 52.6 | 40.5 | 23.22 | 0.0069487 | 0.21763 | 0.00016003 | 0.072002 | 2.3172 | 40.5 | 5.2563 | 70 | 0 | 1701 | 41 | 11.3889 | 3882.7222 | 26 | 11.921 | 0.0097314 | 0 | 28535 | 0 | 101 | 21 | 0 | 0 | 0 | 0 | 0
10:47 | 724 | 0.061 | 0.697 | 7.489 | 4.41 | 279.2708 | 0.60073 | 0.010012 | 49.88 | 102.05 | 23.5 | 102.06 | 60.87 | N40.49.37.392 | E14.12.34.608 | 52.6 | 40.5 | 22.97 | 0.0071115 | 0.12767 | 0.00014342 | 0.043743 | 1.8462 | 40.5 | 5.2563 | 70 | 0 | 1701 | 41 | 11.3889 | 3894.1111 | 26 | 11.837 | 0.0096629 | 0 | 28940 | 0 | 101 | 21 | 0 | 0 | 0 | 0 | 0
10:47 | 725 | 0.063 | 0.463 | 6.546 | 4.371 | 402.0076 | 0.59044 | 0.0098407 | 49.91 | 102.05 | 23.48 | 102.07 | 60.91 | N40.49.37.392 | E14.12.34.608 | 52.6 | 40.5 | 22.97 | 0.0072189 | 0.083357 | 0.00012321 | 0.029835 | 1.6484 | 40.5 | 5.2563 | 70 | 0 | 1701 | 41 | 11.3889 | 3905.5 | 26 | 11.705 | 0.0095551 | 0 | 28530 | 0 | 101 | 21 | 0 | 0 | 0 | 0 | 0
10:47 | 726 | 0.063 | 0.362 | 5.78 | 4.348 | 497.3025 | 0.58167 | 0.0096945 | 49.99 | 102.05 | 23.47 | 102.07 | 60.92 | N40.49.37.392 | E14.12.34.608 | 52.6 | 40.5 | 23.21 | 0.0071116 | 0.064205 | 0.00010718 | 0.023748 | 1.596 | 40.5 | 5.2563 | 70 | 0 | 1625.5 | 40.1 | 11.1389 | 3916.6389 | 26 | 11.617 | 0.0094833 | 0 | 29200 | 0 | 101 | 21 | 0 | 0 | 0 | 0 | 0
10:47 | 727 | 0.062 | 0.313 | 5.351 | 4.329 | 563.4788 | 0.58833 | 0.0098054 | 49.99 | 102.06 | 23.46 | 102.08 | 60.92 | N40.49.37.392 | E14.12.34.608 | 52.6 | 40.5 | 22.95 | 0.0070788 | 0.056149 | 0.00010036 | 0.021194 | 1.5838 | 40.5 | 5.2563 | 70 | 0 | 1627.5 | 40 | 11.1111 | 3927.75 | 26 | 11.575 | 0.009449 | 0 | 29070 | 0 | 101 | 21 | 0 | 0 | 0 | 0 | 0
10:47 | 728 | 0.06 | 0.311 | 4.909 | 4.308 | 569.5414 | 0.57573 | 0.0095955 | 49.95 | 102.06 | 23.45 | 102.08 | 60.97 | N40.49.37.392 | E14.12.34.608 | 52.6 | 40.5 | 22.95 | 0.0067038 | 0.054596 | 9.0097e-05 | 0.020519 | 1.4393 | 40.5 | 5.2563 | 70 | 0 | 1627.5 | 39.1 | 10.8611 | 3938.6111 | 26 | 11.618 | 0.0094841 | 0 | 28940 | 0 | 101 | 21 | 0 | 0 | 0 | 0 | 0
10:47 | 729 | 0.063 | 0.308 | 5.444 | 4.317 | 569.55 | 0.57133 | 0.0095222 | 49.92 | 102.07 | 23.46 | 102.09 | 60.99 | N40.49.37.392 | E14.12.34.608 | 52.6 | 40.5 | 23.2 | 0.0069852 | 0.053656 | 9.9152e-05 | 0.020362 | 1.3285 | 40.5 | 5.2563 | 70 | 0 | 1627.5 | 39 | 10.8333 | 3949.4444 | 26 | 11.264 | 0.0091951 | 0 | 28940 | 0 | 101 | 21 | 0 | 0 | 0 | 0 | 0
10:47 | 730 | 0.061 | 0.274 | 4.171 | 4.292 | 630.6581 | 0.57481 | 0.0095802 | 49.96 | 102.07 | 23.46 | 102.09 | 61.01 | N40.49.37.392 | E14.12.34.608 | 52.6 | 40.5 | 22.95 | 0.0068046 | 0.048024 | 7.6429e-05 | 0.018498 | 1.2448 | 40.5 | 5.2563 | 70 | 0 | 1493.5 | 39 | 10.8333 | 3960.2778 | 26 | 10.559 | 0.0086196 | 0 | 28535 | 0 | 101 | 21 | 0 | 0 | 0 | 0 | 0
10:47 | 731 | 0.064 | 0.261 | 4.25 | 4.279 | 650.0193 | 0.54683 | 0.0091139 | 49.92 | 102.07 | 23.46 | 102.09 | 61.02 | N40.49.37.392 | E14.12.34.608 | 52.6 | 40.5 | 23.01 | 0.0067918 | 0.043519 | 7.4087e-05 | 0.017073 | 0.9718 | 40.5 | 5.2563 | 70 | 0 | 1493.5 | 36.6 | 10.1667 | 3970.4444 | 26 | 9.472 | 0.0077322 | 0 | 27860 | 0 | 101 | 21 | 0 | 0 | 0 | 0 | 0
10:47 | 732 | 0.074 | 0.259 | 4.278 | 4.256 | 634.4274 | 0.50009 | 0.0083349 | 49.89 | 102.07 | 23.45 | 102.1 | 61.04 | N40.49.37.392 | E14.12.34.608 | 52.6 | 40.5 | 23.2 | 0.0071818 | 0.039494 | 6.8201e-05 | 0.015998 | 0.88088 | 40.5 | 5.2563 | 70 | 0 | 931.5 | 30.3 | 8.4167 | 3978.8611 | 26 | 5.98 | 0.0048816 | 0 | 28319 | 0 | 101 | 21 | 0 | 0 | 0 | 0 | 0
10:47 | 733 | 0.075 | 0.257 | 3.822 | 4.259 | 636.3461 | 0.39161 | 0.0065268 | 49.75 | 102.05 | 23.45 | 102.1 | 61.07 | N40.49.37.392 | E14.12.34.608 | 52.6 | 40.5 | 22.94 | 0.0056999 | 0.030688 | 4.7713e-05 | 0.01249 | 1.1417 | 40.5 | 5.2563 | 70 | 0 | 931.5 | 25.5 | 7.0833 | 3985.9444 | 26 | 6.112 | 0.0049894 | 0 | 27730 | 0 | 101 | 21 | 0 | 0 | 0 | 0 | 0
10:47 | 734 | 0.078 | 0.254 | 3.722 | 4.244 | 636.3212 | 0.35495 | 0.0059159 | 49.53 | 102.03 | 23.43 | 102.11 | 61.07 | N40.49.43.200 | E14.13.11.442 | 52.6 | 40.5 | 22.94 | 0.005373 | 0.027491 | 4.2116e-05 | 0.011321 | 2.6913 | 40.5 | 5.2563 | 70 | 0 | 931.5 | 22.2 | 6.1667 | 3992.1111 | 26 | 6.062 | 0.0049486 | 0 | 28028 | 0 | 101 | 21 | 0 | 0 | 0 | 0 | 0
10:47 | 735 | 0.075 | 0.373 | 3.711 | 4.226 | 471.8185 | 0.3413 | 0.0056883 | 49.16 | 102.03 | 23.42 | 102.11 | 61.08 | N40.49.43.176 | E14.13.11.412 | 52.6 | 14.9 | 23.2 | 0.0049676 | 0.038817 | 4.0376e-05 | 0.014688 | 4.865 | 14.9 | 5.2563 | 70 | 0 | 931.5 | 16.2 | 4.5 | 3996.6111 | 26 | 5.996 | 0.0048947 | 0 | 28405 | 0 | 101 | 21 | 0 | 0 | 0 | 0 | 0
10:48 | 736 | 0.075 | 1.006 | 3.391 | 4.249 | 196.1153 | 0.33541 | 0.0055902 | 48.8 | 102.03 | 23.42 | 102.12 | 61.12 | N40.49.43.152 | E14.13.11.508 | 52.6 | 10.9 | 22.94 | 0.004882 | 0.10289 | 3.6258e-05 | 0.034831 | 7.2664 | 10.9 | 5.2563 | 70 | 0 | 931.5 | 11.5 | 3.1944 | 3999.8056 | 26 | 6.019 | 0.0049135 | 0 | 28240 | 0 | 101 | 21 | 0 | 0 | 0 | 0 | 0
10:48 | 737 | 0.076 | 1.982 | 3.231 | 4.232 | 103.4813 | 0.32138 | 0.0053564 | 48.51 | 102.03 | 23.42 | 102.12 | 61.13 | N40.49.43.176 | E14.13.11.376 | 52.4 | 7.6 | 23.01 | 0.0047401 | 0.19423 | 3.3102e-05 | 0.063536 | 8.4886 | 7.6 | 5.2563 | 70 | 0 | 931.5 | 8.9 | 2.4722 | 4002.2778 | 26 | 6.051 | 0.0049396 | 0 | 27330 | 0 | 101 | 21 | 0 | 0 | 0 | 0 | 0
10:48 | 738 | 0.075 | 2.827 | 3.128 | 4.226 | 73.6719 | 0.34306 | 0.0057177 | 48.26 | 102.03 | 23.41 | 102.13 | 61.15 | N40.49.43.176 | E14.13.11.256 | 52 | 4.5 | 23.01 | 0.0049933 | 0.29572 | 3.4209e-05 | 0.095637 | 9.0976 | 4.5 | 5.2563 | 70 | 0 | 931.5 | 8 | 2.2222 | 4004.5 | 26 | 6.018 | 0.0049127 | 0 | 27060 | 0 | 101 | 21 | 0 | 0 | 0 | 0 | 0
10:48 | 739 | 0.074 | 3.431 | 3.36 | 4.207 | 61.1674 | 0.33366 | 0.0055609 | 48.07 | 102.03 | 23.41 | 102.13 | 61.16 | N40.49.43.200 | E14.13.11.112 | 51.5 | 0.7 | 23.2 | 0.0047916 | 0.34906 | 3.5738e-05 | 0.11234 | 8.9288 | 0.7 | 5.2588 | 70 | 0 | 931.5 | 2 | 0.55556 | 4005.0556 | 26 | 5.628 | 0.0045943 | 0 | 28670 | 0 | 101 | 21 | 0 | 0 | 0 | 0 | 0
10:48 | 740 | 0.072 | 3.782 | 3.459 | 4.182 | 55.7178 | 0.32625 | 0.0054374 | 47.94 | 102.03 | 23.41 | 102.13 | 61.17 | N40.49.43.224 | E14.13.10.968 | 50.8 | 0.1 | 22.94 | 0.0045586 | 0.37622 | 3.5974e-05 | 0.12078 | 9.8001 | 0.1 | 5.2563 | 71 | 0 | 931.5 | 1.2 | 0.33333 | 4005.3889 | 26 | 5.661 | 0.0046212 | 0 | 30280 | 0 | 101 | 21 | 0 | 0 | 0 | 0 | 0
10:48 | 741 | 0.074 | 4.033 | 3.741 | 4.165 | 52.3451 | 0.30115 | 0.0050192 | 47.79 | 102.04 | 23.39 | 102.14 | 61.17 | N40.49.43.224 | E14.13.10.848 | 50.1 | 0.1 | 23.2 | 0.0043248 | 0.37034 | 3.5915e-05 | 0.11881 | 9.702 | 0.1 | 5.2563 | 71 | 0 | 931.5 | 0 | 0 | 4005.3889 | 26 | 5.557 | 0.0045363 | 0 | 30010 | 0 | 101 | 21 | 0 | 0 | 0 | 0 | 0
10:48 | 742 | 0.071 | 4.152 | 4.935 | 4.121 | 50.9344 | 0.3218 | 0.0053633 | 47.68 | 102.04 | 23.39 | 102.14 | 61.17 | N40.49.43.248 | E14.13.10.746 | 49.3 | 0 | 22.94 | 0.004434 | 0.4074 | 5.0625e-05 | 0.13054 | 10.1827 | 0 | 5.2563 | 71 | 0 | 931.5 | 0 | 0 | 4005.3889 | 26 | 5.655 | 0.0046163 | 0 | 29740 | 0 | 101 | 21 | 0 | 0 | 0 | 0 | 0
10:48 | 743 | 0.073 | 4.218 | 6.7 | 4.095 | 50.1429 | 0.31372 | 0.0052287 | 47.47 | 102.04 | 23.38 | 102.14 | 61.21 | N40.49.43.272 | E14.13.10.650 | 48.5 | 0.1 | 23.01 | 0.0044445 | 0.40349 | 6.7006e-05 | 0.12932 | 9.9859 | 0.1 | 5.2563 | 71 | 0 | 839.5 | 0 | 0 | 4005.3889 | 26 | 5.689 | 0.0046441 | 0 | 29875 | 0 | 101 | 21 | 0 | 0 | 0 | 0 | 0
10:48 | 744 | 0.073 | 4.283 | 8.92 | 4.068 | 49.4093 | 0.32454 | 0.005409 | 47.36 | 102.04 | 23.37 | 102.14 | 61.24 | N40.49.43.296 | E14.13.10.566 | 47.7 | 0.1 | 23.2 | 0.0045977 | 0.42384 | 9.2285e-05 | 0.1358 | 10.1746 | 0.1 | 5.2563 | 71 | 0 | 838.5 | 0 | 0 | 4005.3889 | 26 | 5.618 | 0.0045861 | 0 | 29258 | 0 | 101 | 21 | 0 | 0 | 0 | 0 | 0
10:48 | 745 | 0.073 | 4.317 | 11.885 | 4.033 | 49.033 | 0.31589 | 0.0052649 | 47.21 | 102.04 | 23.34 | 102.14 | 61.26 | N40.49.43.320 | E14.13.10.488 | 46.9 | 0.1 | 22.94 | 0.0044752 | 0.41582 | 0.00011968 | 0.13322 | 9.8548 | 0.1 | 5.2563 | 71 | 0 | 840 | 0 | 0 | 4005.3889 | 26 | 5.685 | 0.0046408 | 0 | 28962 | 0 | 101 | 21 | 0 | 0 | 0 | 0 | 0
10:48 | 746 | 0.074 | 4.341 | 15.35 | 4.007 | 48.7619 | 0.32012 | 0.0053353 | 47.1 | 102.04 | 23.35 | 102.14 | 61.29 | N40.49.43.344 | E14.13.10.422 | 46.1 | 0 | 23 | 0.0045972 | 0.42373 | 0.00015665 | 0.13577 | 9.9452 | 0 | 5.2563 | 71 | 0 | 840 | 0 | 0 | 4005.3889 | 26 | 5.675 | 0.0046327 | 0 | 30010 | 0 | 101 | 21 | 0 | 0 | 0 | 0 | 0
10:48 | 747 | 0.072 | 4.313 | 18.55 | 3.971 | 49.0878 | 0.31209 | 0.0052015 | 47.04 | 102.03 | 23.32 | 102.14 | 61.33 | N40.49.43.368 | E14.13.10.362 | 45.3 | 0 | 23.2 | 0.0043607 | 0.41043 | 0.00018455 | 0.13146 | 9.9773 | 0 | 5.2563 | 71 | 0 | 840 | 0 | 0 | 4005.3889 | 26 | 5.645 | 0.0046082 | 0 | 30010 | 0 | 101 | 21 | 0 | 0 | 0 | 0 | 0
10:48 | 748 | 0.073 | 4.328 | 21.47 | 3.949 | 48.9131 | 0.31385 | 0.0052309 | 46.89 | 102.04 | 23.32 | 102.14 | 61.34 | N40.49.43.368 | E14.13.10.302 | 44.4 | 0.1 | 22.94 | 0.0044463 | 0.41419 | 0.00021481 | 0.13269 | 10.1095 | 0.1 | 5.2563 | 71 | 0 | 840 | 0 | 0 | 4005.3889 | 26 | 5.65 | 0.0046122 | 0 | 30010 | 0 | 101 | 21 | 0 | 0 | 0 | 0 | 0
10:48 | 749 | 0.074 | 4.35 | 24.17 | 3.918 | 48.6644 | 0.3133 | 0.0052216 | 46.78 | 102.03 | 23.32 | 102.14 | 61.37 | N40.49.43.368 | E14.13.10.248 | 43.6 | 0 | 23 | 0.0044992 | 0.41555 | 0.00024139 | 0.13314 | 10.1436 | 0 | 5.2563 | 71 | 0 | 840 | 0 | 0 | 4005.3889 | 26 | 5.669 | 0.0046278 | 0 | 30010 | 0 | 101 | 21 | 0 | 0 | 0 | 0 | 0
10:48 | 750 | 0.073 | 4.325 | 25.83 | 3.884 | 48.9464 | 0.31925 | 0.0053208 | 46.72 | 102.04 | 23.31 | 102.14 | 61.42 | N40.49.43.392 | E14.13.10.200 | 42.8 | 0 | 23.2 | 0.0045228 | 0.42102 | 0.00026288 | 0.13488 | 10.2645 | 0 | 5.2563 | 71 | 0 | 840 | 0 | 0 | 4005.3889 | 26 | 5.685 | 0.0046408 | 0 | 29150 | 0 | 101 | 21 | 0 | 0 | 0 | 0 | 0
10:48 | 751 | 0.072 | 4.336 | 26.63 | 3.843 | 48.8383 | 0.31963 | 0.0053272 | 46.64 | 102.03 | 23.32 | 102.14 | 61.43 | N40.49.43.392 | E14.13.10.158 | 42 | 0.1 | 22.94 | 0.0044662 | 0.42259 | 0.00027134 | 0.13535 | 10.2753 | 0.1 | 5.2563 | 71 | 0 | 840 | 0 | 0 | 4005.3889 | 26 | 5.68 | 0.0046367 | 0 | 28800 | 0 | 101 | 21 | 0 | 0 | 0 | 0 | 0
10:48 | 752 | 0.074 | 4.328 | 26.21 | 3.821 | 48.9023 | 0.32386 | 0.0053976 | 46.57 | 102.04 | 23.29 | 102.14 | 61.45 | N40.49.43.392 | E14.13.10.122 | 41.3 | 0.2 | 23 | 0.0046509 | 0.42739 | 0.00027059 | 0.13695 | 10.1327 | 0.2 | 5.2563 | 71 | 0 | 840 | 0 | 0 | 4005.3889 | 26 | 5.663 | 0.0046229 | 0 | 29848 | 0 | 101 | 21 | 0 | 0 | 0 | 0 | 0
10:48 | 753 | 0.073 | 4.359 | 26.07 | 3.801 | 48.5777 | 0.32209 | 0.0053682 | 46.51 | 102.03 | 23.28 | 102.14 | 61.47 | N40.49.43.392 | E14.13.10.092 | 40.5 | 0.1 | 23.19 | 0.004563 | 0.4281 | 0.00026768 | 0.13713 | 9.7604 | 0.1 | 5.2563 | 71 | 0 | 841 | 0 | 0 | 4005.3889 | 26 | 5.68 | 0.0046367 | 0 | 30010 | 0 | 101 | 21 | 0 | 0 | 0 | 0 | 0
10:48 | 754 | 0.073 | 4.356 | 26.19 | 3.767 | 48.6114 | 0.31784 | 0.0052973 | 46.43 | 102.03 | 23.29 | 102.14 | 61.54 | N40.49.43.416 | E14.13.10.062 | 39.7 | 0.1 | 22.93 | 0.0045028 | 0.42216 | 0.00026536 | 0.13523 | 10.0426 | 0.1 | 5.2563 | 71 | 0 | 841 | 0 | 0 | 4005.3889 | 26 | 5.619 | 0.0045869 | 0 | 29875 | 0 | 101 | 21 | 0 | 0 | 0 | 0 | 0
10:48 | 755 | 0.073 | 4.356 | 25.98 | 3.75 | 48.6108 | 0.30615 | 0.0051026 | 46.36 | 102.03 | 23.27 | 102.14 | 61.57 | N40.49.43.416 | E14.13.10.032 | 39 | 0 | 22.93 | 0.0043373 | 0.40664 | 0.00025356 | 0.13026 | 9.9796 | 0 | 5.2563 | 71 | 0 | 841 | 0 | 0 | 4005.3889 | 26 | 5.652 | 0.0046139 | 0 | 29740 | 0 | 101 | 21 | 0 | 0 | 0 | 0 | 0
10:48 | 756 | 0.071 | 4.383 | 25.47 | 3.743 | 48.3445 | 0.31332 | 0.0052219 | 46.29 | 102.04 | 23.28 | 102.14 | 61.61 | N40.49.43.416 | E14.13.10.008 | 38.3 | 0 | 22.99 | 0.0043171 | 0.41873 | 0.00025439 | 0.13406 | 10.3209 | 0 | 5.2563 | 71 | 0 | 841 | 0 | 0 | 4005.3889 | 26 | 5.637 | 0.0046016 | 0 | 29740 | 0 | 101 | 21 | 0 | 0 | 0 | 0 | 0
10:48 | 757 | 0.071 | 4.375 | 25.08 | 3.707 | 48.4285 | 0.31188 | 0.005198 | 46.19 | 102.04 | 23.25 | 102.14 | 61.63 | N40.49.43.416 | E14.13.09.990 | 37.6 | 0 | 22.92 | 0.0042973 | 0.41605 | 0.00024935 | 0.1332 | 9.6779 | 0 | 5.2563 | 71 | 0 | 841 | 0 | 0 | 4005.3889 | 26 | 5.657 | 0.004618 | 0 | 29875 | 0 | 101 | 21 | 0 | 0 | 0 | 0 | 0
10:48 | 758 | 0.071 | 4.375 | 25.2 | 3.702 | 48.428 | 0.32255 | 0.0053758 | 46.15 | 102.03 | 23.24 | 102.14 | 61.63 | N40.49.43.416 | E14.13.09.972 | 36.9 | 0 | 22.99 | 0.0044443 | 0.43028 | 0.00025911 | 0.13776 | 10.3711 | 0 | 5.2563 | 71 | 0 | 841 | 0 | 0 | 4005.3889 | 26 | 5.616 | 0.0045845 | 0 | 30253 | 0 | 101 | 21 | 0 | 0 | 0 | 0 | 0
10:48 | 759 | 0.071 | 4.366 | 25.95 | 3.702 | 48.5248 | 0.30304 | 0.0050507 | 46.11 | 102.03 | 23.24 | 102.14 | 61.67 | N40.49.43.416 | E14.13.09.960 | 36.2 | 0 | 23.18 | 0.0041755 | 0.40343 | 0.00025069 | 0.12916 | 10.2521 | 0 | 5.2563 | 71 | 0 | 841.5 | 0 | 0 | 4005.3889 | 26 | 5.647 | 0.0046098 | 0 | 30118 | 0 | 101 | 21 | 0 | 0 | 0 | 0 | 0
10:48 | 760 | 0.071 | 4.402 | 26.51 | 3.701 | 48.1439 | 0.32225 | 0.0053709 | 46.08 | 102.03 | 23.26 | 102.15 | 61.73 | N40.49.43.416 | E14.13.09.948 | 35.6 | 0 | 23.18 | 0.0044402 | 0.43254 | 0.00027233 | 0.13847 | 10.2169 | 0 | 5.2563 | 71 | 0 | 841.5 | 0 | 0 | 4005.3889 | 26 | 5.644 | 0.0046073 | 0 | 30118 | 0 | 101 | 21 | 0 | 0 | 0 | 0 | 0
10:48 | 761 | 0.071 | 4.371 | 27.48 | 3.705 | 48.4728 | 0.32069 | 0.0053448 | 46.05 | 102.03 | 23.25 | 102.15 | 61.75 | N40.49.43.416 | E14.13.09.936 | 34.9 | 0.1 | 22.98 | 0.0044186 | 0.42741 | 0.00028093 | 0.13684 | 10.0809 | 0.1 | 5.2563 | 71 | 0 | 841.5 | 0 | 0 | 4005.3889 | 26 | 5.643 | 0.0046065 | 0 | 30010 | 0 | 101 | 21 | 0 | 0 | 0 | 0 | 0
10:48 | 762 | 0.069 | 4.419 | 28.58 | 3.705 | 47.9868 | 0.31644 | 0.0052741 | 46.01 | 102.03 | 23.26 | 102.15 | 61.76 | N40.49.43.416 | E14.13.09.924 | 34.3 | 0.1 | 23.18 | 0.0042374 | 0.42639 | 0.00028831 | 0.13643 | 10.0318 | 0.1 | 5.2563 | 71 | 0 | 841.5 | 0 | 0 | 4005.3889 | 26 | 5.616 | 0.0045845 | 0 | 29740 | 0 | 101.5 | 21 | 0 | 0 | 0 | 0 | 0
10:48 | 763 | 0.071 | 4.382 | 30.09 | 3.711 | 48.3567 | 0.31459 | 0.0052431 | 45.97 | 102.03 | 23.26 | 102.15 | 61.8 | N40.49.43.440 | E14.13.09.912 | 33.8 | 0.1 | 23.18 | 0.0043346 | 0.42034 | 0.00030176 | 0.13457 | 10.0255 | 0.1 | 5.2563 | 71 | 0 | 841.5 | 0 | 0 | 4005.3889 | 26 | 5.62 | 0.0045878 | 0 | 29740 | 0 | 101.7 | 21 | 0 | 0 | 0 | 0 | 0
10:48 | 764 | 0.071 | 4.391 | 31.79 | 3.717 | 48.2609 | 0.31245 | 0.0052075 | 45.97 | 102.04 | 23.24 | 102.15 | 61.85 | N40.49.43.440 | E14.13.09.906 | 33.3 | 0 | 22.98 | 0.0043052 | 0.41834 | 0.00031664 | 0.13392 | 9.8921 | 0 | 5.2563 | 71 | 0 | 841.5 | 0 | 0 | 4005.3889 | 26 | 5.593 | 0.0045657 | 0 | 29740 | 0 | 101.6 | 21 | 0 | 0 | 0 | 0 | 0
10:48 | 765 | 0.07 | 4.395 | 33.14 | 3.723 | 48.2295 | 0.31205 | 0.0052009 | 45.95 | 102.03 | 23.24 | 102.15 | 61.88 | N40.49.43.440 | E14.13.09.894 | 32.7 | 0.1 | 23.18 | 0.0042391 | 0.41818 | 0.00032967 | 0.13384 | 10.0108 | 0.1 | 5.2563 | 71 | 0 | 839.5 | 0 | 0 | 4005.3889 | 26 | 5.593 | 0.0045657 | 0 | 25710 | 0 | 101.8 | 21 | 0 | 0 | 0 | 0 | 0
10:48 | 766 | 0.07 | 4.391 | 34.41 | 3.728 | 48.2709 | 0.30816 | 0.005136 | 45.98 | 102.04 | 23.22 | 102.15 | 61.88 | N40.49.43.416 | E14.13.09.888 | 32.2 | 0.1 | 23.18 | 0.0041862 | 0.41259 | 0.00033803 | 0.13206 | 10.222 | 0.1 | 5.2563 | 71 | 0 | 839.5 | 0 | 0 | 4005.3889 | 26 | 5.587 | 0.0045608 | 0 | 25710 | 0 | 101.8 | 21 | 0 | 0 | 0 | 0 | 0
10:48 | 767 | 0.072 | 4.398 | 35.4 | 3.735 | 48.1759 | 0.31126 | 0.0051876 | 45.98 | 102.03 | 23.21 | 102.15 | 61.93 | N40.49.43.416 | E14.13.09.882 | 31.7 | 0 | 22.98 | 0.0043491 | 0.4174 | 0.00035125 | 0.13365 | 9.9777 | 0 | 5.2563 | 71 | 0 | 839.5 | 0 | 0 | 4005.3889 | 26 | 5.645 | 0.0046082 | 0 | 25710 | 0 | 101 | 21 | 0 | 0 | 0 | 0 | 0
10:48 | 768 | 0.072 | 4.434 | 36.44 | 3.737 | 47.7995 | 0.31539 | 0.0052565 | 46.02 | 102.03 | 23.22 | 102.15 | 61.94 | N40.49.43.416 | E14.13.09.870 | 31.2 | 0.1 | 23.18 | 0.0044069 | 0.42641 | 0.00036637 | 0.13652 | 10.0633 | 0.1 | 5.2563 | 71 | 0 | 839.5 | 0 | 0 | 4005.3889 | 26 | 5.623 | 0.0045902 | 0 | 27595 | 0 | 101 | 21 | 0 | 0 | 0 | 0 | 0
10:48 | 769 | 0.071 | 4.436 | 37.15 | 3.752 | 47.7894 | 0.30779 | 0.0051298 | 46.02 | 102.03 | 23.22 | 102.15 | 61.96 | N40.49.43.416 | E14.13.09.870 | 30.7 | 0.1 | 23.18 | 0.0042409 | 0.41632 | 0.00036451 | 0.13326 | 10.2199 | 0.1 | 5.2563 | 71 | 0 | 839.5 | 0 | 0 | 4005.3889 | 26 | 5.593 | 0.0045657 | 0 | 29480 | 0 | 101 | 21 | 0 | 0 | 0 | 0 | 0
10:48 | 770 | 0.071 | 4.437 | 38.13 | 3.74 | 47.7785 | 0.31036 | 0.0051727 | 46.02 | 102.04 | 23.2 | 102.14 | 61.99 | N40.49.43.416 | E14.13.09.864 | 30.3 | 0.1 | 22.98 | 0.0042764 | 0.41989 | 0.00037725 | 0.1344 | 10.0831 | 0.1 | 5.2563 | 71 | 0 | 839.5 | 0 | 0 | 4005.3889 | 26 | 5.653 | 0.0046147 | 0 | 29480 | 0 | 101 | 21 | 0 | 0 | 0 | 0 | 0
10:48 | 771 | 0.069 | 4.434 | 39.01 | 3.745 | 47.8306 | 0.31553 | 0.0052588 | 46.02 | 102.03 | 23.19 | 102.14 | 62.04 | N40.49.43.416 | E14.13.09.858 | 29.8 | 0.1 | 23.18 | 0.0042251 | 0.42659 | 0.00039238 | 0.13649 | 10.2225 | 0.1 | 5.2563 | 71 | 0 | 840 | 0 | 0 | 4005.3889 | 26 | 5.672 | 0.0046302 | 0 | 29049 | 0 | 101 | 21 | 0 | 0 | 0 | 0 | 0
10:48 | 772 | 0.07 | 4.419 | 40.03 | 3.748 | 47.9772 | 0.31224 | 0.005204 | 46.03 | 102.03 | 23.2 | 102.14 | 62.04 | N40.49.43.392 | E14.13.09.858 | 29.3 | 0.1 | 23.18 | 0.0042417 | 0.42072 | 0.00039845 | 0.13464 | 10.1279 | 0.1 | 5.2563 | 71 | 0 | 840 | 0 | 0 | 4005.3889 | 26 | 5.662 | 0.004622 | 0 | 30010 | 0 | 101.7 | 21 | 0 | 0 | 0 | 0 | 0
10:48 | 773 | 0.071 | 4.426 | 40.89 | 3.738 | 47.8933 | 0.31601 | 0.0052669 | 46.06 | 102.04 | 23.18 | 102.14 | 62.09 | N40.49.43.392 | E14.13.09.852 | 28.9 | 0 | 22.98 | 0.0043542 | 0.42648 | 0.00041192 | 0.13651 | 9.9983 | 0 | 5.2563 | 71 | 0 | 840 | 0 | 0 | 4005.3889 | 26 | 5.638 | 0.0046024 | 0 | 30010 | 0 | 102 | 21 | 0 | 0 | 0 | 0 | 0
10:48 | 774 | 0.072 | 4.456 | 41.76 | 3.745 | 47.5726 | 0.31103 | 0.0051839 | 46.06 | 102.04 | 23.18 | 102.14 | 62.12 | N40.49.43.392 | E14.13.09.846 | 28.4 | 0.1 | 23.14 | 0.004346 | 0.4226 | 0.00041406 | 0.13529 | 9.9467 | 0.1 | 5.2563 | 71 | 0 | 840 | 0 | 0 | 4005.3889 | 26 | 5.601 | 0.0045722 | 0 | 30010 | 0 | 102 | 21 | 0 | 0 | 0 | 0 | 0
10:48 | 775 | 0.07 | 4.414 | 42.58 | 3.752 | 48.0299 | 0.30995 | 0.0051658 | 46.07 | 102.04 | 23.18 | 102.14 | 62.13 | N40.49.43.392 | E14.13.09.846 | 28 | 0 | 23.14 | 0.0042105 | 0.41716 | 0.00042071 | 0.13351 | 9.7791 | 0 | 5.2563 | 71 | 0 | 840 | 0 | 0 | 4005.3889 | 26.8 | 5.579 | 0.0045543 | 0 | 30010 | 0 | 102 | 21 | 0 | 0 | 0 | 0 | 0
10:48 | 776 | 0.072 | 4.422 | 42.89 | 3.746 | 47.9239 | 0.30768 | 0.005128 | 46.14 | 102.04 | 23.15 | 102.14 | 62.15 | N40.49.43.392 | E14.13.09.846 | 27.5 | 0.1 | 22.95 | 0.0042991 | 0.41486 | 0.00042068 | 0.13283 | 9.928 | 0.1 | 5.2563 | 71 | 0 | 840 | 0 | 0 | 4005.3889 | 27 | 5.619 | 0.0045869 | 0 | 30010 | 0 | 102 | 21 | 0 | 0 | 0 | 0 | 0
10:48 | 777 | 0.07 | 4.424 | 43.41 | 3.749 | 47.9236 | 0.30249 | 0.0050416 | 46.14 | 102.03 | 23.14 | 102.15 | 62.17 | N40.49.43.368 | E14.13.09.840 | 27.1 | 0.1 | 22.99 | 0.0041093 | 0.40805 | 0.0004186 | 0.13059 | 10.0167 | 0.1 | 5.2563 | 71 | 0 | 840 | 0 | 0 | 4005.3889 | 27 | 5.597 | 0.004569 | 0 | 30010 | 0 | 101.8 | 21 | 0 | 0 | 0 | 0 | 0
10:48 | 778 | 0.07 | 4.436 | 43.98 | 3.759 | 47.8001 | 0.30632 | 0.0051054 | 46.15 | 102.03 | 23.16 | 102.15 | 62.2 | N40.49.43.368 | E14.13.09.840 | 26.6 | 0 | 22.99 | 0.0041613 | 0.41434 | 0.00042947 | 0.13259 | 10.1097 | 0 | 5.2563 | 71 | 0 | 840.5 | 0 | 0 | 4005.3889 | 27 | 5.571 | 0.0045478 | 0 | 27914 | 0 | 101 | 21 | 0 | 0 | 0 | 0 | 0
10:48 | 779 | 0.071 | 4.453 | 44.53 | 3.753 | 47.613 | 0.30788 | 0.0051313 | 46.19 | 102.03 | 23.14 | 102.15 | 62.22 | N40.49.43.368 | E14.13.09.846 | 26.2 | 0.3 | 22.79 | 0.0042421 | 0.41803 | 0.00043704 | 0.1338 | 10.1201 | 0.3 | 5.2563 | 71 | 0 | 840.5 | 0 | 0 | 4005.3889 | 27 | 5.529 | 0.0045135 | 0 | 30010 | 0 | 101 | 21 | 0 | 0 | 0 | 0 | 0
10:48 | 780 | 0.071 | 4.48 | 44.79 | 3.751 | 47.3372 | 0.30897 | 0.0051495 | 46.22 | 102.03 | 23.15 | 102.15 | 62.24 | N40.49.43.368 | E14.13.09.852 | 25.8 | 0.6 | 22.81 | 0.0042572 | 0.42206 | 0.00044116 | 0.13507 | 10.117 | 0.6 | 5.2563 | 71 | 0 | 840.5 | 0 | 0 | 4005.3889 | 27 | 5.568 | 0.0045453 | 0 | 30010 | 0 | 101 | 21 | 0 | 0 | 0 | 0 | 0
10:48 | 781 | 0.07 | 4.486 | 45.72 | 3.732 | 47.286 | 0.30896 | 0.0051493 | 46.23 | 102.03 | 23.14 | 102.15 | 62.25 | N40.49.43.368 | E14.13.09.846 | 25.4 | 0.2 | 22.81 | 0.0041971 | 0.42261 | 0.0004503 | 0.13522 | 10.2501 | 0.2 | 5.2563 | 71 | 0 | 840.5 | 0 | 0 | 4005.3889 | 27 | 5.615 | 0.0045837 | 0 | 29475 | 0 | 101 | 21 | 0 | 0 | 0 | 0 | 0
10:48 | 782 | 0.071 | 4.471 | 46.09 | 3.751 | 47.4277 | 0.30977 | 0.0051629 | 46.27 | 102.03 | 23.12 | 102.15 | 62.25 | N40.49.43.368 | E14.13.09.846 | 25 | 0.1 | 22.62 | 0.0042683 | 0.42231 | 0.00045514 | 0.13516 | 10.0776 | 0.1 | 5.2563 | 71 | 0 | 840.5 | 0 | 0 | 4005.3889 | 27 | 5.62 | 0.0045878 | 0 | 28940 | 0 | 101 | 21 | 0 | 0 | 0 | 0 | 0
10:48 | 783 | 0.071 | 4.459 | 46.63 | 3.724 | 47.5512 | 0.31465 | 0.0052441 | 46.27 | 102.04 | 23.12 | 102.15 | 62.29 | N40.49.43.344 | E14.13.09.840 | 24.6 | 0 | 22.62 | 0.0043355 | 0.4278 | 0.00046772 | 0.13692 | 10.2521 | 0 | 5.2563 | 71 | 0 | 840.5 | 0 | 0 | 4005.3889 | 27 | 5.602 | 0.0045731 | 0 | 28940 | 0 | 101 | 21 | 0 | 0 | 0 | 0 | 0
10:48 | 784 | 0.07 | 4.483 | 46.95 | 3.715 | 47.3166 | 0.30786 | 0.005131 | 46.3 | 102.04 | 23.13 | 102.15 | 62.3 | N40.49.43.344 | E14.13.09.834 | 24.3 | 0.1 | 22.62 | 0.0041821 | 0.42082 | 0.00046077 | 0.13465 | 9.9508 | 0.1 | 5.2563 | 72 | 0 | 841.5 | 0 | 0 | 4005.3889 | 27 | 5.64 | 0.0046041 | 0 | 29878 | 0 | 101 | 21 | 0 | 0 | 0 | 0 | 0
10:48 | 785 | 0.07 | 4.448 | 46.99 | 3.733 | 47.6751 | 0.31551 | 0.0052586 | 46.31 | 102.03 | 23.11 | 102.15 | 62.34 | N40.49.43.344 | E14.13.09.834 | 23.8 | 0.2 | 22.49 | 0.0042862 | 0.42792 | 0.00047263 | 0.13694 | 13.0667 | 0.2 | 5.2563 | 72 | 0 | 841.5 | 0 | 0 | 4005.3889 | 27 | 6.325 | 0.0051633 | 0 | 30280 | 0 | 101 | 21 | 0 | 0 | 0 | 0 | 0
10:48 | 786 | 0.069 | 4.502 | 47.15 | 3.767 | 47.1334 | 0.30283 | 0.0050472 | 46.35 | 102.03 | 23.1 | 102.15 | 62.35 | N40.49.43.344 | E14.13.09.858 | 23.5 | 2.8 | 22.5 | 0.0040551 | 0.41571 | 0.00045518 | 0.13297 | 22.3531 | 2.8 | 5.2563 | 72 | 0 | 841.5 | 2 | 0.55556 | 4005.9444 | 27 | 8.977 | 0.0073282 | 0 | 30280 | 0 | 101 | 21 | 0 | 0 | 0 | 0 | 0
10:48 | 787 | 0.07 | 4.654 | 48.91 | 3.764 | 45.6396 | 0.38532 | 0.006422 | 46.39 | 102.05 | 23.11 | 102.15 | 62.37 | N40.49.43.368 | E14.13.09.954 | 23.5 | 7.9 | 22.5 | 0.0052344 | 0.5468 | 0.00060078 | 0.17486 | 37.2792 | 7.9 | 5.2563 | 72 | 0 | 841.5 | 7 | 1.9444 | 4007.8889 | 27 | 12.461 | 0.010172 | 0 | 50040 | 0 | 101 | 21 | 0 | 0 | 0 | 0 | 0
10:48 | 788 | 0.066 | 6.105 | 75.7 | 3.836 | 35.1693 | 0.51118 | 0.0085197 | 46.54 | 102.08 | 23.1 | 102.15 | 62.4 | N40.49.43.392 | E14.13.10.098 | 23.2 | 12.5 | 22.46 | 0.0065474 | 0.95157 | 0.0012336 | 0.30303 | 25.0792 | 12.5 | 5.2563 | 72 | 0 | 841.5 | 11.5 | 3.1944 | 4011.0833 | 27 | 13.127 | 0.010716 | 0 | 47620 | 0 | 101 | 21 | 0 | 0 | 0 | 0 | 0
10:48 | 789 | 0.064 | 8.133 | 138.6 | 3.9 | 26.7217 | 0.65341 | 0.01089 | 46.94 | 102.08 | 23.12 | 102.15 | 62.42 | N40.49.43.416 | E14.13.10.236 | 22.8 | 11.8 | 22.47 | 0.0081155 | 1.6204 | 0.002887 | 0.5145 | 25.6097 | 11.8 | 5.2563 | 72 | 0 | 841.5 | 13 | 3.6111 | 4014.6944 | 27 | 11.57 | 0.0094449 | 0 | 47220 | 0 | 101 | 21 | 0 | 0 | 0 | 0 | 0
10:48 | 790 | 0.068 | 7.601 | 163.1 | 3.863 | 28.4935 | 0.46767 | 0.0077945 | 47.85 | 102.12 | 23.11 | 102.15 | 62.44 | N40.49.43.440 | E14.13.10.386 | 22.6 | 13.3 | 22.47 | 0.0061716 | 1.0839 | 0.0024316 | 0.34453 | 22.4288 | 13.3 | 5.2563 | 72 | 0 | 841.5 | 13 | 3.6111 | 4018.3056 | 27 | 13.775 | 0.011245 | 0 | 47220 | 0 | 101 | 21 | 0 | 0 | 0 | 0 | 0
10:48 | 791 | 0.072 | 5.71 | 121.9 | 3.802 | 37.4704 | 0.62292 | 0.010382 | 48.4 | 102.1 | 23.11 | 102.15 | 62.46 | N40.49.43.440 | E14.13.10.542 | 22.3 | 12.9 | 22.69 | 0.0087039 | 1.0845 | 0.0024206 | 0.34599 | 15.1521 | 12.9 | 5.2563 | 72 | 0 | 841.5 | 12.6 | 3.5 | 4021.8056 | 27 | 11.718 | 0.0095657 | 0 | 47220 | 0 | 101 | 21 | 0 | 0 | 0 | 0 | 0
10:48 | 792 | 0.069 | 4.696 | 84.27 | 3.765 | 45.2564 | 0.65596 | 0.010933 | 48.84 | 102.14 | 23.1 | 102.15 | 62.47 | N40.49.43.464 | E14.13.10.674 | 22.1 | 11.4 | 22.7 | 0.0087837 | 0.93926 | 0.0017622 | 0.30025 | 8.8584 | 11.4 | 5.2563 | 72 | 0 | 841.5 | 11.1 | 3.0833 | 4024.8889 | 27 | 9.689 | 0.0079094 | 0 | 47220 | 0 | 101.2 | 21 | 0 | 0 | 0 | 0 | 0
10:48 | 793 | 0.073 | 3.843 | 65.22 | 3.775 | 54.8539 | 0.53509 | 0.0089181 | 49.31 | 102.1 | 23.09 | 102.15 | 62.5 | N40.49.43.488 | E14.13.10.776 | 21.9 | 8.2 | 22.7 | 0.0075805 | 0.62701 | 0.0011125 | 0.20129 | 8.7285 | 8.2 | 5.2563 | 72 | 0 | 841.5 | 9.7 | 2.6944 | 4027.5833 | 27 | 8.033 | 0.0065576 | 0 | 47220 | 0 | 101.5 | 21 | 0 | 0 | 0 | 0 | 0
10:48 | 794 | 0.077 | 2.616 | 50.21 | 3.793 | 79.3174 | 0.44985 | 0.0074974 | 49.5 | 102.08 | 23.09 | 102.15 | 62.52 | N40.49.43.488 | E14.13.10.890 | 21.9 | 9.6 | 22.91 | 0.0067221 | 0.35882 | 0.00072003 | 0.11637 | 32.0208 | 9.6 | 5.2563 | 72 | 0 | 841.5 | 8.1 | 2.25 | 4029.8333 | 27 | 13.172 | 0.010753 | 0 | 59315 | 0 | 101.8 | 21 | 0 | 0 | 0 | 0 | 0
10:48 | 795 | 0.074 | 2.64 | 52.76 | 3.861 | 78.7121 | 0.43991 | 0.0073318 | 49.47 | 102.07 | 23.09 | 102.15 | 62.55 | N40.49.43.512 | E14.13.11.052 | 21.9 | 13.7 | 22.91 | 0.0063175 | 0.35412 | 0.00073988 | 0.11469 | 50.0028 | 13.7 | 5.2563 | 72 | 0 | 841.5 | 11.6 | 3.2222 | 4033.0556 | 27 | 17.926 | 0.014633 | 0 | 71410 | 0 | 101.7 | 21 | 0 | 0 | 0 | 0 | 0
10:49 | 796 | 0.066 | 6.044 | 118.3 | 4.081 | 35.5112 | 0.73919 | 0.01232 | 49.5 | 102.16 | 23.07 | 102.15 | 62.55 | N40.49.43.488 | E14.13.11.250 | 21.7 | 17.3 | 22.91 | 0.0094678 | 1.3623 | 0.0027876 | 0.43386 | 49.3724 | 17.3 | 5.2563 | 72 | 0 | 841.5 | 15.6 | 4.3333 | 4037.3889 | 26.2 | 23.498 | 0.019182 | 0 | 84040 | 0 | 102 | 21 | 0 | 0 | 0 | 0 | 0
10:49 | 797 | 0.063 | 7.8 | 147.9 | 4.171 | 27.8145 | 0.91097 | 0.015183 | 50.09 | 102.22 | 23.07 | 102.16 | 62.57 | N40.49.43.440 | E14.13.11.466 | 21.4 | 18.6 | 23.16 | 0.011138 | 2.1666 | 0.004295 | 0.68809 | 59.5161 | 18.6 | 5.2563 | 72 | 0 | 841.5 | 18 | 5 | 4042.3889 | 26 | 19.114 | 0.015603 | 0 | 96670 | 0 | 101.8 | 21 | 0 | 0 | 0 | 0 | 0
10:49 | 798 | 0.066 | 7.466 | 136.4 | 4.17 | 28.9938 | 0.9363 | 0.015605 | 50.45 | 102.35 | 23.08 | 102.16 | 62.58 | N40.49.43.392 | E14.13.11.718 | 20.9 | 22.2 | 23.16 | 0.011992 | 2.1315 | 0.0040712 | 0.67745 | 78.3818 | 22.2 | 5.2563 | 72 | 0 | 841.5 | 20.9 | 5.8056 | 4048.1944 | 26 | 25.192 | 0.020565 | 0 | 101530 | 0 | 101 | 21 | 0 | 0 | 0 | 0 | 0
10:49 | 799 | 0.067 | 9.615 | 234.6 | 4.288 | 22.7747 | 0.89464 | 0.014911 | 49.1 | 102.26 | 23.07 | 102.16 | 62.57 | N40.49.43.320 | E14.13.12.006 | 20.3 | 25.6 | 23.16 | 0.011632 | 2.6229 | 0.0066907 | 0.83207 | 70.1491 | 25.6 | 4.2114 | 72 | 0 | 1669.5 | 24.6 | 6.8333 | 4055.0278 | 26 | 21.417 | 0.017483 | 0 | 100290 | 0 | 101 | 21 | 0 | 0 | 0 | 0 | 0
10:49 | 800 | 0.054 | 9.419 | 202.2 | 4.327 | 23.2555 | 1.2021 | 0.020034 | 49.65 | 102.42 | 23.08 | 102.16 | 62.57 | N40.49.43.248 | E14.13.12.336 | 19.8 | 28.5 | 23.34 | 0.012597 | 3.4523 | 0.0077482 | 1.0939 | 65.7955 | 28.5 | 4.5508 | 72 | 0 | 1669.5 | 28.1 | 7.8056 | 4062.8333 | 26 | 22.334 | 0.018232 | 0 | 103410 | 0 | 101 | 21 | 0 | 0 | 0 | 0 | 0
10:49 | 801 | 0.058 | 9.388 | 176.2 | 4.408 | 23.3189 | 1.0786 | 0.017977 | 50.94 | 102.36 | 23.08 | 102.16 | 62.55 | N40.49.43.176 | E14.13.12.678 | 19.8 | 30.6 | 23.17 | 0.012141 | 3.0876 | 0.0060585 | 0.97873 | 52.0623 | 30.6 | 4.4287 | 72 | 0 | 1669.5 | 30.3 | 8.4167 | 4071.25 | 26 | 18.474 | 0.015081 | 0 | 87005 | 0 | 101 | 21 | 0 | 0 | 0 | 0 | 0
10:49 | 802 | 0.064 | 8.787 | 153.4 | 4.468 | 24.8194 | 1.0741 | 0.017901 | 52.25 | 102.34 | 23.07 | 102.15 | 62.5 | N40.49.43.080 | E14.13.13.038 | 19.8 | 31.8 | 23.17 | 0.01334 | 2.8778 | 0.0052524 | 0.91324 | 39.3825 | 31.8 | 5.2563 | 72 | 0 | 2054 | 31.3 | 8.6944 | 4079.9444 | 26 | 17.038 | 0.013909 | 0 | 62324 | 0 | 101 | 21 | 0 | 0 | 0 | 0 | 0
10:49 | 803 | 0.069 | 8.14 | 126.6 | 4.541 | 26.6829 | 0.91124 | 0.015187 | 53.46 | 102.25 | 23.08 | 102.15 | 62.43 | N40.49.42.984 | E14.13.13.386 | 19.8 | 31.9 | 23.35 | 0.012202 | 2.2617 | 0.0036776 | 0.71858 | 24.8508 | 31.9 | 5.2563 | 72 | 0 | 2054 | 32 | 8.8889 | 4088.8333 | 26 | 15.474 | 0.012632 | 0 | 49910 | 0 | 101 | 21 | 0 | 0 | 0 | 0 | 0
10:49 | 804 | 0.112 | 6.937 | 102.12 | 4.508 | 30.9102 | 0.79457 | 0.013243 | 54.19 | 102.2 | 23.07 | 102.15 | 62.35 | N40.49.42.912 | E14.13.13.728 | 19.8 | 30.5 | 23.17 | 0.01727 | 1.6807 | 0.0025867 | 0.53803 | 22.2591 | 30.5 | 5.2563 | 72 | 0 | 2054 | 31.1 | 8.6389 | 4097.4722 | 26 | 14.084 | 0.011497 | 0 | 33496 | 0 | 101.2 | 21 | 0 | 0 | 0 | 0 | 0
10:49 | 805 | 0.094 | 4.708 | 79.07 | 4.535 | 44.9097 | 0.72134 | 0.012022 | 54.45 | 102.16 | 23.04 | 102.15 | 62.26 | N40.49.42.768 | E14.13.14.046 | 19.3 | 30.4 | 23.17 | 0.013159 | 1.0355 | 0.0018182 | 0.33275 | 18.6923 | 30.4 | 5.2563 | 72 | 0 | 2054 | 30.1 | 8.3611 | 4105.8333 | 26 | 14.634 | 0.011946 | 0 | 32420 | 0 | 102 | 21 | 0 | 0 | 0 | 0 | 0
10:49 | 806 | 0.075 | 3.785 | 61.51 | 4.491 | 55.6278 | 0.79696 | 0.013283 | 54.5 | 102.16 | 23.05 | 102.15 | 62.16 | N40.49.42.624 | E14.13.14.340 | 18.8 | 28.6 | 23.35 | 0.0116 | 0.91977 | 0.0015627 | 0.29551 | 11.6276 | 28.6 | 5.2563 | 72 | 0 | 2054 | 29 | 8.0556 | 4113.8889 | 26 | 13.294 | 0.010852 | 0 | 32420 | 0 | 101.9 | 21 | 0 | 0 | 0 | 0 | 0
10:49 | 807 | 0.068 | 3.514 | 53.37 | 4.486 | 59.8658 | 0.71934 | 0.011989 | 54.57 | 102.15 | 23.04 | 102.14 | 62.04 | N40.49.42.480 | E14.13.14.598 | 18.3 | 27.2 | 23.17 | 0.0094928 | 0.77076 | 0.0012238 | 0.24752 | 6.9985 | 27.2 | 5.2563 | 72 | 0 | 2054 | 27.2 | 7.5556 | 4121.4444 | 26 | 12.375 | 0.010102 | 0 | 32420 | 0 | 101.5 | 21 | 0 | 0 | 0 | 0 | 0
10:49 | 808 | 0.079 | 2.383 | 43.93 | 4.459 | 86.6489 | 0.64437 | 0.010739 | 54.57 | 102.14 | 23.04 | 102.14 | 61.97 | N40.49.42.288 | E14.13.14.802 | 18.3 | 25.5 | 23.17 | 0.009879 | 0.46821 | 0.00090238 | 0.1524 | 6.9855 | 25.5 | 5.2563 | 72 | 0 | 2054 | 25.2 | 7 | 4128.4444 | 26 | 10.814 | 0.0088278 | 0 | 32420 | 0 | 102 | 21 | 0 | 0 | 0 | 0 | 0
10:49 | 809 | 0.084 | 1.457 | 33.96 | 4.466 | 137.8437 | 0.61437 | 0.010239 | 54.54 | 102.12 | 23.04 | 102.14 | 61.9 | N40.49.42.072 | E14.13.14.988 | 18.3 | 25.2 | 23.35 | 0.010015 | 0.27294 | 0.00066511 | 0.090946 | 16.6441 | 25.2 | 5.2563 | 72 | 0 | 2054 | 25 | 6.9444 | 4135.3889 | 26 | 13.12 | 0.01071 | 0 | 32420 | 0 | 101.3 | 21 | 0 | 0 | 0 | 0 | 0
10:49 | 810 | 0.082 | 1.625 | 27.6 | 4.491 | 124.5326 | 0.55444 | 0.0092406 | 54.47 | 102.09 | 23.04 | 102.14 | 61.85 | N40.49.41.832 | E14.13.15.150 | 18 | 26.6 | 23.17 | 0.008823 | 0.27472 | 0.00048782 | 0.090916 | 21.2337 | 26.6 | 5.2563 | 72 | 0 | 1629 | 25.9 | 7.1944 | 4142.5833 | 26 | 12.484 | 0.010191 | 0 | 32641 | 0 | 101 | 21 | 0 | 0 | 0 | 0 | 0
10:49 | 811 | 0.076 | 3.589 | 32.19 | 4.528 | 58.528 | 0.62644 | 0.010441 | 54.32 | 102.14 | 23.04 | 102.14 | 61.79 | N40.49.41.640 | E14.13.15.336 | 17.8 | 25.5 | 23.17 | 0.0092394 | 0.68554 | 0.00064283 | 0.22055 | 19.045 | 25.5 | 5.2563 | 72.6 | 0 | 1629 | 25.6 | 7.1111 | 4149.6944 | 26 | 11.331 | 0.0092498 | 0 | 29740 | 0 | 101 | 21 | 0 | 0 | 0 | 0 | 0
10:49 | 812 | 0.076 | 5.326 | 42.4 | 4.593 | 40.0252 | 0.55078 | 0.0091796 | 54.25 | 102.1 | 23.04 | 102.14 | 61.75 | N40.49.41.424 | E14.13.15.450 | 17.8 | 22.9 | 23.36 | 0.0081234 | 0.89445 | 0.00074445 | 0.28581 | 12.0205 | 22.9 | 5.2563 | 73 | 0 | 1629 | 23.5 | 6.5278 | 4156.2222 | 26 | 10.113 | 0.0082555 | 0 | 29740 | 0 | 101 | 21 | 0 | 0 | 0 | 0 | 0
10:49 | 813 | 0.076 | 4.891 | 44.36 | 4.541 | 43.4441 | 0.53517 | 0.0089195 | 54.1 | 102.1 | 23.05 | 102.14 | 61.7 | N40.49.41.280 | E14.13.15.606 | 17.8 | 19.4 | 23.14 | 0.0078933 | 0.79813 | 0.0007568 | 0.25535 | 6.9954 | 19.4 | 5.2563 | 73 | 0 | 1629 | 19.8 | 5.5 | 4161.7222 | 26 | 8.425 | 0.0068776 | 0 | 29740 | 0 | 101 | 21 | 0 | 0 | 0 | 0 | 0
10:49 | 814 | 0.076 | 3.397 | 37.92 | 4.433 | 61.7065 | 0.47658 | 0.0079429 | 53.92 | 102.08 | 23.04 | 102.14 | 61.64 | N40.49.41.184 | E14.13.15.774 | 17.7 | 17.1 | 23.14 | 0.007029 | 0.49364 | 0.0005761 | 0.159 | 4.4538 | 17.1 | 5.2563 | 73 | 0 | 1629 | 17.8 | 4.9444 | 4166.6667 | 26 | 7.808 | 0.0063739 | 0 | 27860 | 0 | 101 | 21 | 0 | 0 | 0 | 0 | 0
10:49 | 815 | 0.076 | 2.221 | 30.21 | 4.387 | 92.7911 | 0.41483 | 0.0069139 | 53.67 | 102.06 | 23.03 | 102.14 | 61.59 | N40.49.41.136 | E14.13.15.948 | 17.6 | 15.7 | 23.32 | 0.0061184 | 0.28093 | 0.0003995 | 0.091535 | 3.1476 | 15.7 | 5.2563 | 73 | 0 | 1629 | 16.6 | 4.6111 | 4171.2778 | 26 | 7.08 | 0.0057796 | 0 | 25980 | 0 | 101 | 21 | 0 | 0 | 0 | 0 | 0
10:49 | 816 | 0.069 | 1.428 | 23.59 | 4.353 | 141.8499 | 0.40227 | 0.0067044 | 53.37 | 102.06 | 23.03 | 102.14 | 61.55 | N40.49.41.112 | E14.13.16.116 | 17.5 | 14.2 | 23.08 | 0.0053866 | 0.17515 | 0.00030251 | 0.057848 | 14.7182 | 14.2 | 5.2563 | 73 | 0 | 1629 | 15.4 | 4.2778 | 4175.5556 | 26 | 9.386 | 0.007662 | 0 | 25980 | 0 | 101 | 21 | 0 | 0 | 0 | 0 | 0
10:49 | 817 | 0.06 | 1.078 | 19.22 | 4.336 | 186.2805 | 0.37271 | 0.0062119 | 52.94 | 102.06 | 23.01 | 102.15 | 61.49 | N40.49.41.184 | E14.13.16.290 | 17.4 | 16.2 | 23.08 | 0.0043399 | 0.12251 | 0.00022836 | 0.040744 | 51.0204 | 16.2 | 5.2563 | 73 | 0 | 1219 | 16.4 | 4.5556 | 4180.1111 | 26 | 13.735 | 0.011212 | 0 | 68206 | 0 | 101 | 21 | 0 | 0 | 0 | 0 | 0
10:49 | 818 | 0.053 | 3.789 | 55.46 | 4.467 | 55.8711 | 0.52923 | 0.0088205 | 52.65 | 102.08 | 23.02 | 102.15 | 61.47 | N40.49.41.304 | E14.13.16.488 | 17.2 | 20 | 23.27 | 0.0054434 | 0.61143 | 0.00093566 | 0.19532 | 96.3454 | 20 | 5.2563 | 73 | 0 | 1219 | 18.8 | 5.2222 | 4185.3333 | 26 | 20.856 | 0.017025 | 0 | 92650 | 0 | 101 | 21 | 0 | 0 | 0 | 0 | 0
10:49 | 819 | 0.044 | 9.7 | 208.3 | 4.657 | 22.6273 | 0.76218 | 0.012703 | 52.61 | 102.14 | 23.02 | 102.15 | 61.4 | N40.49.41.448 | E14.13.16.716 | 17 | 24.6 | 23.01 | 0.0065082 | 2.2543 | 0.0050611 | 0.71342 | 84.0284 | 24.6 | 2.146 | 73 | 0 | 1219 | 24.2 | 6.7222 | 4192.0556 | 26 | 25.835 | 0.02109 | 0 | 92650 | 0 | 101 | 21 | 0 | 0 | 0 | 0 | 0
10:49 | 820 | 0.046 | 10.62 | 241.9 | 4.69 | 20.7566 | 1.3253 | 0.022089 | 53.16 | 102.32 | 23.02 | 102.15 | 61.37 | N40.49.41.568 | E14.13.17.004 | 16.8 | 28 | 23.01 | 0.011831 | 4.2917 | 0.01022 | 1.3579 | 90.7902 | 28 | 3.9038 | 73 | 0 | 1897 | 27.7 | 7.6944 | 4199.75 | 26 | 27.23 | 0.022229 | 0 | 98080 | 0 | 101 | 21 | 0 | 0 | 0 | 0 | 0
10:49 | 821 | 0.052 | 10.16 | 184.3 | 4.747 | 21.635 | 1.2026 | 0.020043 | 52.61 | 102.48 | 23.02 | 102.15 | 61.33 | N40.49.41.760 | E14.13.17.322 | 16.8 | 31.7 | 23.2 | 0.012136 | 3.7255 | 0.0070652 | 1.1797 | 71.2567 | 31.7 | 4.0063 | 73 | 0 | 1897 | 31.8 | 8.8333 | 4208.5833 | 26 | 27.287 | 0.022275 | 0 | 111817 | 0 | 101.1 | 21 | 0 | 0 | 0 | 0 | 0
10:49 | 822 | 0.054 | 9.18 | 144.9 | 4.85 | 23.8214 | 1.4248 | 0.023747 | 54.27 | 102.5 | 23.01 | 102.15 | 61.31 | N40.49.41.952 | E14.13.17.646 | 16.8 | 33.5 | 22.95 | 0.014932 | 3.9883 | 0.0065815 | 1.2639 | 34.4184 | 33.5 | 5.2563 | 73 | 0 | 1897 | 33 | 9.1667 | 4217.75 | 26 | 19.042 | 0.015544 | 0 | 110930 | 0 | 101 | 21 | 0 | 0 | 0 | 0 | 0
10:49 | 823 | 0.059 | 7.739 | 116.5 | 4.88 | 28.0255 | 1.3077 | 0.021795 | 55.99 | 102.55 | 22.99 | 102.15 | 61.28 | N40.49.42.120 | E14.13.17.940 | 16.9 | 31 | 22.95 | 0.014973 | 3.0858 | 0.0048565 | 0.97957 | 11.0891 | 31 | 5.2563 | 73 | 0 | 935 | 31.1 | 8.6389 | 4226.3889 | 26 | 9.838 | 0.008031 | 0 | 37597 | 0 | 101 | 21 | 0 | 0 | 0 | 0 | 0
10:49 | 824 | 0.104 | 6.258 | 97.49 | 4.858 | 34.1282 | 0.76444 | 0.012741 | 57.1 | 102.23 | 22.99 | 102.15 | 61.26 | N40.49.42.264 | E14.13.18.180 | 17 | 25.9 | 23.17 | 0.015429 | 1.4587 | 0.0023758 | 0.46719 | 13.375 | 25.9 | 5.2563 | 73 | 0 | 935 | 26.4 | 7.3333 | 4233.7222 | 26 | 5.886 | 0.0048049 | 0 | 29200 | 0 | 101 | 21 | 0 | 0 | 0 | 0 | 0
10:49 | 825 | 0.13 | 4.336 | 75.93 | 4.861 | 48.1988 | 0.34494 | 0.005749 | 57.21 | 102.09 | 23.01 | 102.15 | 61.24 | N40.49.42.432 | E14.13.18.408 | 17.1 | 25.2 | 22.92 | 0.0087024 | 0.45606 | 0.00083494 | 0.14798 | 48.5183 | 25.2 | 5.2563 | 73 | 0 | 935 | 24.6 | 6.8333 | 4240.5556 | 26 | 16.672 | 0.01361 | 0 | 29200 | 0 | 101 | 21 | 0 | 0 | 0 | 0 | 0
10:49 | 826 | 0.085 | 5.133 | 62.74 | 4.971 | 41.3941 | 0.35851 | 0.0059751 | 56.7 | 102.05 | 22.99 | 102.15 | 61.26 | N40.49.42.600 | E14.13.18.636 | 17.3 | 27.3 | 22.97 | 0.0059138 | 0.56111 | 0.00071703 | 0.1797 | 57.0061 | 27.3 | 5.2563 | 73 | 0 | 935 | 27.1 | 7.5278 | 4248.0833 | 26 | 17.674 | 0.014428 | 0 | 29200 | 0 | 101 | 21 | 0 | 0 | 0 | 0 | 0
10:49 | 827 | 0.069 | 7.809 | 84.36 | 5.087 | 27.7509 | 0.88197 | 0.0147 | 56.23 | 102.21 | 23 | 102.15 | 61.27 | N40.49.42.768 | E14.13.18.906 | 17.4 | 28.9 | 22.97 | 0.01181 | 2.1001 | 0.0023719 | 0.66745 | 69.7573 | 28.9 | 5.2563 | 73.4 | 0 | 935 | 29.2 | 8.1111 | 4256.1944 | 26 | 20.542 | 0.016769 | 0 | 29200 | 0 | 101 | 21 | 0 | 0 | 0 | 0 | 0
10:49 | 828 | 0.068 | 9.156 | 87.51 | 5.13 | 23.8458 | 0.89551 | 0.014925 | 56.57 | 102.21 | 23.02 | 102.15 | 61.26 | N40.49.42.960 | E14.13.19.212 | 17.5 | 31.7 | 23.16 | 0.011818 | 2.5001 | 0.0024982 | 0.79349 | 49.3552 | 31.7 | 4.3311 | 74 | 0 | 935 | 31.3 | 8.6944 | 4264.8889 | 26 | 22.641 | 0.018482 | 0 | 29200 | 0 | 101 | 21 | 0 | 0 | 0 | 0 | 0
10:49 | 829 | 0.065 | 9.295 | 81.42 | 5.163 | 23.513 | 1.0811 | 0.018019 | 57.01 | 102.29 | 23 | 102.15 | 61.25 | N40.49.43.128 | E14.13.19.512 | 17.7 | 32.1 | 22.97 | 0.013638 | 3.0642 | 0.0028062 | 0.9721 | 17.3189 | 32.1 | 4.6753 | 74 | 0 | 1923.5 | 32 | 8.8889 | 4273.7778 | 26 | 11.643 | 0.0095045 | 0 | 30550 | 0 | 101 | 21 | 0 | 0 | 0 | 0 | 0
10:49 | 830 | 0.064 | 8.418 | 74.3 | 5.166 | 25.8454 | 0.83772 | 0.013962 | 57.67 | 102.36 | 23.02 | 102.15 | 61.26 | N40.49.43.320 | E14.13.19.812 | 17.9 | 31.4 | 23.16 | 0.010405 | 2.1503 | 0.0019842 | 0.68257 | 17.1806 | 31.4 | 5.2563 | 74 | 0 | 1923.5 | 31.1 | 8.6389 | 4282.4167 | 26 | 8.536 | 0.0069682 | 0 | 29902 | 0 | 101 | 21 | 0 | 0 | 0 | 0 | 0
10:49 | 831 | 0.065 | 6.001 | 61.26 | 5.151 | 35.7461 | 0.40238 | 0.0067063 | 58.11 | 102.12 | 23.01 | 102.15 | 61.27 | N40.49.43.464 | E14.13.20.106 | 18 | 31.1 | 22.91 | 0.0050757 | 0.73627 | 0.00078578 | 0.23447 | 20.4637 | 31.1 | 5.2563 | 74 | 0 | 1923.5 | 31 | 8.6111 | 4291.0278 | 26 | 10.578 | 0.0086351 | 0 | 29740 | 0 | 101 | 21 | 0 | 0 | 0 | 0 | 0
10:49 | 832 | 0.066 | 4.271 | 44.37 | 5.11 | 49.6028 | 0.54968 | 0.0091613 | 57.64 | 102.09 | 23 | 102.15 | 61.26 | N40.49.43.656 | E14.13.20.400 | 18.2 | 31.5 | 22.97 | 0.0070405 | 0.71585 | 0.00077749 | 0.22901 | 25.7532 | 31.5 | 5.2563 | 74 | 0 | 1923.5 | 31.3 | 8.6944 | 4299.7222 | 26 | 11.368 | 0.00928 | 0 | 37268 | 0 | 101 | 21 | 0 | 0 | 0 | 0 | 0
10:49 | 833 | 0.066 | 4.857 | 35.42 | 5.179 | 43.8157 | 0.57985 | 0.0096641 | 57.13 | 102.1 | 23 | 102.15 | 61.26 | N40.49.43.848 | E14.13.20.700 | 18.4 | 32.3 | 23.16 | 0.0074269 | 0.85874 | 0.00065472 | 0.27422 | 30.6008 | 32.3 | 5.2563 | 74 | 0 | 1923.5 | 32.1 | 8.9167 | 4308.6389 | 26 | 11.271 | 0.0092008 | 0 | 48560 | 0 | 101 | 21 | 0 | 0 | 0 | 0 | 0
10:49 | 834 | 0.063 | 6.471 | 36.78 | 5.25 | 33.2563 | 0.55779 | 0.0092965 | 56.84 | 102.1 | 23.01 | 102.15 | 61.27 | N40.49.44.040 | E14.13.21.006 | 18.6 | 33.1 | 23.16 | 0.0068196 | 1.1006 | 0.000654 | 0.35011 | 39.1508 | 33.1 | 5.2563 | 74 | 0 | 1923.5 | 32.8 | 9.1111 | 4317.75 | 26 | 12.212 | 0.009969 | 0 | 48560 | 0 | 101 | 21.8 | 0 | 0 | 0 | 0 | 0
10:49 | 835 | 0.062 | 7.726 | 42.88 | 5.338 | 28.0603 | 0.56225 | 0.0093709 | 56.58 | 102.1 | 23.01 | 102.15 | 61.27 | N40.49.44.256 | E14.13.21.318 | 18.7 | 34.1 | 22.97 | 0.0067651 | 1.3245 | 0.00076857 | 0.42064 | 47.2658 | 34.1 | 5.2563 | 74 | 0 | 1923.5 | 34.2 | 9.5 | 4327.25 | 26 | 13.505 | 0.011024 | 0 | 48560 | 0 | 101 | 22 | 0 | 0 | 0 | 0 | 0
10:49 | 836 | 0.061 | 8.861 | 47.01 | 5.38 | 24.6195 | 0.63417 | 0.01057 | 56.47 | 102.12 | 23.02 | 102.15 | 61.28 | N40.49.44.448 | E14.13.21.624 | 18.8 | 35.7 | 23.16 | 0.0075074 | 1.7135 | 0.00095037 | 0.54353 | 52.8001 | 35.7 | 4.6191 | 74 | 0 | 1923.5 | 35.4 | 9.8333 | 4337.0833 | 26 | 14.927 | 0.012185 | 0 | 65495 | 0 | 101 | 22 | 0 | 0 | 0 | 0 | 0
10:49 | 837 | 0.059 | 9.903 | 53.01 | 5.416 | 22.1528 | 0.69191 | 0.011532 | 56.48 | 102.14 | 23.03 | 102.15 | 61.32 | N40.49.44.664 | E14.13.21.972 | 18.9 | 36.9 | 23.16 | 0.0079223 | 2.0893 | 0.0011692 | 0.66213 | 49.7351 | 36.9 | 3.7524 | 74 | 0 | 1923.5 | 36.9 | 10.25 | 4347.3333 | 26 | 14.995 | 0.012241 | 0 | 82430 | 0 | 101 | 22 | 0 | 0 | 0 | 0 | 0
10:49 | 838 | 0.06 | 10.22 | 57.71 | 5.442 | 21.4981 | 0.75107 | 0.012518 | 56.62 | 102.17 | 23.02 | 102.15 | 61.37 | N40.49.44.904 | E14.13.22.326 | 19 | 37.7 | 22.97 | 0.0087454 | 2.3405 | 0.0013817 | 0.74169 | 34.5165 | 37.7 | 3.855 | 74 | 0 | 1923.5 | 37.1 | 10.3056 | 4357.6389 | 26 | 12.425 | 0.010143 | 0 | 82430 | 0 | 101 | 22 | 0 | 0 | 0 | 0 | 0
10:49 | 839 | 0.062 | 9.861 | 58.32 | 5.458 | 22.2362 | 0.73068 | 0.012178 | 56.84 | 102.16 | 23.02 | 102.15 | 61.4 | N40.49.45.096 | E14.13.22.668 | 19.1 | 36.7 | 23.16 | 0.0087916 | 2.197 | 0.0013584 | 0.6965 | 21.2365 | 36.7 | 4.2041 | 74 | 0 | 1923.5 | 36.6 | 10.1667 | 4367.8056 | 26 | 10.861 | 0.0088661 | 0 | 82430 | 0 | 101 | 22 | 0 | 0 | 0 | 0 | 0
10:49 | 840 | 0.065 | 8.319 | 52.99 | 5.429 | 26.1372 | 0.59223 | 0.0098705 | 57.03 | 102.11 | 23.02 | 102.14 | 61.43 | N40.49.45.288 | E14.13.23.028 | 19.3 | 35.5 | 22.91 | 0.0074706 | 1.5022 | 0.0010004 | 0.47697 | 12.4782 | 35.5 | 5.2563 | 74.6 | 0 | 1923.5 | 35.7 | 9.9167 | 4377.7222 | 26 | 10.417 | 0.0085037 | 0 | 82430 | 0 | 101 | 22 | 0 | 0 | 0 | 0 | 0
10:49 | 841 | 0.068 | 5.262 | 40.46 | 5.33 | 40.548 | 0.55787 | 0.0092978 | 56.92 | 102.1 | 23.02 | 102.14 | 61.42 | N40.49.45.456 | E14.13.23.346 | 19.3 | 34.9 | 22.97 | 0.0073619 | 0.89508 | 0.00071954 | 0.28563 | 21.1829 | 34.9 | 5.2563 | 75 | 0 | 1923.5 | 35 | 9.7222 | 4387.4444 | 26 | 11.633 | 0.0094963 | 0 | 82430 | 0 | 101 | 22 | 0 | 0 | 0 | 0 | 0
10:49 | 842 | 0.067 | 3.221 | 27.38 | 5.321 | 65.117 | 0.52163 | 0.0086938 | 56.77 | 102.1 | 23.01 | 102.14 | 61.43 | N40.49.45.672 | E14.13.23.670 | 19.4 | 35.6 | 23.16 | 0.0067825 | 0.51231 | 0.00045529 | 0.16476 | 34.9281 | 35.6 | 5.2563 | 75 | 0 | 1923.5 | 35 | 9.7222 | 4397.1667 | 26 | 12.905 | 0.010535 | 0 | 82430 | 0 | 101 | 22 | 0 | 0 | 0 | 0 | 0
10:49 | 843 | 0.068 | 4.623 | 23.05 | 5.412 | 45.9375 | 0.62864 | 0.010477 | 56.67 | 102.14 | 23.03 | 102.14 | 61.43 | N40.49.45.888 | E14.13.24.006 | 19.4 | 36.6 | 23.16 | 0.0082959 | 0.88615 | 0.00046192 | 0.28328 | 41.1765 | 36.6 | 5.2563 | 75 | 0 | 1923.5 | 36.6 | 10.1667 | 4407.3333 | 26 | 13.707 | 0.011189 | 0 | 82430 | 0 | 101 | 22 | 0 | 0 | 0 | 0 | 0
10:49 | 844 | 0.067 | 7.349 | 30.13 | 5.559 | 29.4199 | 0.67179 | 0.011196 | 56.71 | 102.11 | 23.02 | 102.14 | 61.43 | N40.49.46.080 | E14.13.24.366 | 19.4 | 37.6 | 22.97 | 0.0087349 | 1.5054 | 0.00064525 | 0.47858 | 45.4791 | 37.6 | 5.2563 | 75 | 0 | 1923.5 | 37.4 | 10.3889 | 4417.7222 | 26 | 14.017 | 0.011442 | 0 | 82430 | 0 | 101 | 22 | 0 | 0 | 0 | 0 | 0
10:49 | 845 | 0.066 | 8.851 | 38.11 | 5.585 | 24.6343 | 0.66737 | 0.011123 | 56.78 | 102.12 | 23.04 | 102.14 | 61.43 | N40.49.46.320 | E14.13.24.732 | 19.5 | 38.4 | 23.16 | 0.008548 | 1.8011 | 0.00081078 | 0.57166 | 46.5355 | 38.4 | 4.8145 | 75 | 0 | 1923.5 | 38.4 | 10.6667 | 4428.3889 | 26 | 14.363 | 0.011725 | 0 | 82430 | 0 | 101 | 22 | 0 | 0 | 0 | 0 | 0
10:49 | 846 | 0.062 | 9.353 | 40.31 | 5.568 | 23.3836 | 0.70114 | 0.011686 | 57 | 102.15 | 23.04 | 102.14 | 61.45 | N40.49.46.512 | E14.13.25.080 | 19.4 | 39.5 | 23.16 | 0.0084362 | 1.9996 | 0.00090098 | 0.63413 | 45.0861 | 39.5 | 4.5508 | 75 | 0 | 1923.5 | 39.3 | 10.9167 | 4439.3056 | 26 | 14.328 | 0.011696 | 0 | 82430 | 0 | 101 | 22 | 0 | 0 | 0 | 0 | 0
10:49 | 847 | 0.06 | 9.412 | 39.53 | 5.598 | 23.2489 | 0.71347 | 0.011891 | 57.15 | 102.15 | 23.04 | 102.14 | 61.46 | N40.49.46.752 | E14.13.25.452 | 19.4 | 40 | 22.97 | 0.0083076 | 2.0476 | 0.00089907 | 0.64918 | 44.1827 | 40 | 4.5117 | 75 | 0 | 1923.5 | 40 | 11.1111 | 4450.4167 | 26 | 13.746 | 0.011221 | 0 | 82430 | 0 | 101 | 22 | 0 | 0 | 0 | 0 | 0
10:49 | 848 | 0.061 | 9.296 | 37.6 | 5.619 | 23.5225 | 0.69905 | 0.011651 | 57.3 | 102.15 | 23.04 | 102.14 | 61.47 | N40.49.46.968 | E14.13.25.836 | 19.3 | 40.6 | 22.97 | 0.0082754 | 1.9815 | 0.0008379 | 0.62834 | 39.9657 | 40.6 | 4.7266 | 75 | 0 | 1923.5 | 40.3 | 11.1944 | 4461.6111 | 26 | 13.502 | 0.011022 | 0 | 82430 | 0 | 101 | 22 | 0 | 0 | 0 | 0 | 0
10:49 | 849 | 0.065 | 9.086 | 34.8 | 5.642 | 24.03 | 0.69922 | 0.011654 | 57.37 | 102.14 | 23.06 | 102.14 | 61.42 | N40.49.47.208 | E14.13.26.226 | 19.2 | 41 | 22.9 | 0.0088201 | 1.9372 | 0.00077569 | 0.61465 | 38.0547 | 41 | 4.8315 | 75 | 0 | 1923.5 | 41 | 11.3889 | 4473 | 26 | 13.044 | 0.010648 | 0 | 82430 | 0 | 101 | 22 | 0 | 0 | 0 | 0 | 0
10:49 | 850 | 0.068 | 8.674 | 31.81 | 5.658 | 25.1079 | 0.65972 | 0.010995 | 57.41 | 102.13 | 23.06 | 102.14 | 61.39 | N40.49.47.400 | E14.13.26.616 | 19.2 | 41.2 | 22.9 | 0.008706 | 1.7448 | 0.00066898 | 0.55401 | 32.3494 | 41.2 | 5.2563 | 75 | 0 | 1705 | 41 | 11.3889 | 4484.3889 | 26 | 12.733 | 0.010394 | 0 | 64578 | 0 | 101 | 22 | 0 | 0 | 0 | 0 | 0
10:49 | 851 | 0.067 | 8.132 | 28.41 | 5.655 | 26.705 | 0.6666 | 0.01111 | 57.42 | 102.12 | 23.06 | 102.14 | 61.34 | N40.49.47.640 | E14.13.27.012 | 19.1 | 41 | 23.16 | 0.0086674 | 1.6529 | 0.00060371 | 0.52502 | 25.4532 | 41 | 5.2563 | 75 | 0 | 1705 | 41 | 11.3889 | 4495.7778 | 26 | 12.065 | 0.009849 | 0 | 37800 | 0 | 101 | 22 | 0 | 0 | 0 | 0 | 0
10:49 | 852 | 0.069 | 7.311 | 25 | 5.651 | 29.5588 | 0.62503 | 0.010417 | 57.45 | 102.11 | 23.06 | 102.14 | 61.3 | N40.49.47.856 | E14.13.27.408 | 19 | 40.4 | 22.9 | 0.0083695 | 1.3933 | 0.00049812 | 0.44311 | 20.6049 | 40.4 | 5.2563 | 75 | 0 | 1663 | 40.7 | 11.3056 | 4507.0833 | 26 | 11.917 | 0.0097282 | 0 | 33716 | 0 | 101.2 | 22 | 0 | 0 | 0 | 0 | 0
10:49 | 853 | 0.067 | 6.059 | 21.15 | 5.591 | 35.4065 | 0.5859 | 0.0097649 | 57.42 | 102.1 | 23.04 | 102.14 | 61.27 | N40.49.48.048 | E14.13.27.786 | 18.9 | 39.2 | 22.9 | 0.0076181 | 1.0824 | 0.00039503 | 0.34478 | 11.3639 | 39.2 | 5.2588 | 75 | 0 | 1663 | 39.2 | 10.8889 | 4517.9722 | 26 | 11.129 | 0.0090849 | 0 | 27590 | 0 | 101.3 | 22 | 0 | 0 | 0 | 0 | 0
10:49 | 854 | 0.07 | 4.635 | 17.7 | 5.533 | 45.8031 | 0.60974 | 0.010162 | 57.34 | 102.1 | 23.06 | 102.13 | 61.27 | N40.49.48.240 | E14.13.28.152 | 18.8 | 38.2 | 23.15 | 0.0082831 | 0.86174 | 0.00034404 | 0.27558 | 14.7305 | 38.2 | 5.2563 | 75.7 | 0 | 1663 | 38.2 | 10.6111 | 4528.5833 | 26 | 10.769 | 0.008791 | 0 | 27590 | 0 | 101 | 22 | 0 | 0 | 0 | 0 | 0
10:49 | 855 | 0.069 | 3.002 | 14.2 | 5.473 | 69.6495 | 0.50761 | 0.0084602 | 57.27 | 102.09 | 23.07 | 102.13 | 61.26 | N40.49.48.432 | E14.13.28.518 | 18.7 | 37.8 | 22.89 | 0.0067972 | 0.46465 | 0.00022978 | 0.14975 | 23.069 | 37.8 | 5.2563 | 76 | 0 | 1663 | 38 | 10.5556 | 4539.1389 | 26 | 12.788 | 0.010439 | 0 | 41144 | 0 | 101 | 22 | 0 | 0 | 0 | 0 | 0
10:50 | 856 | 0.067 | 2.946 | 11.513 | 5.517 | 70.9731 | 0.67033 | 0.011172 | 57.17 | 102.1 | 23.1 | 102.13 | 61.24 | N40.49.48.624 | E14.13.28.890 | 18.6 | 38.3 | 22.89 | 0.0087159 | 0.60214 | 0.00024602 | 0.19402 | 31.9884 | 38.3 | 5.2563 | 76 | 0 | 1591 | 38 | 10.5556 | 4549.6944 | 26 | 12.863 | 0.0105 | 0 | 51089 | 0 | 101 | 22 | 0 | 0 | 0 | 0 | 0
10:50 | 857 | 0.065 | 5.028 | 11.863 | 5.613 | 42.3897 | 0.63287 | 0.010548 | 57.17 | 102.12 | 23.09 | 102.13 | 61.23 | N40.49.48.840 | E14.13.29.280 | 18.5 | 38.9 | 23.15 | 0.0079832 | 0.97026 | 0.00023933 | 0.30963 | 38.3011 | 38.9 | 5.2563 | 76 | 0 | 1591 | 38.9 | 10.8056 | 4560.5 | 26 | 12.969 | 0.010587 | 0 | 55280 | 0 | 101 | 22 | 0 | 0 | 0 | 0 | 0
10:50 | 858 | 0.065 | 7.034 | 14.91 | 5.664 | 30.6904 | 0.64094 | 0.010682 | 57.21 | 102.12 | 23.1 | 102.13 | 61.23 | N40.49.49.008 | E14.13.29.676 | 18.4 | 39.4 | 22.88 | 0.0080851 | 1.3747 | 0.00030464 | 0.43709 | 41.4091 | 39.4 | 5.2563 | 76 | 0 | 1591 | 39.3 | 10.9167 | 4571.4167 | 26 | 13.303 | 0.01086 | 0 | 55280 | 0 | 101 | 22 | 0 | 0 | 0 | 0 | 0
10:50 | 859 | 0.064 | 8.261 | 17.36 | 5.682 | 26.3156 | 0.66148 | 0.011025 | 57.17 | 102.12 | 23.09 | 102.13 | 61.21 | N40.49.49.224 | E14.13.30.072 | 18.3 | 40.1 | 22.88 | 0.0082158 | 1.6662 | 0.00036607 | 0.529 | 43.4148 | 40.1 | 5.2563 | 76 | 0 | 1591 | 40 | 11.1111 | 4582.5278 | 26 | 13.72 | 0.0112 | 0 | 55280 | 0 | 101 | 22 | 0 | 0 | 0 | 0 | 0
10:50 | 860 | 0.061 | 8.873 | 18.41 | 5.685 | 24.5891 | 0.66996 | 0.011166 | 57.17 | 102.12 | 23.1 | 102.13 | 61.19 | N40.49.49.392 | E14.13.30.480 | 18.2 | 40.8 | 23.14 | 0.007931 | 1.8126 | 0.00039319 | 0.57497 | 42.4936 | 40.8 | 5.0171 | 76 | 0 | 1591 | 40.9 | 11.3611 | 4593.8889 | 26 | 13.908 | 0.011353 | 0 | 55280 | 0 | 101 | 22 | 0 | 0 | 0 | 0 | 0
10:50 | 861 | 0.063 | 9.133 | 18.63 | 5.678 | 23.9164 | 0.68394 | 0.011399 | 57.21 | 102.13 | 23.09 | 102.13 | 61.19 | N40.49.49.608 | E14.13.30.894 | 18.1 | 41.3 | 22.88 | 0.008362 | 1.9047 | 0.00040619 | 0.60418 | 39.8358 | 41.3 | 4.8071 | 76 | 0 | 1711.5 | 41 | 11.3889 | 4605.2778 | 26 | 13.212 | 0.010785 | 0 | 50980 | 0 | 101 | 22 | 0 | 0 | 0 | 0 | 0
10:50 | 862 | 0.067 | 8.979 | 18.22 | 5.678 | 24.2978 | 0.67968 | 0.011328 | 57.25 | 102.13 | 23.13 | 102.13 | 61.22 | N40.49.49.800 | E14.13.31.314 | 18 | 41.6 | 22.88 | 0.0088375 | 1.8609 | 0.00039477 | 0.59062 | 29.6213 | 41.6 | 5.1489 | 76 | 0 | 1715.5 | 41.9 | 11.6389 | 4616.9167 | 26 | 12.77 | 0.010424 | 0 | 50035 | 0 | 101 | 22 | 0 | 0 | 0 | 0 | 0
10:50 | 863 | 0.068 | 8.478 | 16.87 | 5.674 | 25.662 | 0.67153 | 0.011192 | 57.29 | 102.12 | 23.13 | 102.13 | 61.26 | N40.49.49.992 | E14.13.31.716 | 17.9 | 40.7 | 23.14 | 0.0088618 | 1.736 | 0.00036114 | 0.55129 | 28.8142 | 40.7 | 5.2563 | 76 | 0 | 1715.5 | 41.1 | 11.4167 | 4628.3333 | 26 | 11.84 | 0.0096653 | 0 | 49630 | 0 | 101 | 22 | 0 | 0 | 0 | 0 | 0
10:50 | 864 | 0.069 | 7.122 | 15.11 | 5.648 | 30.3121 | 0.58643 | 0.0097738 | 57.25 | 102.1 | 23.14 | 102.13 | 61.28 | N40.49.50.184 | E14.13.32.130 | 17.7 | 40.8 | 22.88 | 0.0078526 | 1.2735 | 0.00028247 | 0.40509 | 29.3171 | 40.8 | 5.2563 | 76 | 0 | 1715.5 | 41 | 11.3889 | 4639.7222 | 26 | 13.141 | 0.010727 | 0 | 44563 | 0 | 101 | 22 | 0 | 0 | 0 | 0 | 0
10:50 | 865 | 0.07 | 5.917 | 12.368 | 5.651 | 36.2108 | 0.67791 | 0.011299 | 57.15 | 102.11 | 23.16 | 102.13 | 61.33 | N40.49.50.376 | E14.13.32.544 | 17.6 | 41 | 22.88 | 0.0092092 | 1.2231 | 0.00026728 | 0.38988 | 30.4826 | 41 | 5.2563 | 76 | 0 | 1715.5 | 41 | 11.3889 | 4651.1111 | 26 | 12.988 | 0.010602 | 0 | 44000 | 0 | 101 | 22 | 0 | 0 | 0 | 0 | 0
10:50 | 866 | 0.069 | 6.153 | 10.899 | 5.667 | 34.8809 | 0.66509 | 0.011085 | 57.15 | 102.12 | 23.16 | 102.12 | 61.37 | N40.49.50.544 | E14.13.32.958 | 17.4 | 40.9 | 23.14 | 0.008906 | 1.2478 | 0.00023108 | 0.39752 | 28.4717 | 40.9 | 5.2563 | 76 | 0 | 1715.5 | 41 | 11.3889 | 4662.5 | 26 | 12.391 | 0.010115 | 0 | 42272 | 0 | 101 | 22 | 0 | 0 | 0 | 0 | 0
10:50 | 867 | 0.069 | 6.53 | 10.789 | 5.697 | 32.9452 | 0.65423 | 0.010904 | 57.15 | 102.12 | 23.17 | 102.12 | 61.41 | N40.49.50.736 | E14.13.33.378 | 17.3 | 40.7 | 22.88 | 0.0087605 | 1.3026 | 0.00022501 | 0.41472 | 27.049 | 40.7 | 5.2563 | 76 | 0 | 1680.5 | 41 | 11.3889 | 4673.8889 | 26 | 12.259 | 0.010007 | 0 | 39680 | 0 | 101 | 22 | 0 | 0 | 0 | 0 | 0
10:50 | 868 | 0.07 | 6.379 | 10.267 | 5.681 | 33.6887 | 0.62445 | 0.010408 | 57.19 | 102.1 | 23.17 | 102.12 | 61.43 | N40.49.50.904 | E14.13.33.798 | 17.1 | 40.6 | 22.88 | 0.008483 | 1.2146 | 0.00020438 | 0.38685 | 23.5103 | 40.6 | 5.2563 | 76 | 0 | 1680.5 | 41 | 11.3889 | 4685.2778 | 26 | 11.982 | 0.0097812 | 0 | 37640 | 0 | 101 | 22 | 0 | 0 | 0 | 0 | 0
10:50 | 869 | 0.068 | 6.13 | 9.761 | 5.655 | 35.0131 | 0.6159 | 0.010265 | 57.19 | 102.1 | 23.17 | 102.12 | 61.43 | N40.49.51.072 | E14.13.34.218 | 16.9 | 40 | 23.14 | 0.0081277 | 1.1512 | 0.00019165 | 0.3667 | 18.333 | 40 | 5.2563 | 76 | 0 | 1625 | 40.1 | 11.1389 | 4696.4167 | 26 | 11.9 | 0.0097143 | 0 | 34042 | 0 | 101 | 22 | 0 | 0 | 0 | 0 | 0
10:50 | 870 | 0.068 | 5.635 | 9.04 | 5.616 | 37.9666 | 0.57923 | 0.0096538 | 57.16 | 102.09 | 23.17 | 102.12 | 61.44 | N40.49.51.240 | E14.13.34.620 | 16.7 | 38.7 | 22.88 | 0.0076438 | 0.99523 | 0.00016692 | 0.31732 | 11.8122 | 38.7 | 5.2563 | 76 | 0 | 1625 | 38.7 | 10.75 | 4707.1667 | 26 | 10.941 | 0.0089314 | 0 | 29200 | 0 | 101 | 22 | 0 | 0 | 0 | 0 | 0
10:50 | 871 | 0.069 | 4.38 | 8.143 | 5.54 | 48.3904 | 0.5725 | 0.0095416 | 57.05 | 102.09 | 23.18 | 102.12 | 61.45 | N40.49.51.384 | E14.13.35.010 | 16.6 | 37.5 | 22.95 | 0.0076661 | 0.76459 | 0.00014861 | 0.24467 | 6.7596 | 37.5 | 5.2563 | 76.7 | 0 | 1625 | 37.6 | 10.4444 | 4717.6111 | 26 | 10.907 | 0.0089037 | 0 | 29200 | 0 | 101 | 22 | 0 | 0 | 0 | 0 | 0
10:50 | 872 | 0.069 | 2.694 | 7.067 | 5.438 | 77.3163 | 0.5849 | 0.0097483 | 56.94 | 102.09 | 23.19 | 102.12 | 61.4 | N40.49.51.552 | E14.13.35.382 | 16.4 | 36.1 | 22.95 | 0.0078321 | 0.48046 | 0.00013177 | 0.15524 | 4.2281 | 36.1 | 5.2563 | 77 | 0 | 1625 | 36.1 | 10.0278 | 4727.6389 | 26 | 10.599 | 0.0086522 | 0 | 29200 | 0 | 101 | 22 | 0 | 0 | 0 | 0 | 0
10:50 | 873 | 0.069 | 1.551 | 6.157 | 5.409 | 131.1711 | 0.56488 | 0.0094146 | 56.83 | 102.09 | 23.21 | 102.12 | 61.32 | N40.49.51.720 | E14.13.35.724 | 16.2 | 34.7 | 22.88 | 0.007564 | 0.26714 | 0.00011087 | 0.087907 | 2.9389 | 34.7 | 5.2563 | 77 | 0 | 1421 | 34.8 | 9.6667 | 4737.3056 | 26 | 9.985 | 0.008151 | 0 | 29200 | 0 | 101 | 22 | 0 | 0 | 0 | 0 | 0
10:50 | 874 | 0.065 | 0.964 | 5.523 | 5.399 | 205.9364 | 0.55319 | 0.0092199 | 56.73 | 102.09 | 23.22 | 102.12 | 61.19 | N40.49.51.912 | E14.13.36.030 | 16.1 | 33.4 | 22.88 | 0.0069782 | 0.16261 | 9.7398e-05 | 0.054682 | 7.1403 | 33.4 | 5.2563 | 77 | 0 | 1421 | 33.7 | 9.3611 | 4746.6667 | 26 | 9.825 | 0.0080204 | 0 | 29200 | 0 | 101 | 22 | 0 | 0 | 0 | 0 | 0
10:50 | 875 | 0.061 | 0.726 | 5.116 | 5.369 | 268.9498 | 0.5016 | 0.00836 | 56.62 | 102.07 | 23.23 | 102.12 | 61.06 | N40.49.52.152 | E14.13.36.282 | 15.9 | 33.3 | 22.95 | 0.005938 | 0.11104 | 8.1806e-05 | 0.037922 | 16.0394 | 33.3 | 5.2563 | 77 | 0 | 1389.5 | 33 | 9.1667 | 4755.8333 | 26 | 11.241 | 0.0091763 | 0 | 39847 | 0 | 101 | 22 | 0 | 0 | 0 | 0 | 0
10:50 | 876 | 0.053 | 1.61 | 4.816 | 5.392 | 127.7939 | 0.58145 | 0.0096908 | 56.44 | 102.07 | 23.23 | 102.12 | 60.96 | N40.49.52.392 | E14.13.36.474 | 15.8 | 33.6 | 22.75 | 0.0059805 | 0.28544 | 8.9268e-05 | 0.092887 | 23.7547 | 33.6 | 5.2563 | 77 | 0 | 1411.5 | 33.9 | 9.4167 | 4765.25 | 26 | 10.887 | 0.0088873 | 0 | 40818 | 0 | 101 | 22 | 0 | 0 | 0 | 0 | 0
10:50 | 877 | 0.042 | 3.94 | 4.788 | 5.512 | 53.9436 | 0.55719 | 0.0092865 | 56.33 | 102.08 | 23.23 | 102.12 | 60.85 | N40.49.52.704 | E14.13.36.618 | 15.7 | 34.1 | 22.75 | 0.0045415 | 0.66939 | 8.5046e-05 | 0.21313 | 28.7957 | 34.1 | 5.2563 | 77 | 0 | 1421 | 34 | 9.4444 | 4774.6944 | 26 | 11.363 | 0.0092759 | 0 | 46400 | 0 | 101 | 22 | 0 | 0 | 0 | 0 | 0
10:50 | 878 | 0.038 | 5.94 | 5.688 | 5.578 | 36.2618 | 0.55964 | 0.0093274 | 56.22 | 102.08 | 23.26 | 102.12 | 60.75 | N40.49.52.992 | E14.13.36.702 | 15.5 | 34.7 | 22.84 | 0.0041271 | 1.0136 | 0.00010148 | 0.32138 | 32.3474 | 34.7 | 5.2563 | 77 | 0 | 1448.5 | 34.8 | 9.6667 | 4784.3611 | 26 | 11.656 | 0.0095151 | 0 | 46400 | 0 | 101 | 22 | 0 | 0 | 0 | 0 | 0
10:50 | 879 | 0.039 | 7.285 | 6.452 | 5.563 | 29.7787 | 0.56037 | 0.0093395 | 56.15 | 102.09 | 23.27 | 102.13 | 60.7 | N40.49.53.328 | E14.13.36.762 | 15.4 | 35.3 | 22.59 | 0.0042412 | 1.2448 | 0.00011526 | 0.39425 | 30.2041 | 35.3 | 5.2563 | 77 | 0 | 1448.5 | 35 | 9.7222 | 4794.0833 | 26 | 11.605 | 0.0094735 | 0 | 46400 | 0 | 101 | 22 | 0 | 0 | 0 | 0 | 0
10:50 | 880 | 0.04 | 8.123 | 6.907 | 5.598 | 26.8196 | 0.56897 | 0.0094828 | 56.05 | 102.1 | 23.27 | 102.13 | 60.72 | N40.49.53.640 | E14.13.36.822 | 15.3 | 35.5 | 22.65 | 0.0044167 | 1.4092 | 0.00012528 | 0.44616 | 27.7206 | 35.5 | 5.2563 | 77 | 0 | 1466 | 35 | 9.7222 | 4803.8056 | 26 | 10.541 | 0.0086049 | 0 | 35390 | 0 | 101 | 22 | 0 | 0 | 0 | 0 | 0
10:50 | 881 | 0.053 | 8.235 | 7.031 | 5.583 | 26.4301 | 0.52383 | 0.0087305 | 55.98 | 102.08 | 23.28 | 102.13 | 60.71 | N40.49.53.928 | E14.13.36.924 | 15.2 | 35.7 | 22.66 | 0.0053879 | 1.3153 | 0.00011741 | 0.41705 | 28.4158 | 35.7 | 5.2563 | 77 | 0 | 1465 | 35.4 | 9.8333 | 4813.6389 | 26 | 11.144 | 0.0090971 | 0 | 35390 | 0 | 101 | 22 | 0 | 0 | 0 | 0 | 0
10:50 | 882 | 0.063 | 7.516 | 7.337 | 5.487 | 28.8102 | 0.52248 | 0.0087079 | 55.87 | 102.07 | 23.28 | 102.13 | 60.69 | N40.49.54.264 | E14.13.37.080 | 15.1 | 35.9 | 22.66 | 0.0063879 | 1.1974 | 0.0001222 | 0.38039 | 30.1765 | 35.9 | 5.2563 | 77 | 0 | 1465 | 35.7 | 9.9167 | 4823.5556 | 26 | 11.533 | 0.0094147 | 0 | 38294 | 0 | 101 | 22 | 0 | 0 | 0 | 0 | 0
10:50 | 883 | 0.071 | 7.106 | 6.832 | 5.447 | 30.3682 | 0.56357 | 0.0093929 | 55.76 | 102.1 | 23.28 | 102.13 | 60.65 | N40.49.54.552 | E14.13.37.278 | 15 | 36.6 | 22.52 | 0.0077653 | 1.2211 | 0.00012274 | 0.38855 | 31.9285 | 36.6 | 5.2563 | 77 | 0 | 1465 | 35.9 | 9.9722 | 4833.5278 | 26 | 11.688 | 0.0095412 | 0 | 42650 | 0 | 101 | 22 | 0 | 0 | 0 | 0 | 0
10:50 | 884 | 0.075 | 7.197 | 6.861 | 5.506 | 29.9845 | 0.59117 | 0.0098528 | 55.73 | 102.09 | 23.3 | 102.14 | 60.59 | N40.49.54.816 | E14.13.37.530 | 14.8 | 36.7 | 22.53 | 0.0086044 | 1.2973 | 0.0001293 | 0.41297 | 46.8404 | 36.7 | 5.2563 | 77 | 0 | 1518.5 | 36.8 | 10.2222 | 4843.75 | 26 | 12.931 | 0.010556 | 0 | 42650 | 0 | 101 | 22 | 0 | 0 | 0 | 0 | 0
10:50 | 885 | 0.073 | 7.688 | 6.97 | 5.567 | 28.1569 | 0.5886 | 0.00981 | 55.73 | 102.1 | 23.31 | 102.14 | 60.5 | N40.49.55.056 | E14.13.37.848 | 14.7 | 37.9 | 22.53 | 0.0083386 | 1.3798 | 0.00013078 | 0.43882 | 55.72 | 37.9 | 5.2563 | 77 | 0 | 1553 | 37.4 | 10.3889 | 4854.1389 | 26 | 15.746 | 0.012854 | 0 | 42650 | 0 | 101 | 22 | 0 | 0 | 0 | 0 | 0
10:50 | 886 | 0.081 | 9.248 | 7.758 | 5.684 | 23.5898 | 0.72824 | 0.012137 | 55.73 | 102.12 | 23.31 | 102.14 | 60.45 | N40.49.55.272 | E14.13.38.220 | 14.5 | 39.2 | 22.63 | 0.011447 | 2.0535 | 0.0001801 | 0.65262 | 59.4791 | 39.2 | 3.8574 | 77 | 0 | 1553 | 38.9 | 10.8056 | 4864.9444 | 26 | 16.528 | 0.013492 | 0 | 59638 | 0 | 101 | 22 | 0 | 0 | 0 | 0 | 0
10:50 | 887 | 0.085 | 10.34 | 9.597 | 5.747 | 21.2135 | 0.78258 | 0.013043 | 55.92 | 102.15 | 23.33 | 102.14 | 60.38 | N40.49.55.440 | E14.13.38.628 | 14.4 | 40.4 | 22.64 | 0.012909 | 2.4673 | 0.00023942 | 0.7837 | 58.7732 | 40.4 | 3.4985 | 77 | 0 | 1649.5 | 39.8 | 11.0556 | 4876 | 26 | 16.873 | 0.013774 | 0 | 85120 | 0 | 101 | 22 | 0 | 0 | 0 | 0 | 0
10:50 | 888 | 0.077 | 10.46 | 11.621 | 5.81 | 20.9979 | 0.82726 | 0.013788 | 56.32 | 102.18 | 23.32 | 102.13 | 60.31 | N40.49.55.608 | E14.13.39.066 | 14.2 | 41.2 | 22.64 | 0.012362 | 2.6385 | 0.00030647 | 0.83736 | 58.5398 | 41.2 | 3.5864 | 77 | 0 | 1649.5 | 41.2 | 11.4444 | 4887.4444 | 26 | 17.195 | 0.014037 | 0 | 86516 | 0 | 101 | 22 | 0 | 0 | 0 | 0 | 0
10:50 | 889 | 0.073 | 10.27 | 12.046 | 5.876 | 21.3733 | 0.8314 | 0.013857 | 56.76 | 102.18 | 23.34 | 102.13 | 60.25 | N40.49.55.752 | E14.13.39.528 | 14.1 | 41.9 | 22.79 | 0.011778 | 2.6035 | 0.00031926 | 0.82605 | 47.1466 | 41.9 | 3.7378 | 77 | 0 | 1649.5 | 42 | 11.6667 | 4899.1111 | 26 | 15.164 | 0.012379 | 0 | 88610 | 0 | 101 | 22 | 0 | 0 | 0 | 0 | 0
10:50 | 890 | 0.071 | 9.85 | 11.759 | 5.89 | 22.2403 | 0.86018 | 0.014336 | 57.1 | 102.19 | 23.35 | 102.13 | 60.17 | N40.49.55.872 | E14.13.40.008 | 14.1 | 42.5 | 22.8 | 0.011852 | 2.5835 | 0.00032245 | 0.81978 | 43.9835 | 42.5 | 4.3433 | 77 | 0 | 1649.5 | 42 | 11.6667 | 4910.7778 | 26 | 14.469 | 0.011811 | 0 | 88610 | 0 | 101 | 22 | 0 | 0 | 0 | 0 | 0
10:50 | 891 | 0.072 | 8.987 | 10.747 | 5.883 | 24.2626 | 0.75305 | 0.012551 | 57.43 | 102.15 | 23.36 | 102.13 | 60.12 | N40.49.55.992 | E14.13.40.494 | 14 | 42.6 | 22.8 | 0.010522 | 2.0636 | 0.00025799 | 0.65532 | 41.3676 | 42.6 | 5.1147 | 77 | 0 | 1649.5 | 42.9 | 11.9167 | 4922.6944 | 26 | 14.362 | 0.011724 | 0 | 88610 | 0 | 101 | 22 | 0 | 0 | 0 | 0 | 0
10:50 | 892 | 0.074 | 8.665 | 9.498 | 5.945 | 25.1151 | 0.72624 | 0.012104 | 57.54 | 102.14 | 23.38 | 102.13 | 60.08 | N40.49.56.112 | E14.13.40.986 | 14.1 | 42.5 | 22.97 | 0.010429 | 1.9188 | 0.00021989 | 0.60967 | 28.5539 | 42.5 | 5.2563 | 77 | 0 | 1745.5 | 43 | 11.9444 | 4934.6389 | 26 | 13.078 | 0.010676 | 0 | 88610 | 0 | 101 | 22 | 0 | 0 | 0 | 0 | 0
10:50 | 893 | 0.073 | 8.307 | 8.808 | 5.953 | 26.1488 | 0.71008 | 0.011835 | 57.61 | 102.13 | 23.39 | 102.12 | 60.04 | N40.49.56.232 | E14.13.41.460 | 14.2 | 41.3 | 22.97 | 0.01006 | 1.7986 | 0.00019938 | 0.57161 | 16.66 | 41.3 | 5.2563 | 77 | 0 | 1685.5 | 41.8 | 11.6111 | 4946.25 | 26 | 11.693 | 0.0095453 | 0 | 88610 | 0 | 101 | 22 | 0 | 0 | 0 | 0 | 0
10:50 | 894 | 0.075 | 6.363 | 8.012 | 5.887 | 33.7381 | 0.62715 | 0.010452 | 57.61 | 102.1 | 23.38 | 102.12 | 59.99 | N40.49.56.304 | E14.13.41.922 | 14.3 | 39.8 | 22.97 | 0.0091281 | 1.2168 | 0.00016018 | 0.38786 | 9.1509 | 39.8 | 5.2563 | 77.8 | 0 | 1652 | 41 | 11.3889 | 4957.6389 | 26 | 11.569 | 0.0094441 | 0 | 64634 | 0 | 101 | 22 | 0 | 0 | 0 | 0 | 0
10:50 | 895 | 0.074 | 3.627 | 6.558 | 5.777 | 57.9588 | 0.62104 | 0.010351 | 57.5 | 102.1 | 23.39 | 102.12 | 59.93 | N40.49.56.400 | E14.13.42.372 | 14.5 | 38.8 | 23.22 | 0.0089187 | 0.68683 | 0.00012983 | 0.2208 | 16.5584 | 38.8 | 5.2563 | 78 | 0 | 1625.5 | 39.2 | 10.8889 | 4968.5278 | 26 | 11.829 | 0.0096563 | 0 | 34902 | 0 | 101 | 22 | 0 | 0 | 0 | 0 | 0
10:50 | 896 | 0.062 | 2.332 | 5.658 | 5.726 | 89.0632 | 0.52108 | 0.0086847 | 57.39 | 102.09 | 23.41 | 102.12 | 59.87 | N40.49.56.472 | E14.13.42.822 | 14.7 | 38.6 | 23.05 | 0.0062698 | 0.37053 | 9.3987e-05 | 0.11984 | 21.5877 | 38.6 | 5.2563 | 78 | 0 | 1625.5 | 39 | 10.8333 | 4979.3611 | 26 | 12.391 | 0.010115 | 0 | 36460 | 0 | 101 | 22 | 0 | 0 | 0 | 0 | 0
10:50 | 897 | 0.078 | 3.369 | 5.097 | 5.795 | 62.1568 | 0.6612 | 0.01102 | 57.28 | 102.12 | 23.42 | 102.12 | 59.82 | N40.49.56.544 | E14.13.43.272 | 14.9 | 38.6 | 23.05 | 0.010009 | 0.67923 | 0.00010744 | 0.21894 | 21.8367 | 38.6 | 5.2588 | 78 | 0 | 1625.5 | 38.6 | 10.7222 | 4990.0833 | 26 | 11.86 | 0.0096816 | 0 | 36460 | 0 | 101 | 22 | 0 | 0 | 0 | 0 | 0
10:50 | 898 | 0.07 | 4.995 | 5.557 | 5.845 | 42.6153 | 0.59531 | 0.0099218 | 57.25 | 102.09 | 23.42 | 102.12 | 59.76 | N40.49.56.616 | E14.13.43.710 | 15.1 | 37.3 | 23.3 | 0.0080871 | 0.90669 | 0.00010546 | 0.28965 | 14.1982 | 37.3 | 5.2563 | 78 | 0 | 1625.5 | 37.7 | 10.4722 | 5000.5556 | 26 | 10.735 | 0.0087633 | 0 | 33236 | 0 | 101 | 22 | 0 | 0 | 0 | 0 | 0
10:50 | 899 | 0.069 | 5.027 | 5.675 | 5.792 | 42.3623 | 0.59868 | 0.0099781 | 57.17 | 102.08 | 23.44 | 102.12 | 59.7 | N40.49.56.664 | E14.13.44.130 | 15.3 | 36 | 23.12 | 0.0080167 | 0.91767 | 0.00010831 | 0.29307 | 8.5743 | 36 | 5.2563 | 78 | 0 | 1480.5 | 36.2 | 10.0556 | 5010.6111 | 26 | 10.485 | 0.0085592 | 0 | 28400 | 0 | 101 | 22 | 0 | 0 | 0 | 0 | 0
10:50 | 900 | 0.068 | 3.482 | 5.297 | 5.688 | 60.3803 | 0.55101 | 0.0091835 | 57.03 | 102.07 | 23.44 | 102.12 | 59.65 | N40.49.56.736 | E14.13.44.538 | 15.5 | 34.7 | 23.12 | 0.0072714 | 0.58502 | 9.3043e-05 | 0.18791 | 5.0107 | 34.7 | 5.2563 | 78 | 0 | 1446 | 34.8 | 9.6667 | 5020.2778 | 26 | 9.976 | 0.0081437 | 0 | 28400 | 0 | 101 | 22 | 0 | 0 | 0 | 0 | 0
10:50 | 901 | 0.066 | 2.096 | 4.66 | 5.585 | 98.5097 | 0.53946 | 0.008991 | 56.88 | 102.07 | 23.44 | 102.12 | 59.6 | N40.49.56.760 | E14.13.44.928 | 15.7 | 33.2 | 23.3 | 0.0069097 | 0.34477 | 8.0139e-05 | 0.11204 | 3.3342 | 33.2 | 5.2563 | 78 | 0 | 1332 | 32.9 | 9.1389 | 5029.4167 | 26 | 9.416 | 0.0076865 | 0 | 28373 | 0 | 101 | 22 | 0 | 0 | 0 | 0 | 0
10:50 | 902 | 0.067 | 1.278 | 4.36 | 5.522 | 157.7472 | 0.50293 | 0.0083821 | 56.74 | 102.07 | 23.44 | 102.12 | 59.56 | N40.49.56.784 | E14.13.45.288 | 15.8 | 31 | 23.14 | 0.0065393 | 0.19598 | 6.9902e-05 | 0.06498 | 2.4153 | 31 | 5.2563 | 78 | 0 | 1311 | 30.9 | 8.5833 | 5038 | 26 | 8.693 | 0.0070963 | 0 | 28130 | 0 | 101 | 22 | 0 | 0 | 0 | 0 | 0
10:50 | 903 | 0.069 | 0.864 | 4.066 | 5.501 | 226.9721 | 0.48059 | 0.0080099 | 56.52 | 102.06 | 23.46 | 102.12 | 59.51 | N40.49.56.832 | E14.13.45.636 | 16 | 29.5 | 23.14 | 0.0064354 | 0.12661 | 6.2293e-05 | 0.043074 | 1.9815 | 29.5 | 5.2563 | 78 | 0 | 1311 | 29.6 | 8.2222 | 5046.2222 | 26 | 8.319 | 0.006791 | 0 | 28130 | 0 | 101 | 22 | 0 | 0 | 0 | 0 | 0
10:50 | 904 | 0.071 | 0.669 | 3.741 | 5.5 | 285.9121 | 0.43815 | 0.0073025 | 56.3 | 102.04 | 23.47 | 102.12 | 59.47 | N40.49.56.856 | E14.13.45.972 | 16.1 | 28.3 | 23.33 | 0.0060371 | 0.089378 | 5.2252e-05 | 0.031146 | 1.7487 | 28.3 | 5.2563 | 78 | 0 | 1160 | 28.2 | 7.8333 | 5054.0556 | 26 | 7.959 | 0.0064971 | 0 | 28130 | 0 | 101 | 22 | 0 | 0 | 0 | 0 | 0
10:50 | 905 | 0.067 | 0.545 | 3.576 | 5.444 | 345.5049 | 0.43411 | 0.0072352 | 56.05 | 102.05 | 23.49 | 102.12 | 59.43 | N40.49.56.856 | E14.13.45.972 | 16.1 | 28.3 | 23.14 | 0.0056445 | 0.072141 | 4.9488e-05 | 0.025522 | 1.4995 | 28.3 | 5.2563 | 78 | 0 | 1108 | 27.2 | 7.5556 | 5061.6111 | 26 | 7.5 | 0.0061224 | 0 | 28130 | 0 | 101 | 22 | 0 | 0 | 0 | 0 | 0
10:50 | 906 | 0.067 | 0.502 | 3.624 | 5.389 | 371.533 | 0.41188 | 0.0068646 | 55.79 | 102.03 | 23.48 | 102.12 | 59.38 | N40.49.56.856 | E14.13.45.972 | 16.1 | 28.3 | 23.14 | 0.0053554 | 0.063045 | 4.7583e-05 | 0.022513 | 1.0771 | 28.3 | 5.2563 | 78 | 0 | 852.5 | 24.6 | 6.8333 | 5068.4444 | 26 | 6.461 | 0.0052743 | 0 | 28050 | 0 | 101 | 22 | 0 | 0 | 0 | 0 | 0
10:50 | 907 | 0.066 | 0.455 | 3.647 | 5.366 | 405.6657 | 0.38554 | 0.0064257 | 55.5 | 102.03 | 23.5 | 102.12 | 59.33 | N40.49.56.856 | E14.13.45.972 | 16.1 | 28.3 | 23.33 | 0.0049382 | 0.053489 | 4.4823e-05 | 0.019296 | 1.9121 | 28.3 | 5.2563 | 78 | 0 | 875.5 | 21.4 | 5.9444 | 5074.3889 | 26 | 5.787 | 0.0047241 | 0 | 27330 | 0 | 101 | 22 | 0 | 0 | 0 | 0 | 0
10:50 | 908 | 0.067 | 0.426 | 3.444 | 5.354 | 428.6622 | 0.29262 | 0.004877 | 55.28 | 102.03 | 23.52 | 102.12 | 59.29 | N40.49.56.856 | E14.13.45.972 | 16.1 | 28.3 | 23.14 | 0.0038048 | 0.038009 | 3.2126e-05 | 0.013858 | 8.347 | 28.3 | 5.2588 | 78 | 0 | 891 | 20.4 | 5.6667 | 5080.0556 | 26 | 7.119 | 0.0058114 | 0 | 27330 | 0 | 101 | 22 | 0 | 0 | 0 | 0 | 0
10:50 | 909 | 0.068 | 0.693 | 3.42 | 5.388 | 278.0406 | 0.33734 | 0.0056224 | 54.96 | 102.03 | 23.5 | 102.12 | 59.25 | N40.49.56.856 | E14.13.45.972 | 16.1 | 28.3 | 23.14 | 0.0044517 | 0.071283 | 3.6778e-05 | 0.024661 | 21.286 | 28.3 | 5.2563 | 78 | 0 | 1276.5 | 19.3 | 5.3611 | 5085.4167 | 26 | 10.993 | 0.0089739 | 0 | 27330 | 0 | 101 | 22 | 0 | 0 | 0 | 0 | 0
10:50 | 910 | 0.064 | 2.164 | 3.246 | 5.425 | 95.6157 | 0.50989 | 0.0084982 | 54.7 | 102.03 | 23.5 | 102.12 | 59.2 | N40.49.56.856 | E14.13.45.972 | 16.1 | 28.3 | 23.33 | 0.006333 | 0.33645 | 5.2762e-05 | 0.10913 | 37.173 | 28.3 | 5.2563 | 78 | 0 | 1332 | 21.1 | 5.8611 | 5091.2778 | 26 | 12.971 | 0.010589 | 0 | 27330 | 0 | 101 | 22 | 0 | 0 | 0 | 0 | 0
10:50 | 911 | 0.06 | 5.086 | 3.339 | 5.532 | 41.9574 | 0.57814 | 0.0096356 | 54.55 | 102.07 | 23.52 | 102.12 | 59.18 | N40.49.57.120 | E14.13.47.814 | 17.1 | 23.4 | 23.13 | 0.0067318 | 0.89658 | 6.1538e-05 | 0.28579 | 49.7631 | 23.4 | 5.2563 | 78 | 0 | 1535.5 | 23.1 | 6.4167 | 5097.6944 | 26 | 15.192 | 0.012402 | 0 | 27330 | 0 | 101 | 22 | 0 | 0 | 0 | 0 | 0
10:50 | 912 | 0.063 | 8.033 | 4.554 | 5.61 | 27.0287 | 0.65876 | 0.010979 | 54.71 | 102.1 | 23.54 | 102.13 | 59.15 | N40.49.57.120 | E14.13.48.114 | 17.3 | 25.3 | 23.13 | 0.0080542 | 1.6136 | 9.5635e-05 | 0.51233 | 52.9773 | 25.3 | 5.0659 | 78 | 0 | 1600.5 | 25.2 | 7 | 5104.6944 | 26 | 16.555 | 0.013514 | 0 | 27330 | 0 | 101 | 22 | 0 | 0 | 0 | 0 | 0
10:50 | 913 | 0.061 | 9.38 | 7.281 | 5.591 | 23.3184 | 0.76514 | 0.012752 | 55.04 | 102.13 | 23.54 | 102.13 | 59.13 | N40.49.57.120 | E14.13.48.114 | 17.3 | 25.3 | 23.31 | 0.0090578 | 2.1884 | 0.00017759 | 0.69392 | 54.745 | 25.3 | 4.4702 | 78 | 0 | 1784 | 27.1 | 7.5278 | 5112.2222 | 26 | 17.441 | 0.014238 | 0 | 27330 | 0 | 101 | 22 | 0 | 0 | 0 | 0 | 0
10:50 | 914 | 0.062 | 9.655 | 9.282 | 5.592 | 22.6842 | 0.79332 | 0.013222 | 55.41 | 102.16 | 23.55 | 102.13 | 59.1 | N40.49.57.120 | E14.13.48.114 | 17.3 | 25.3 | 23.07 | 0.0095453 | 2.3355 | 0.00023474 | 0.74051 | 59.6607 | 25.3 | 4.4385 | 78 | 0 | 1909.5 | 28.6 | 7.9444 | 5120.1667 | 26 | 18.439 | 0.015052 | 0 | 75228 | 0 | 101 | 22 | 0 | 0 | 0 | 0 | 0
10:50 | 915 | 0.06 | 9.387 | 9.91 | 5.605 | 23.3038 | 0.84124 | 0.014021 | 55.82 | 102.19 | 23.56 | 102.13 | 58.99 | N40.49.57.120 | E14.13.48.114 | 17.3 | 25.3 | 23.07 | 0.0097953 | 2.4078 | 0.00026576 | 0.76342 | 45.6238 | 25.3 | 4.7388 | 78 | 0 | 1966 | 30.4 | 8.4444 | 5128.6111 | 26 | 19.639 | 0.016032 | 0 | 80550 | 0 | 101 | 22 | 0 | 0 | 0 | 0 | 0
10:51 | 916 | 0.063 | 9.053 | 9.659 | 5.669 | 24.1142 | 0.94734 | 0.015789 | 56.15 | 102.22 | 23.57 | 102.13 | 58.96 | N40.49.57.264 | E14.13.49.518 | 17.7 | 31.2 | 23.25 | 0.011582 | 2.615 | 0.0002917 | 0.82958 | 16.2795 | 31.2 | 5.0977 | 78 | 0 | 1966 | 31 | 8.6111 | 5137.2222 | 26 | 11.472 | 0.0093649 | 0 | 59154 | 0 | 101 | 22 | 0 | 0 | 0 | 0 | 0
10:51 | 917 | 0.064 | 8.346 | 9.46 | 5.678 | 26.0557 | 0.78046 | 0.013008 | 56.48 | 102.22 | 23.58 | 102.13 | 58.92 | N40.49.57.264 | E14.13.49.518 | 17.7 | 31.2 | 23.01 | 0.0096935 | 1.9861 | 0.00023536 | 0.63051 | 15.3716 | 31.2 | 5.2563 | 78 | 0 | 1216.5 | 31 | 8.6111 | 5145.8333 | 26 | 7.712 | 0.0062955 | 0 | 27060 | 0 | 101 | 22 | 0 | 0 | 0 | 0 | 0
10:51 | 918 | 0.069 | 6.646 | 9.134 | 5.656 | 32.3826 | 0.34361 | 0.0057268 | 56.73 | 102.07 | 23.56 | 102.13 | 58.87 | N40.49.57.264 | E14.13.49.518 | 17.7 | 31.2 | 23.01 | 0.0046011 | 0.69631 | 0.00010005 | 0.22164 | 9.2341 | 31.2 | 5.2563 | 78 | 0 | 1227 | 30.2 | 8.3889 | 5154.2222 | 26 | 8.436 | 0.0068865 | 0 | 27060 | 0 | 101 | 22 | 0 | 0 | 0 | 0 | 0
10:51 | 919 | 0.073 | 4.457 | 7.706 | 5.555 | 47.526 | 0.47162 | 0.0078603 | 56.48 | 102.05 | 23.57 | 102.13 | 58.8 | N40.49.57.264 | E14.13.49.518 | 17.7 | 31.2 | 23.19 | 0.0066814 | 0.64094 | 0.00011586 | 0.20523 | 6.0417 | 31.2 | 5.2563 | 78 | 0 | 1183.5 | 28.6 | 7.9444 | 5162.1667 | 26 | 8.016 | 0.0065437 | 0 | 27060 | 0 | 101 | 22 | 0 | 0 | 0 | 0 | 0
10:51 | 920 | 0.073 | 2.832 | 6.356 | 5.509 | 73.5607 | 0.43532 | 0.0072553 | 56.08 | 102.04 | 23.6 | 102.13 | 58.76 | N40.49.57.264 | E14.13.49.518 | 17.7 | 31.2 | 22.94 | 0.006167 | 0.3759 | 8.8203e-05 | 0.12148 | 3.8416 | 31.2 | 5.2563 | 78.7 | 0 | 1135.5 | 27.2 | 7.5556 | 5169.7222 | 26 | 7.635 | 0.0062327 | 0 | 27595 | 0 | 101 | 22 | 0 | 0 | 0 | 0 | 0
10:51 | 921 | 0.07 | 1.852 | 5.484 | 5.453 | 110.6761 | 0.4266 | 0.0071099 | 55.71 | 102.04 | 23.59 | 102.13 | 58.72 | N40.49.57.264 | E14.13.49.518 | 17.7 | 31.2 | 22.94 | 0.0057952 | 0.2409 | 7.4578e-05 | 0.078763 | 2.7338 | 31.2 | 5.2563 | 79 | 0 | 1008.5 | 25.8 | 7.1667 | 5176.8889 | 26 | 6.926 | 0.0056539 | 0 | 28130 | 0 | 101 | 22 | 0 | 0 | 0 | 0 | 0
10:51 | 922 | 0.068 | 1.271 | 4.945 | 5.443 | 158.4408 | 0.38726 | 0.0064544 | 55.42 | 102.04 | 23.63 | 102.13 | 58.7 | N40.49.57.264 | E14.13.49.518 | 17.7 | 31.2 | 22.95 | 0.0051105 | 0.15008 | 6.1048e-05 | 0.049813 | 8.338 | 31.2 | 5.2563 | 79 | 0 | 978.5 | 23.6 | 6.5556 | 5183.4444 | 26 | 7.091 | 0.0057886 | 0 | 28130 | 0 | 101 | 22 | 0 | 0 | 0 | 0 | 0
10:51 | 923 | 0.069 | 0.917 | 4.424 | 5.465 | 214.8115 | 0.37303 | 0.0062172 | 55.21 | 102.03 | 23.64 | 102.13 | 58.66 | N40.49.57.264 | E14.13.49.518 | 17.7 | 31.2 | 23.14 | 0.0049951 | 0.1043 | 5.2608e-05 | 0.035333 | 35.5788 | 31.2 | 5.2563 | 79 | 0 | 1013 | 23.3 | 6.4722 | 5189.9167 | 26 | 11.893 | 0.0097086 | 0 | 28130 | 0 | 101 | 22 | 0 | 0 | 0 | 0 | 0
10:51 | 924 | 0.063 | 2.151 | 4.055 | 5.569 | 96.2088 | 0.51247 | 0.0085411 | 54.99 | 102.03 | 23.61 | 102.13 | 58.62 | N40.49.57.408 | E14.13.52.050 | 18.1 | 26.1 | 22.94 | 0.0062655 | 0.33612 | 6.6245e-05 | 0.10899 | 64.7746 | 26.1 | 5.2563 | 79 | 0 | 1128.5 | 25.2 | 7 | 5196.9167 | 26 | 15.987 | 0.013051 | 0 | 49662 | 0 | 101 | 22 | 0 | 0 | 0 | 0 | 0
10:51 | 925 | 0.062 | 7.745 | 6.789 | 5.775 | 27.9906 | 0.65215 | 0.010869 | 54.88 | 102.08 | 23.63 | 102.13 | 58.57 | N40.49.57.408 | E14.13.52.050 | 18.1 | 26.1 | 22.94 | 0.0078467 | 1.5401 | 0.00014114 | 0.48908 | 76.7708 | 26.1 | 3.1372 | 79 | 0 | 1220 | 28.3 | 7.8611 | 5204.7778 | 26 | 19.218 | 0.015688 | 0 | 103410 | 0 | 101 | 22 | 0 | 0 | 0 | 0 | 0
10:51 | 926 | 0.057 | 11.5 | 25.87 | 5.85 | 19.2281 | 0.82843 | 0.013807 | 55.13 | 102.15 | 23.63 | 102.13 | 58.53 | N40.49.57.408 | E14.13.52.050 | 18.1 | 26.1 | 22.88 | 0.009164 | 2.9049 | 0.0006832 | 0.91971 | 75.1054 | 26.1 | 2.4756 | 79 | 0 | 1278.5 | 30.6 | 8.5 | 5213.2778 | 26 | 20.139 | 0.01644 | 0 | 103410 | 0 | 101 | 22 | 0 | 0 | 0 | 0 | 0
10:51 | 927 | 0.059 | 11.36 | 52.23 | 5.851 | 19.4486 | 0.99256 | 0.016543 | 55.73 | 102.21 | 23.64 | 102.12 | 58.49 | N40.49.57.384 | E14.13.53.166 | 18.1 | 33.8 | 22.94 | 0.011365 | 3.4381 | 0.0016526 | 1.0888 | 68.3122 | 33.8 | 3.1104 | 79 | 0 | 1423 | 33.5 | 9.3056 | 5222.5833 | 26 | 18.863 | 0.015398 | 0 | 103410 | 0 | 101 | 22 | 0 | 0 | 0 | 0 | 0
10:51 | 928 | 0.06 | 10.45 | 52.61 | 5.885 | 21.0456 | 1.0469 | 0.017448 | 56.5 | 102.28 | 23.65 | 102.12 | 58.48 | N40.49.57.384 | E14.13.53.592 | 18.1 | 35.9 | 23.13 | 0.01219 | 3.3357 | 0.0017557 | 1.0569 | 68.6377 | 35.9 | 3.7524 | 79 | 0 | 1511 | 35.9 | 9.9722 | 5232.5556 | 26 | 19.039 | 0.015542 | 0 | 103410 | 0 | 101 | 22 | 0 | 0 | 0 | 0 | 0
10:51 | 929 | 0.064 | 10.28 | 42.07 | 6.009 | 21.3679 | 0.9661 | 0.016102 | 57.09 | 102.24 | 23.67 | 102.12 | 58.47 | N40.49.57.384 | E14.13.54.042 | 18.1 | 37.8 | 22.88 | 0.011999 | 3.0283 | 0.0012957 | 0.95997 | 49.1482 | 37.8 | 3.5205 | 79 | 0 | 1565.5 | 37.3 | 10.3611 | 5242.9167 | 26 | 17.245 | 0.014078 | 0 | 103410 | 0 | 101 | 22 | 0 | 0 | 0 | 0 | 0
10:51 | 930 | 0.07 | 10.29 | 36.24 | 6.121 | 21.3363 | 0.96933 | 0.016156 | 57.45 | 102.26 | 23.67 | 102.12 | 58.47 | N40.49.57.384 | E14.13.54.498 | 18.1 | 38.5 | 22.88 | 0.013168 | 3.0414 | 0.0011198 | 0.96468 | 41.1234 | 38.5 | 3.6694 | 79 | 0 | 1603 | 38 | 10.5556 | 5253.4722 | 26 | 13.479 | 0.011003 | 0 | 103410 | 0 | 101 | 22 | 0 | 0 | 0 | 0 | 0
10:51 | 931 | 0.073 | 9.423 | 28.55 | 6.094 | 23.1881 | 0.75164 | 0.012527 | 57.83 | 102.18 | 23.68 | 102.12 | 58.47 | N40.49.57.384 | E14.13.54.498 | 18.1 | 38.5 | 22.94 | 0.010648 | 2.1596 | 0.00068408 | 0.68564 | 36.1311 | 38.5 | 4.8535 | 79 | 0 | 1621.5 | 38.8 | 10.7778 | 5264.25 | 26 | 12.533 | 0.010231 | 0 | 103410 | 0 | 101 | 22 | 0 | 0 | 0 | 0 | 0
10:51 | 932 | 0.074 | 8.622 | 19.34 | 6.098 | 25.2312 | 0.68203 | 0.011367 | 57.9 | 102.12 | 23.69 | 102.12 | 58.52 | N40.49.57.384 | E14.13.54.498 | 18.1 | 38.5 | 23.13 | 0.0097946 | 1.7931 | 0.00042049 | 0.56974 | 33.7808 | 38.5 | 5.2563 | 79 | 0 | 1620.5 | 39 | 10.8333 | 5275.0833 | 26 | 12.165 | 0.0099306 | 0 | 103410 | 0 | 101 | 22 | 0 | 0 | 0 | 0 | 0
10:51 | 933 | 0.071 | 8.09 | 13.89 | 6.096 | 26.8207 | 0.63555 | 0.010592 | 57.75 | 102.1 | 23.69 | 102.12 | 58.54 | N40.49.57.360 | E14.13.55.890 | 18.1 | 39.3 | 22.94 | 0.008757 | 1.5678 | 0.00028141 | 0.49824 | 25.5751 | 39.3 | 5.2563 | 79 | 0 | 1635 | 39 | 10.8333 | 5285.9167 | 26 | 11.984 | 0.0097829 | 0 | 72922 | 0 | 101 | 22 | 0 | 0 | 0 | 0 | 0
10:51 | 934 | 0.071 | 7.557 | 11.015 | 6.107 | 28.6263 | 0.63277 | 0.010546 | 57.58 | 102.09 | 23.7 | 102.11 | 58.55 | N40.49.57.312 | E14.13.56.346 | 18.1 | 38.4 | 22.94 | 0.0087188 | 1.4581 | 0.00022219 | 0.46367 | 17.954 | 38.4 | 5.2588 | 79 | 0 | 1585.5 | 38.2 | 10.6111 | 5296.5278 | 26 | 10.363 | 0.0084596 | 0 | 28024 | 0 | 101 | 22 | 0 | 0 | 0 | 0 | 0
10:51 | 935 | 0.075 | 6.206 | 9.1 | 6.057 | 34.5536 | 0.57491 | 0.0095818 | 57.43 | 102.07 | 23.69 | 102.11 | 58.55 | N40.49.57.312 | E14.13.56.346 | 18.1 | 38.4 | 22.87 | 0.0083678 | 1.0879 | 0.00016678 | 0.34688 | 20.5732 | 38.4 | 5.2563 | 79 | 0 | 1569 | 38 | 10.5556 | 5307.0833 | 26 | 12.249 | 0.0099992 | 0 | 30280 | 0 | 101 | 22 | 0 | 0 | 0 | 0 | 0
10:51 | 936 | 0.077 | 4.253 | 7.276 | 5.98 | 49.6771 | 0.57527 | 0.0095878 | 57.25 | 102.07 | 23.67 | 102.11 | 58.54 | N40.49.57.312 | E14.13.56.346 | 18.1 | 38.4 | 22.94 | 0.0085963 | 0.74602 | 0.00013343 | 0.23928 | 20.6959 | 38.4 | 5.2563 | 79 | 0 | 1567.5 | 38 | 10.5556 | 5317.6389 | 26 | 12.256 | 0.010005 | 0 | 30388 | 0 | 101 | 22 | 0 | 0 | 0 | 0 | 0
10:51 | 937 | 0.073 | 4.115 | 6.536 | 5.962 | 51.3294 | 0.68069 | 0.011345 | 57.15 | 102.1 | 23.7 | 102.11 | 58.53 | N40.49.57.312 | E14.13.56.346 | 18.1 | 38.4 | 22.94 | 0.0096432 | 0.85408 | 0.00014183 | 0.27384 | 17.046 | 38.4 | 5.2563 | 79 | 0 | 1530.5 | 37.2 | 10.3333 | 5327.9722 | 26 | 10.942 | 0.0089322 | 0 | 30550 | 0 | 101 | 22 | 0 | 0 | 0 | 0 | 0
10:51 | 938 | 0.071 | 4.898 | 6.556 | 5.99 | 43.4173 | 0.58121 | 0.0096869 | 57.15 | 102.09 | 23.72 | 102.11 | 58.5 | N40.49.57.312 | E14.13.56.346 | 18.1 | 38.4 | 22.87 | 0.0080084 | 0.86803 | 0.00012147 | 0.27743 | 10.2502 | 38.4 | 5.2588 | 79 | 0 | 1500 | 35.9 | 9.9722 | 5337.9445 | 26 | 10.311 | 0.0084171 | 0 | 30550 | 0 | 101 | 22 | 0 | 0 | 0 | 0 | 0
10:51 | 939 | 0.069 | 4.136 | 6.077 | 5.9 | 51.1258 | 0.56179 | 0.0093631 | 57.07 | 102.08 | 23.72 | 102.11 | 58.45 | N40.49.57.312 | E14.13.56.346 | 18.1 | 38.4 | 22.94 | 0.0075227 | 0.70849 | 0.00010883 | 0.22693 | 6.1347 | 38.4 | 5.2563 | 79.7 | 0 | 1358 | 33.6 | 9.3333 | 5347.2778 | 26 | 9.45 | 0.0077143 | 0 | 30550 | 0 | 101 | 22 | 0 | 0 | 0 | 0 | 0
10:51 | 940 | 0.077 | 2.656 | 5.682 | 5.808 | 78.1298 | 0.51283 | 0.0085471 | 56.93 | 102.07 | 23.72 | 102.11 | 58.4 | N40.49.56.904 | E14.13.58.806 | 17.8 | 31 | 23.13 | 0.0076632 | 0.41532 | 9.289e-05 | 0.13464 | 3.8677 | 31 | 5.2563 | 80 | 0 | 1310.5 | 30.8 | 8.5556 | 5355.8333 | 26 | 8.696 | 0.0070988 | 0 | 30550 | 0 | 101 | 22 | 0 | 0 | 0 | 0 | 0
10:51 | 941 | 0.077 | 1.668 | 5.124 | 5.727 | 121.8074 | 0.47634 | 0.007939 | 56.75 | 102.06 | 23.74 | 102.11 | 58.32 | N40.49.56.904 | E14.13.58.806 | 17.8 | 31 | 22.87 | 0.007118 | 0.24227 | 7.7808e-05 | 0.079848 | 2.5665 | 31 | 5.2563 | 80 | 0 | 916.5 | 28.6 | 7.9444 | 5363.7778 | 26 | 6.507 | 0.0053118 | 0 | 30550 | 0 | 101 | 22 | 0 | 0 | 0 | 0 | 0
10:51 | 942 | 0.077 | 1.151 | 4.622 | 5.691 | 172.6708 | 0.42469 | 0.0070782 | 56.57 | 102.04 | 23.74 | 102.11 | 58.25 | N40.49.56.904 | E14.13.58.806 | 17.8 | 31 | 22.87 | 0.0063462 | 0.14905 | 6.2575e-05 | 0.050099 | 2.2883 | 31 | 5.2588 | 80 | 0 | 901 | 25.4 | 7.0556 | 5370.8333 | 26 | 6.205 | 0.0050653 | 0 | 30550 | 0 | 101 | 22 | 0 | 0 | 0 | 0 | 0
10:51 | 943 | 0.078 | 0.851 | 4.328 | 5.657 | 227.926 | 0.37148 | 0.0061913 | 56.28 | 102.03 | 23.75 | 102.11 | 58.2 | N40.49.56.904 | E14.13.58.806 | 17.8 | 31 | 23.13 | 0.0056232 | 0.096393 | 5.1253e-05 | 0.033152 | 3.4793 | 31 | 5.2563 | 80 | 0 | 901 | 22.3 | 6.1944 | 5377.0278 | 26 | 6.012 | 0.0049078 | 0 | 30550 | 0 | 101 | 22 | 0 | 0 | 0 | 0 | 0
10:51 | 944 | 0.075 | 0.817 | 4.065 | 5.668 | 237.3415 | 0.34483 | 0.0057472 | 55.95 | 102.03 | 23.76 | 102.12 | 58.16 | N40.49.56.904 | E14.13.58.806 | 17.8 | 31 | 22.87 | 0.005019 | 0.085903 | 4.4685e-05 | 0.029548 | 6.1609 | 31 | 5.2563 | 80 | 0 | 899 | 19.4 | 5.3889 | 5382.4167 | 26 | 6.03 | 0.0049224 | 0 | 30550 | 0 | 101 | 22 | 0 | 0 | 0 | 0 | 0
10:51 | 945 | 0.071 | 1.313 | 3.887 | 5.657 | 153.3173 | 0.33947 | 0.0056579 | 55.58 | 102.03 | 23.77 | 102.12 | 58.11 | N40.49.56.904 | E14.13.58.806 | 17.8 | 31 | 22.93 | 0.0046775 | 0.13591 | 4.2065e-05 | 0.045133 | 7.8098 | 31 | 5.2563 | 80 | 0 | 900.5 | 17.5 | 4.8611 | 5387.2778 | 26 | 6.055 | 0.0049429 | 0 | 30550 | 0 | 101 | 22 | 0 | 0 | 0 | 0 | 0
10:51 | 946 | 0.07 | 2.24 | 3.736 | 5.675 | 92.2523 | 0.36325 | 0.0060542 | 55.29 | 102.03 | 23.78 | 102.12 | 58.07 | N40.49.56.904 | E14.13.58.806 | 17.8 | 31 | 23.13 | 0.0049346 | 0.2481 | 4.3262e-05 | 0.080606 | 9.1358 | 31 | 5.2588 | 80 | 0 | 900 | 11.6 | 3.2222 | 5390.5 | 26 | 6.029 | 0.0049216 | 0 | 30550 | 0 | 101 | 22 | 0 | 0 | 0 | 0 | 0
10:51 | 947 | 0.072 | 3.011 | 3.739 | 5.667 | 69.367 | 0.34746 | 0.005791 | 55.01 | 102.03 | 23.77 | 102.12 | 57.98 | N40.49.56.904 | E14.13.58.806 | 17.8 | 31 | 22.87 | 0.004855 | 0.31901 | 4.1415e-05 | 0.1029 | 9.0757 | 31 | 5.2563 | 80 | 0 | 827.5 | 5.1 | 1.4167 | 5391.9167 | 26 | 6.03 | 0.0049224 | 0 | 30443 | 0 | 101 | 22 | 0 | 0 | 0 | 0 | 0
10:51 | 948 | 0.072 | 3.506 | 3.518 | 5.652 | 59.9079 | 0.35182 | 0.0058636 | 54.82 | 102.03 | 23.8 | 102.12 | 57.94 | N40.49.56.904 | E14.13.58.806 | 17.8 | 31 | 22.93 | 0.0049159 | 0.37611 | 3.9456e-05 | 0.12092 | 9.0533 | 31 | 5.2563 | 80 | 0 | 840.5 | 2 | 0.55556 | 5392.4722 | 26 | 5.519 | 0.0045053 | 0 | 29480 | 0 | 101 | 22 | 0 | 0 | 0 | 0 | 0
10:51 | 949 | 0.074 | 3.819 | 3.32 | 5.644 | 55.1406 | 0.32215 | 0.0053691 | 54.68 | 102.03 | 23.81 | 102.13 | 57.93 | N40.49.56.904 | E14.13.58.806 | 17.8 | 31 | 23.13 | 0.0046263 | 0.37513 | 3.4095e-05 | 0.12047 | 8.959 | 31 | 5.2563 | 80 | 0 | 840 | 1.4 | 0.38889 | 5392.8611 | 26 | 5.516 | 0.0045029 | 0 | 29480 | 0 | 101 | 22 | 0 | 0 | 0 | 0 | 0
10:51 | 950 | 0.07 | 3.994 | 3.394 | 5.633 | 52.8617 | 0.30831 | 0.0051385 | 54.49 | 102.03 | 23.81 | 102.13 | 57.91 | N40.49.56.520 | E14.14.00.210 | 17.5 | 0 | 23.13 | 0.0041883 | 0.37547 | 3.3357e-05 | 0.12036 | 9.134 | 0 | 5.2563 | 80 | 0 | 841 | 0 | 0 | 5392.8611 | 26 | 5.508 | 0.0044963 | 0 | 29480 | 0 | 101 | 22 | 0 | 0 | 0 | 0 | 0
10:51 | 951 | 0.069 | 4.06 | 3.365 | 5.6 | 52.0453 | 0.30047 | 0.0050079 | 54.32 | 102.02 | 23.83 | 102.13 | 57.86 | N40.49.56.520 | E14.14.00.210 | 17.5 | 0 | 22.93 | 0.0040235 | 0.37197 | 3.2232e-05 | 0.11918 | 9.3155 | 0 | 5.2563 | 80 | 0 | 839.5 | 0 | 0 | 5392.8611 | 26 | 5.552 | 0.0045322 | 0 | 29480 | 0 | 101 | 22 | 0 | 0 | 0 | 0 | 0
10:51 | 952 | 0.071 | 4.123 | 3.241 | 5.575 | 51.2541 | 0.30177 | 0.0050295 | 54.17 | 102.03 | 23.84 | 102.13 | 57.83 | N40.49.56.520 | E14.14.00.210 | 17.5 | 0 | 23.12 | 0.004158 | 0.37938 | 3.1178e-05 | 0.12158 | 9.3954 | 0 | 5.2563 | 80 | 0 | 839.5 | 0 | 0 | 5392.8611 | 26 | 5.527 | 0.0045118 | 0 | 28966 | 0 | 101 | 22 | 0 | 0 | 0 | 0 | 0
10:51 | 953 | 0.069 | 4.178 | 3.175 | 5.551 | 50.627 | 0.30407 | 0.0050679 | 53.99 | 102.03 | 23.85 | 102.13 | 57.81 | N40.49.56.520 | E14.14.00.210 | 17.5 | 0 | 23.12 | 0.0040717 | 0.38737 | 3.0776e-05 | 0.12405 | 9.6083 | 0 | 5.2563 | 80 | 0 | 840 | 0 | 0 | 5392.8611 | 26 | 5.537 | 0.00452 | 0 | 28400 | 0 | 101 | 22 | 0 | 0 | 0 | 0 | 0
10:51 | 954 | 0.07 | 4.231 | 3.118 | 5.534 | 50.0037 | 0.30298 | 0.0050497 | 53.85 | 102.03 | 23.85 | 102.13 | 57.81 | N40.49.56.496 | E14.14.00.204 | 17.3 | 0 | 22.92 | 0.0041159 | 0.39088 | 3.0115e-05 | 0.12518 | 9.4018 | 0 | 5.2563 | 80 | 0 | 840 | 0 | 0 | 5392.8611 | 26 | 5.501 | 0.0044906 | 0 | 28400 | 0 | 101 | 22 | 0 | 0 | 0 | 0 | 0
10:51 | 955 | 0.072 | 4.281 | 3.173 | 5.49 | 49.4187 | 0.30629 | 0.0051049 | 53.74 | 102.03 | 23.86 | 102.13 | 57.81 | N40.49.56.496 | E14.14.00.204 | 17.3 | 0 | 23.12 | 0.0042798 | 0.39982 | 3.0981e-05 | 0.12808 | 9.6442 | 0 | 5.2563 | 80 | 0 | 840 | 0 | 0 | 5392.8611 | 26 | 5.52 | 0.0045061 | 0 | 28400 | 0 | 101 | 22 | 0 | 0 | 0 | 0 | 0
10:51 | 956 | 0.07 | 4.325 | 3.239 | 5.48 | 48.9559 | 0.29696 | 0.0049493 | 53.64 | 102.02 | 23.87 | 102.13 | 57.78 | N40.49.56.496 | E14.14.00.204 | 17.3 | 0 | 22.85 | 0.0040341 | 0.39162 | 3.0662e-05 | 0.12537 | 9.6918 | 0 | 5.2588 | 80 | 0 | 840 | 0 | 0 | 5392.8611 | 26 | 5.531 | 0.0045151 | 0 | 28400 | 0 | 101 | 22 | 0 | 0 | 0 | 0 | 0
10:51 | 957 | 0.07 | 4.323 | 2.994 | 5.436 | 48.9782 | 0.30475 | 0.0050792 | 53.53 | 102.03 | 23.88 | 102.13 | 57.78 | N40.49.56.496 | E14.14.00.204 | 17.3 | 0 | 22.92 | 0.0041399 | 0.40171 | 2.9086e-05 | 0.1286 | 9.8725 | 0 | 5.2563 | 80 | 0 | 839.5 | 0 | 0 | 5392.8611 | 26 | 5.5 | 0.0044898 | 0 | 28400 | 0 | 101 | 22 | 0 | 0 | 0 | 0 | 0
10:51 | 958 | 0.069 | 4.357 | 3.372 | 5.416 | 48.6217 | 0.30407 | 0.0050678 | 53.39 | 102.03 | 23.91 | 102.14 | 57.77 | N40.49.56.496 | E14.14.00.204 | 17.2 | 0 | 23.11 | 0.0040717 | 0.40396 | 3.2686e-05 | 0.12928 | 9.8428 | 0 | 5.2563 | 80 | 0 | 839.5 | 0 | 0 | 5392.8611 | 26 | 5.509 | 0.0044971 | 0 | 28561 | 0 | 101 | 22 | 0 | 0 | 0 | 0 | 0
10:51 | 959 | 0.071 | 4.385 | 3.182 | 5.398 | 48.3008 | 0.30774 | 0.0051289 | 53.28 | 102.03 | 23.91 | 102.14 | 57.76 | N40.49.56.496 | E14.14.00.198 | 17.2 | 0 | 23.11 | 0.0042402 | 0.41146 | 3.1216e-05 | 0.13173 | 9.7812 | 0 | 5.2563 | 80 | 0 | 839.5 | 0 | 0 | 5392.8611 | 26 | 5.547 | 0.0045282 | 0 | 30010 | 0 | 101 | 22 | 0 | 0 | 0 | 0 | 0
10:51 | 960 | 0.07 | 4.38 | 3.184 | 5.38 | 48.365 | 0.30721 | 0.0051202 | 53.21 | 102.03 | 23.92 | 102.14 | 57.75 | N40.49.56.496 | E14.14.00.204 | 17.2 | 0 | 22.92 | 0.0041733 | 0.41029 | 3.1182e-05 | 0.13132 | 9.8423 | 0 | 5.2563 | 80 | 0 | 840.5 | 0 | 0 | 5392.8611 | 26 | 5.56 | 0.0045388 | 0 | 30010 | 0 | 101 | 22 | 0 | 0 | 0 | 0 | 0
10:51 | 961 | 0.07 | 4.374 | 3.193 | 5.38 | 48.4278 | 0.30568 | 0.0050946 | 53.14 | 102.02 | 23.9 | 102.14 | 57.74 | N40.49.56.496 | E14.14.00.198 | 17.1 | 0 | 23.11 | 0.0041525 | 0.40768 | 3.1114e-05 | 0.13049 | 9.7426 | 0 | 5.2563 | 80 | 0 | 840.5 | 0 | 0 | 5392.8611 | 26 | 5.499 | 0.004489 | 0 | 30010 | 0 | 101 | 22 | 0 | 0 | 0 | 0 | 0
10:51 | 962 | 0.069 | 4.418 | 3.075 | 5.382 | 47.9742 | 0.30476 | 0.0050794 | 53.07 | 102.03 | 23.93 | 102.14 | 57.71 | N40.49.56.496 | E14.14.00.198 | 17.1 | 0 | 22.84 | 0.0040809 | 0.41055 | 2.9875e-05 | 0.13136 | 9.6584 | 0 | 5.2563 | 80 | 0 | 840 | 0 | 0 | 5392.8611 | 26 | 5.536 | 0.0045192 | 0 | 30010 | 0 | 101 | 22 | 0 | 0 | 0 | 0 | 0
10:51 | 963 | 0.07 | 4.384 | 3.196 | 5.371 | 48.3221 | 0.30382 | 0.0050637 | 53 | 102.03 | 23.93 | 102.14 | 57.69 | N40.49.56.496 | E14.14.00.198 | 17.1 | 0 | 22.91 | 0.0041273 | 0.40613 | 3.0954e-05 | 0.12999 | 9.9061 | 0 | 5.2563 | 80 | 0 | 839 | 0 | 0 | 5392.8611 | 26 | 5.499 | 0.004489 | 0 | 30010 | 0 | 101 | 22 | 0 | 0 | 0 | 0 | 0
10:51 | 964 | 0.069 | 4.355 | 3.072 | 5.353 | 48.6419 | 0.30315 | 0.0050524 | 52.93 | 102.03 | 23.93 | 102.14 | 57.61 | N40.49.56.496 | E14.14.00.198 | 17 | 0 | 23.11 | 0.0040593 | 0.40255 | 2.9687e-05 | 0.12883 | 9.7625 | 0 | 5.2588 | 80.4 | 0 | 839 | 0 | 0 | 5392.8611 | 26 | 5.523 | 0.0045086 | 0 | 29957 | 0 | 101 | 22 | 0 | 0 | 0 | 0 | 0
10:51 | 965 | 0.069 | 4.388 | 3.328 | 5.355 | 48.2891 | 0.30871 | 0.0051452 | 52.89 | 102.03 | 23.94 | 102.14 | 57.58 | N40.49.56.496 | E14.14.00.192 | 17 | 0 | 23.11 | 0.0041338 | 0.41305 | 3.2751e-05 | 0.13217 | 9.8315 | 0 | 5.2563 | 81 | 0 | 839 | 0 | 0 | 5392.8611 | 26 | 5.518 | 0.0045045 | 0 | 29480 | 0 | 101 | 22 | 0 | 0 | 0 | 0 | 0
10:51 | 966 | 0.069 | 4.382 | 3.174 | 5.353 | 48.3532 | 0.30463 | 0.0050772 | 52.82 | 102.03 | 23.96 | 102.14 | 57.53 | N40.49.56.496 | E14.14.00.192 | 17 | 0 | 22.91 | 0.0040792 | 0.40703 | 3.0823e-05 | 0.13025 | 9.7836 | 0 | 5.2563 | 81 | 0 | 840 | 0 | 0 | 5392.8611 | 26 | 5.541 | 0.0045233 | 0 | 29606 | 0 | 101 | 22 | 0 | 0 | 0 | 0 | 0
10:51 | 967 | 0.071 | 4.382 | 3.063 | 5.342 | 48.3315 | 0.30665 | 0.0051108 | 52.79 | 102.03 | 23.96 | 102.14 | 57.5 | N40.49.56.496 | E14.14.00.192 | 16.9 | 0 | 23.1 | 0.0042252 | 0.40973 | 2.9942e-05 | 0.13117 | 9.7218 | 0 | 5.2563 | 81 | 0 | 840 | 0 | 0 | 5392.8611 | 26 | 5.546 | 0.0045273 | 0 | 29740 | 0 | 101 | 22 | 0 | 0 | 0 | 0 | 0
10:51 | 968 | 0.069 | 4.375 | 3.29 | 5.277 | 48.427 | 0.30575 | 0.0050958 | 52.75 | 102.03 | 23.95 | 102.14 | 57.51 | N40.49.56.496 | E14.14.00.186 | 16.8 | 0.1 | 22.84 | 0.0040941 | 0.40787 | 3.2066e-05 | 0.13052 | 10.2626 | 0.1 | 5.2588 | 81 | 0 | 839 | 0 | 0 | 5392.8611 | 26 | 5.514 | 0.0045012 | 0 | 29740 | 0 | 101 | 22 | 0 | 0 | 0 | 0 | 0
10:51 | 969 | 0.068 | 4.336 | 3.112 | 5.275 | 48.8581 | 0.30646 | 0.0051077 | 52.69 | 102.03 | 23.96 | 102.14 | 57.5 | N40.49.56.496 | E14.14.00.186 | 16.8 | 0.1 | 22.91 | 0.0040443 | 0.40518 | 3.0403e-05 | 0.12965 | 46.3872 | 0.1 | 5.2563 | 81 | 0 | 1275 | 0 | 0 | 5392.8611 | 26 | 9.722 | 0.0079363 | 0 | 29740 | 0 | 101 | 22 | 0 | 0 | 0 | 0 | 0
10:51 | 970 | 0.069 | 4.694 | 2.995 | 5.386 | 45.2505 | 0.3001 | 0.0050017 | 52.65 | 102.03 | 23.97 | 102.14 | 57.5 | N40.49.56.496 | E14.14.00.186 | 16.8 | 0.1 | 23.1 | 0.0040186 | 0.42953 | 2.8653e-05 | 0.13731 | 55.4122 | 0.1 | 5.2563 | 81 | 0 | 1757.5 | 0 | 0 | 5392.8611 | 26 | 17.674 | 0.014428 | 0 | 29740 | 0 | 101 | 22 | 0 | 0 | 0 | 0 | 0
10:51 | 971 | 0.07 | 6.249 | 5.434 | 5.481 | 34.3512 | 1.0368 | 0.01728 | 52.69 | 102.11 | 23.98 | 102.14 | 57.5 | N40.49.56.496 | E14.14.00.186 | 16.8 | 0.1 | 23.1 | 0.014085 | 1.9756 | 0.0001796 | 0.62936 | 80.9141 | 0.1 | 5.2563 | 81 | 0 | 1706 | 4.4 | 1.2222 | 5394.0833 | 26 | 23.579 | 0.019248 | 0 | 29740 | 0 | 101 | 22 | 0 | 0 | 0 | 0 | 0
10:51 | 972 | 0.068 | 9.58 | 17.45 | 5.611 | 22.8387 | 0.83519 | 0.01392 | 53.5 | 102.18 | 23.98 | 102.14 | 57.49 | N40.49.56.424 | E14.14.00.372 | 16.9 | 13.7 | 22.91 | 0.011022 | 2.4397 | 0.0004646 | 0.77406 | 75.4244 | 13.7 | 2.5903 | 81 | 0 | 1950 | 8 | 2.2222 | 5396.3056 | 26 | 27.681 | 0.022597 | 0 | 29740 | 0 | 101 | 22 | 0 | 0 | 0 | 0 | 0
10:51 | 973 | 0.061 | 9.469 | 28.62 | 5.689 | 23.1094 | 1.2334 | 0.020557 | 54.49 | 102.31 | 23.99 | 102.14 | 57.47 | N40.49.56.376 | E14.14.00.582 | 16.9 | 17.9 | 23 | 0.014601 | 3.5612 | 0.0011253 | 1.1292 | 38.5745 | 17.9 | 5.2563 | 81 | 0 | 2280.5 | 8 | 2.2222 | 5398.5278 | 26 | 24.982 | 0.020393 | 0 | 96410 | 0 | 101 | 22 | 0 | 0 | 0 | 0 | 0
10:51 | 974 | 0.055 | 7.828 | 27.22 | 5.772 | 27.732 | 1.3702 | 0.022836 | 55.92 | 102.56 | 24 | 102.14 | 57.48 | N40.49.56.328 | E14.14.00.792 | 16.9 | 18.6 | 22.74 | 0.014625 | 3.2705 | 0.0011889 | 1.0376 | 29.0757 | 18.6 | 5.2563 | 81 | 0 | 1577 | 8 | 2.2222 | 5400.75 | 26 | 14.379 | 0.011738 | 0 | 96410 | 0 | 101 | 22 | 0 | 0 | 0 | 0 | 0
10:51 | 975 | 0.063 | 5.723 | 20.26 | 5.755 | 37.425 | 0.93716 | 0.015619 | 57.39 | 102.35 | 24 | 102.14 | 57.45 | N40.49.56.280 | E14.14.01.032 | 16.9 | 20.9 | 22.74 | 0.011458 | 1.6354 | 0.00060527 | 0.52088 | 47.8075 | 20.9 | 5.2563 | 81 | 0 | 1417 | 8 | 2.2222 | 5402.9722 | 26 | 15.229 | 0.012432 | 0 | 96410 | 0 | 101 | 22 | 0 | 0 | 0 | 0 | 0
10:52 | 976 | 0.068 | 6.493 | 15.42 | 5.856 | 33.121 | 0.62726 | 0.010454 | 57.8 | 102.21 | 24.02 | 102.14 | 57.41 | N40.49.56.232 | E14.14.01.314 | 16.9 | 23.8 | 22.81 | 0.0082777 | 1.2419 | 0.00030834 | 0.39534 | 59.2855 | 23.8 | 5.2563 | 81 | 0 | 1587.5 | 8 | 2.2222 | 5405.1944 | 26 | 17.086 | 0.013948 | 0 | 96410 | 0 | 101 | 22 | 0 | 0 | 0 | 0 | 0
10:52 | 977 | 0.068 | 9.052 | 19.78 | 5.978 | 24.1046 | 0.75884 | 0.012647 | 57.72 | 102.15 | 24.04 | 102.13 | 57.39 | N40.49.56.160 | E14.14.01.614 | 16.9 | 26.4 | 22.83 | 0.010014 | 2.0945 | 0.00047849 | 0.6648 | 64.0654 | 26.4 | 3.9429 | 81 | 0 | 1739 | 22.4 | 6.2222 | 5411.4167 | 26 | 18.54 | 0.015135 | 0 | 95363 | 0 | 101 | 22 | 0 | 0 | 0 | 0 | 0
10:52 | 978 | 0.07 | 9.962 | 21.17 | 6.021 | 22.0021 | 0.86221 | 0.01437 | 57.65 | 102.17 | 24.02 | 102.13 | 57.33 | N40.49.56.112 | E14.14.01.950 | 16.8 | 28.8 | 22.75 | 0.011713 | 2.619 | 0.00058188 | 0.83091 | 68.6961 | 28.8 | 3.7622 | 81 | 0 | 1809 | 26.9 | 7.4722 | 5418.8889 | 26 | 20.186 | 0.016478 | 0 | 92920 | 0 | 101 | 22 | 0 | 0 | 0 | 0 | 0
10:52 | 979 | 0.071 | 9.891 | 19.43 | 6.047 | 22.1495 | 0.9377 | 0.015628 | 57.76 | 102.21 | 24.03 | 102.13 | 57.26 | N40.49.56.040 | E14.14.02.316 | 16.8 | 30.9 | 22.75 | 0.01292 | 2.828 | 0.00058081 | 0.89735 | 75.0222 | 30.9 | 4.0356 | 81 | 0 | 2048.5 | 29.3 | 8.1389 | 5427.0278 | 26 | 23.019 | 0.018791 | 0 | 98725 | 0 | 101 | 22 | 0 | 0 | 0 | 0 | 0
10:52 | 980 | 0.064 | 9.234 | 18.81 | 6.056 | 23.6612 | 1.0711 | 0.017852 | 58.09 | 102.25 | 24.06 | 102.12 | 57.2 | N40.49.55.968 | E14.14.02.706 | 16.7 | 33 | 22.76 | 0.013304 | 3.0159 | 0.00064229 | 0.95672 | 68.3848 | 33 | 5.0049 | 81 | 0 | 2165 | 33.1 | 9.1944 | 5436.2222 | 26 | 25.848 | 0.0211 | 0 | 99370 | 0 | 101 | 22 | 0 | 0 | 0 | 0 | 0
10:52 | 981 | 0.067 | 8.545 | 20.22 | 6.069 | 25.4667 | 1.2554 | 0.020924 | 58.5 | 102.36 | 24.05 | 102.12 | 57.13 | N40.49.55.920 | E14.14.03.102 | 16.6 | 34.6 | 22.58 | 0.016323 | 3.271 | 0.00080921 | 1.0386 | 32.5456 | 34.6 | 5.2563 | 81 | 0 | 1944 | 34.3 | 9.5278 | 5445.75 | 26 | 20.52 | 0.016751 | 0 | 99370 | 0 | 101 | 22 | 0 | 0 | 0 | 0 | 0
10:52 | 982 | 0.069 | 7.147 | 19.55 | 6.06 | 30.2024 | 1.3491 | 0.022485 | 59.24 | 102.46 | 24.06 | 102.11 | 57.07 | N40.49.55.872 | E14.14.03.510 | 16.5 | 34.6 | 22.58 | 0.018065 | 2.94 | 0.00084079 | 0.93518 | 39.2322 | 34.6 | 5.2563 | 81 | 0 | 1488 | 35 | 9.7222 | 5455.4722 | 26 | 13.852 | 0.011308 | 0 | 99370 | 0 | 101 | 22 | 0 | 0 | 0 | 0 | 0
10:52 | 983 | 0.071 | 5.522 | 14.51 | 6.011 | 38.6801 | 0.81651 | 0.013609 | 59.93 | 102.27 | 24.07 | 102.11 | 57 | N40.49.55.872 | E14.14.03.510 | 16.5 | 34.6 | 22.43 | 0.011251 | 1.3748 | 0.00037768 | 0.43869 | 59.0842 | 34.6 | 5.2563 | 81 | 0 | 1505.5 | 35.6 | 9.8889 | 5465.3611 | 26 | 17.1 | 0.013959 | 0 | 99370 | 0 | 101 | 22 | 0 | 0 | 0 | 0 | 0
10:52 | 984 | 0.068 | 7.623 | 16.13 | 6.087 | 28.3979 | 0.72922 | 0.012154 | 59.86 | 102.18 | 24.09 | 102.11 | 56.95 | N40.49.55.800 | E14.14.04.374 | 16.4 | 37.7 | 22.43 | 0.0096231 | 1.695 | 0.00037496 | 0.53875 | 68.8717 | 37.7 | 4.3311 | 81 | 0 | 1586 | 37 | 10.2778 | 5475.6389 | 26 | 19.024 | 0.01553 | 0 | 99370 | 0 | 101 | 22 | 0 | 0 | 0 | 0 | 0
10:52 | 985 | 0.067 | 10.02 | 25.94 | 6.171 | 21.8858 | 0.85494 | 0.014249 | 59.54 | 102.15 | 24.08 | 102.11 | 56.85 | N40.49.55.800 | E14.14.04.374 | 16.4 | 37.7 | 22.5 | 0.011116 | 2.6121 | 0.00070697 | 0.82842 | 71.2709 | 37.7 | 3.3887 | 81 | 0 | 1629 | 37.6 | 10.4444 | 5486.0833 | 26 | 20.11 | 0.016416 | 0 | 99370 | 0 | 101 | 22 | 0 | 0 | 0 | 0 | 0
10:52 | 986 | 0.065 | 10.41 | 28.67 | 6.194 | 21.1117 | 0.96286 | 0.016048 | 59.39 | 102.22 | 24.12 | 102.1 | 56.71 | N40.49.55.800 | E14.14.04.374 | 16.4 | 37.7 | 22.47 | 0.012146 | 3.0563 | 0.00088 | 0.96887 | 71.8831 | 37.7 | 3.5303 | 81 | 0 | 1733.5 | 40.8 | 11.3333 | 5497.4167 | 26 | 20.556 | 0.01678 | 0 | 99370 | 0 | 101 | 22 | 0 | 0 | 0 | 0 | 0
10:52 | 987 | 0.064 | 10.24 | 27.55 | 6.249 | 21.4448 | 1.0114 | 0.016857 | 59.54 | 102.25 | 24.12 | 102.1 | 56.57 | N40.49.55.800 | E14.14.04.374 | 16.4 | 37.7 | 22.47 | 0.012562 | 3.158 | 0.00088827 | 1.0011 | 72.4974 | 37.7 | 3.7402 | 81 | 0 | 1788 | 41 | 11.3889 | 5508.8056 | 26 | 21.06 | 0.017192 | 0 | 99370 | 0 | 101 | 22 | 0 | 0 | 0 | 0 | 0
10:52 | 988 | 0.064 | 9.959 | 25.61 | 6.316 | 22.0184 | 1.0462 | 0.017436 | 59.76 | 102.28 | 24.14 | 102.1 | 56.51 | N40.49.55.800 | E14.14.04.374 | 16.4 | 37.7 | 22.63 | 0.012994 | 3.1769 | 0.00085409 | 1.0073 | 66.3157 | 37.7 | 3.9233 | 81 | 0 | 1846 | 43.4 | 12.0556 | 5520.8611 | 26 | 20.89 | 0.017053 | 0 | 99370 | 0 | 101 | 22 | 0 | 0 | 0 | 0 | 0
10:52 | 989 | 0.066 | 9.664 | 24.07 | 6.364 | 22.6518 | 1.0841 | 0.018069 | 60.01 | 102.29 | 24.15 | 102.1 | 56.48 | N40.49.55.800 | E14.14.04.374 | 16.4 | 37.7 | 22.59 | 0.013886 | 3.1946 | 0.00083187 | 1.0133 | 27.8489 | 37.7 | 4.2407 | 81.5 | 0 | 1308.5 | 44 | 12.2222 | 5533.0833 | 26 | 14.815 | 0.012094 | 0 | 92166 | 0 | 101 | 22 | 0 | 0 | 0 | 0 | 0
10:52 | 990 | 0.07 | 9.058 | 22.16 | 6.344 | 24.0807 | 1.0516 | 0.017527 | 60.35 | 102.29 | 24.16 | 102.1 | 56.45 | N40.49.55.800 | E14.14.04.374 | 16.4 | 37.7 | 22.8 | 0.014286 | 2.9045 | 0.00074288 | 0.9221 | 23.3951 | 37.7 | 4.9097 | 82 | 0 | 1102.5 | 44.2 | 12.2778 | 5545.3611 | 26 | 9.183 | 0.0074963 | 0 | 27330 | 0 | 101 | 22 | 0 | 0 | 0 | 0 | 0
10:52 | 991 | 0.068 | 7.205 | 17.74 | 6.247 | 29.9709 | 0.54533 | 0.0090888 | 60.5 | 102.12 | 24.17 | 102.1 | 56.4 | N40.49.55.800 | E14.14.04.374 | 16.4 | 37.7 | 22.8 | 0.0071965 | 1.1981 | 0.0003084 | 0.381 | 21.398 | 37.7 | 5.2563 | 82 | 0 | 1310.5 | 45 | 12.5 | 5557.8611 | 26 | 10.312 | 0.008418 | 0 | 38620 | 0 | 101 | 22 | 0 | 0 | 0 | 0 | 0
10:52 | 992 | 0.07 | 5.583 | 12.598 | 6.192 | 38.2767 | 0.58098 | 0.0096829 | 60.06 | 102.06 | 24.17 | 102.1 | 56.36 | N40.49.55.800 | E14.14.04.374 | 16.4 | 37.7 | 22.8 | 0.0078924 | 0.98902 | 0.00023332 | 0.31549 | 22.8104 | 37.7 | 5.2563 | 82 | 0 | 1302.5 | 45 | 12.5 | 5570.3611 | 26 | 9.622 | 0.0078547 | 0 | 38190 | 0 | 101 | 22 | 0 | 0 | 0 | 0 | 0
10:52 | 993 | 0.07 | 5.7 | 9.629 | 6.228 | 37.5205 | 0.52115 | 0.0086858 | 59.52 | 102.06 | 24.18 | 102.09 | 56.32 | N40.49.55.800 | E14.14.04.374 | 16.4 | 37.7 | 22.79 | 0.0070797 | 0.90577 | 0.00015997 | 0.28886 | 25.8844 | 37.7 | 5.2563 | 82 | 0 | 1302 | 45 | 12.5 | 5582.8611 | 26 | 10.068 | 0.0082188 | 0 | 34320 | 0 | 101 | 22 | 0 | 0 | 0 | 0 | 0
10:52 | 994 | 0.071 | 6.169 | 8.288 | 6.207 | 34.7682 | 0.51585 | 0.0085976 | 59.04 | 102.05 | 24.19 | 102.09 | 56.24 | N40.49.55.800 | E14.14.04.374 | 16.4 | 37.7 | 23.03 | 0.0071078 | 0.97034 | 0.00013629 | 0.30922 | 29.4949 | 37.7 | 5.2563 | 82 | 0 | 1302.5 | 45 | 12.5 | 5595.3611 | 26 | 10.408 | 0.0084963 | 0 | 34320 | 0 | 101 | 22 | 0 | 0 | 0 | 0 | 0
10:52 | 995 | 0.07 | 6.728 | 7.634 | 6.231 | 31.9946 | 0.53998 | 0.0089997 | 58.6 | 102.05 | 24.2 | 102.09 | 56.14 | N40.49.55.800 | E14.14.04.374 | 16.4 | 37.7 | 23.04 | 0.0073355 | 1.1078 | 0.00013141 | 0.35262 | 33.2156 | 37.7 | 5.2563 | 82 | 0 | 1308.5 | 45 | 12.5 | 5607.8611 | 26 | 10.781 | 0.0088008 | 0 | 34320 | 0 | 101 | 22 | 0 | 0 | 0 | 0 | 0
10:52 | 996 | 0.067 | 7.45 | 7.097 | 6.241 | 29.0275 | 0.55997 | 0.0093328 | 58.27 | 102.06 | 24.2 | 102.09 | 56.01 | N40.49.55.800 | E14.14.04.374 | 16.4 | 37.7 | 23.22 | 0.007281 | 1.272 | 0.00012669 | 0.40435 | 33.3319 | 37.7 | 5.2563 | 82 | 0 | 1319 | 44.8 | 12.4444 | 5620.3056 | 26 | 11.316 | 0.0092376 | 0 | 34320 | 0 | 101 | 22 | 0 | 0 | 0 | 0 | 0
10:52 | 997 | 0.066 | 8.036 | 7.366 | 6.247 | 27.0023 | 0.58808 | 0.0098013 | 58.02 | 102.06 | 24.21 | 102.1 | 55.93 | N40.49.55.104 | E14.14.11.004 | 17.3 | 44.6 | 23.22 | 0.0075323 | 1.441 | 0.00013809 | 0.4577 | 28.7685 | 44.6 | 5.2563 | 82 | 0 | 1298 | 44 | 12.2222 | 5632.5278 | 26 | 10.001 | 0.0081641 | 0 | 34320 | 0 | 101 | 22 | 0 | 0 | 0 | 0 | 0
10:52 | 998 | 0.07 | 8.493 | 7.664 | 6.249 | 25.602 | 0.56062 | 0.0093437 | 57.87 | 102.07 | 24.24 | 102.09 | 55.86 | N40.49.55.104 | E14.14.11.004 | 17.3 | 44.6 | 23.06 | 0.0076159 | 1.4518 | 0.00013697 | 0.46116 | 17.6979 | 44.6 | 5.2563 | 82 | 0 | 1279.5 | 44 | 12.2222 | 5644.75 | 26 | 8.903 | 0.0072678 | 0 | 34320 | 0 | 101 | 22 | 0 | 0 | 0 | 0 | 0
10:52 | 999 | 0.076 | 7.975 | 7.593 | 6.207 | 27.1669 | 0.51234 | 0.0085389 | 57.77 | 102.05 | 24.24 | 102.09 | 55.79 | N40.49.55.104 | E14.14.11.004 | 17.3 | 44.6 | 23.25 | 0.0075565 | 1.2459 | 0.00012401 | 0.39624 | 12.5456 | 44.6 | 5.2563 | 82 | 0 | 1244.5 | 44 | 12.2222 | 5656.9722 | 26 | 9.331 | 0.0076171 | 0 | 29964 | 0 | 101 | 22 | 0 | 0 | 0 | 0 | 0
10:52 | 1000 | 0.076 | 4.971 | 6.456 | 6.065 | 42.7498 | 0.48955 | 0.0081592 | 57.55 | 102.04 | 24.25 | 102.09 | 55.75 | N40.49.55.104 | E14.14.11.004 | 17.3 | 44.6 | 23.25 | 0.0072204 | 0.74203 | 0.00010075 | 0.23735 | 7.083 | 44.6 | 5.2563 | 82 | 0 | 1207.5 | 44 | 12.2222 | 5669.1944 | 26 | 17.395 | 0.0142 | 0 | 27060 | 0 | 101 | 22 | 0 | 0 | 0 | 0 | 0
10:52 | 1001 | 0.076 | 2.096 | 5.081 | 5.947 | 98.0325 | 0.78554 | 0.013092 | 57.33 | 102.05 | 24.27 | 102.09 | 55.72 | N40.49.55.104 | E14.14.11.004 | 17.3 | 44.6 | 23.09 | 0.011586 | 0.50204 | 0.00012724 | 0.1639 | 4.5626 | 44.6 | 5.2563 | 82 | 0 | 1164.5 | 44 | 12.2222 | 5681.4167 | 26 | 17.77 | 0.014506 | 0 | 27060 | 0 | 101 | 22 | 0 | 0 | 0 | 0 | 0
10:52 | 1002 | 0.079 | 0.95 | 4.091 | 5.879 | 205.8279 | 0.92625 | 0.015437 | 57.41 | 102.19 | 24.27 | 102.09 | 55.69 | N40.49.55.104 | E14.14.11.004 | 17.3 | 44.6 | 23.28 | 0.014201 | 0.26831 | 0.0001208 | 0.091558 | 3.5517 | 44.6 | 5.2563 | 83 | 0 | 1094 | 44 | 12.2222 | 5693.6389 | 26 | 16.77 | 0.01369 | 0 | 26898 | 0 | 101 | 22 | 0 | 0 | 0 | 0 | 0
10:52 | 1003 | 0.078 | 0.613 | 3.721 | 5.803 | 306.0235 | 0.88569 | 0.014761 | 58.03 | 102.19 | 24.28 | 102.09 | 55.65 | N40.49.55.104 | E14.14.11.004 | 17.3 | 44.6 | 23.28 | 0.013407 | 0.16555 | 0.00010506 | 0.058792 | 2.7991 | 44.6 | 5.2563 | 83 | 0 | 1004.5 | 44 | 12.2222 | 5705.8611 | 26 | 15.449 | 0.012611 | 0 | 26250 | 0 | 101 | 22 | 0 | 0 | 0 | 0 | 0
10:52 | 1004 | 0.078 | 0.495 | 3.862 | 5.717 | 368.8424 | 0.83053 | 0.013842 | 58.62 | 102.17 | 24.3 | 102.09 | 55.6 | N40.49.55.104 | E14.14.11.004 | 17.3 | 44.6 | 23.1 | 0.012572 | 0.12535 | 0.00010225 | 0.045716 | 1.3794 | 44.6 | 5.2563 | 83 | 0 | 869.5 | 39.5 | 10.9722 | 5716.8333 | 26 | 7.663 | 0.0062555 | 0 | 26250 | 0 | 101 | 22 | 0 | 0 | 0 | 0 | 0
10:52 | 1005 | 0.076 | 0.432 | 3.651 | 5.652 | 415.903 | 0.73783 | 0.012297 | 58.85 | 102.14 | 24.29 | 102.08 | 55.57 | N40.49.55.104 | E14.14.11.004 | 17.3 | 44.6 | 23.29 | 0.010882 | 0.09719 | 8.5874e-05 | 0.036006 | 2.5227 | 44.6 | 5.2563 | 83 | 0 | 896.5 | 28.5 | 7.9167 | 5724.75 | 26 | 6.208 | 0.0050678 | 0 | 26250 | 0 | 101 | 22 | 0 | 0 | 0 | 0 | 0
10:52 | 1006 | 0.074 | 0.41 | 3.176 | 5.605 | 436.4906 | 0.38157 | 0.0063594 | 58.74 | 102.02 | 24.33 | 102.08 | 55.52 | N40.49.55.104 | E14.14.11.004 | 17.3 | 44.6 | 23.29 | 0.0054796 | 0.047702 | 3.8632e-05 | 0.017741 | 5.4978 | 44.6 | 5.2563 | 83 | 0 | 898.5 | 23.2 | 6.4444 | 5731.1944 | 26 | 6.134 | 0.0050073 | 0 | 28563 | 0 | 101 | 22 | 0 | 0 | 0 | 0 | 0
10:52 | 1007 | 0.074 | 0.836 | 3.223 | 5.623 | 232.6112 | 0.37262 | 0.0062103 | 58.11 | 102.02 | 24.32 | 102.09 | 55.48 | N40.49.55.104 | E14.14.11.004 | 17.3 | 44.6 | 23.11 | 0.0053512 | 0.094984 | 3.8284e-05 | 0.032573 | 12.6366 | 44.6 | 5.2563 | 83 | 0 | 1183.5 | 23 | 6.3889 | 5737.5833 | 26 | 7.182 | 0.0058629 | 0 | 29740 | 0 | 101 | 22 | 0 | 0 | 0 | 0 | 0
10:52 | 1008 | 0.071 | 2.064 | 3.297 | 5.655 | 99.7116 | 0.35008 | 0.0058347 | 57.56 | 102.03 | 24.33 | 102.09 | 55.44 | N40.49.55.104 | E14.14.11.004 | 17.3 | 44.6 | 23.1 | 0.0048237 | 0.22032 | 3.6795e-05 | 0.071799 | 19.7489 | 44.6 | 5.2563 | 83 | 0 | 1357 | 21.3 | 5.9167 | 5743.5 | 26 | 10.334 | 0.0084359 | 0 | 29740 | 0 | 101 | 22 | 0 | 0 | 0 | 0 | 0
10:52 | 1009 | 0.067 | 3.269 | 3.208 | 5.667 | 64.1692 | 0.52068 | 0.008678 | 57.02 | 102.03 | 24.34 | 102.09 | 55.4 | N40.49.55.104 | E14.14.11.004 | 17.3 | 44.6 | 23.11 | 0.0067701 | 0.519 | 5.3248e-05 | 0.16686 | 37.9254 | 44.6 | 5.2563 | 83 | 0 | 1435.5 | 20.9 | 5.8056 | 5749.3056 | 26 | 13.474 | 0.010999 | 0 | 58340 | 0 | 101 | 22 | 0 | 0 | 0 | 0 | 0
10:52 | 1010 | 0.064 | 4.953 | 3.389 | 5.678 | 42.9993 | 0.5494 | 0.0091566 | 56.62 | 102.07 | 24.36 | 102.1 | 55.37 | N40.49.55.104 | E14.14.11.004 | 17.3 | 44.6 | 23.1 | 0.0068237 | 0.82973 | 5.9355e-05 | 0.26478 | 51.5455 | 44.6 | 5.2563 | 83 | 0 | 1575 | 21.9 | 6.0833 | 5755.3889 | 26 | 16.189 | 0.013216 | 0 | 65490 | 0 | 101 | 22 | 0 | 0 | 0 | 0 | 0
10:52 | 1011 | 0.058 | 7.872 | 6.194 | 5.733 | 27.5656 | 0.68497 | 0.011416 | 56.58 | 102.11 | 24.36 | 102.1 | 55.31 | N40.49.55.104 | E14.14.11.004 | 17.3 | 44.6 | 23.1 | 0.0077099 | 1.6441 | 0.00013525 | 0.52179 | 32.2767 | 44.6 | 5.2563 | 83 | 0 | 1670 | 24 | 6.6667 | 5762.0556 | 26 | 15.948 | 0.013019 | 0 | 65490 | 0 | 101 | 22 | 0 | 0 | 0 | 0 | 0
10:52 | 1012 | 0.057 | 9.52 | 10.016 | 5.729 | 22.995 | 0.782 | 0.013033 | 56.84 | 102.16 | 24.38 | 102.11 | 55.3 | N40.49.55.104 | E14.14.11.004 | 17.3 | 44.6 | 23.29 | 0.0086504 | 2.27 | 0.00024969 | 0.71943 | 45.9315 | 44.6 | 4.1919 | 83 | 0 | 1724 | 24 | 6.6667 | 5768.7222 | 26 | 13.876 | 0.011327 | 0 | 55120 | 0 | 101 | 22 | 0 | 0 | 0 | 0 | 0
10:52 | 1013 | 0.059 | 8.497 | 10.297 | 5.655 | 25.6212 | 0.54327 | 0.0090545 | 57.13 | 102.13 | 24.39 | 102.11 | 55.25 | N40.49.54.720 | E14.14.16.764 | 17.2 | 27.9 | 23.06 | 0.0062204 | 1.4075 | 0.00017833 | 0.44652 | 57.1372 | 27.9 | 5.2563 | 83 | 0 | 1846 | 24 | 6.6667 | 5775.3889 | 26 | 16.886 | 0.013784 | 0 | 77374 | 0 | 101 | 22 | 0 | 0 | 0 | 0 | 0
10:52 | 1014 | 0.064 | 8.689 | 8.981 | 5.757 | 25.0661 | 0.75698 | 0.012616 | 57.28 | 102.16 | 24.38 | 102.12 | 55.2 | N40.49.54.672 | E14.14.17.130 | 17.1 | 30.2 | 23.24 | 0.0094019 | 2.0056 | 0.00021672 | 0.63649 | 86.4694 | 30.2 | 4.2749 | 83 | 0 | 1992.5 | 24 | 6.6667 | 5782.0556 | 26 | 22.826 | 0.018633 | 0 | 94530 | 0 | 101 | 22 | 0 | 0 | 0 | 0 | 0
10:52 | 1015 | 0.066 | 9.701 | 10.893 | 5.855 | 22.5664 | 0.85135 | 0.014189 | 57.43 | 102.16 | 24.4 | 102.12 | 55.18 | N40.49.54.672 | E14.14.17.130 | 17.1 | 30.2 | 23.24 | 0.010904 | 2.5183 | 0.00029563 | 0.79877 | 80.2202 | 30.2 | 3.7427 | 83 | 0 | 2179.5 | 24 | 6.6667 | 5788.7222 | 26 | 28.589 | 0.023338 | 0 | 98508 | 0 | 101 | 22 | 0 | 0 | 0 | 0 | 0
10:52 | 1016 | 0.071 | 9.25 | 14.52 | 5.967 | 23.5987 | 1.3448 | 0.022414 | 57.83 | 102.36 | 24.4 | 102.12 | 55.14 | N40.49.54.672 | E14.14.17.130 | 17.1 | 30.2 | 23 | 0.01853 | 3.7931 | 0.00062249 | 1.2042 | 42.5114 | 30.2 | 4.7363 | 83 | 0 | 1933.5 | 24 | 6.6667 | 5795.3889 | 26 | 22.395 | 0.018282 | 0 | 87083 | 0 | 101 | 22 | 0 | 0 | 0 | 0 | 0
10:52 | 1017 | 0.072 | 7.591 | 13.64 | 5.973 | 28.4908 | 1.4958 | 0.02493 | 58.86 | 102.56 | 24.39 | 102.12 | 55.11 | N40.49.54.672 | E14.14.17.130 | 17.1 | 30.2 | 23.18 | 0.0209 | 3.4622 | 0.0006504 | 1.1011 | 62.2202 | 30.2 | 5.2563 | 83 | 0 | 1489 | 24 | 6.6667 | 5802.0556 | 26 | 16.52 | 0.013486 | 0 | 32160 | 0 | 101 | 22 | 0 | 0 | 0 | 0 | 0
10:52 | 1018 | 0.068 | 7.268 | 11.2 | 5.999 | 29.7173 | 0.82563 | 0.013761 | 60.11 | 102.34 | 24.42 | 102.12 | 55.06 | N40.49.54.480 | E14.14.18.768 | 17.2 | 37.4 | 23.18 | 0.010895 | 1.8297 | 0.00029478 | 0.58183 | 86.4822 | 37.4 | 4.5435 | 83 | 0 | 1583 | 33.1 | 9.1944 | 5811.25 | 26 | 22.255 | 0.018167 | 0 | 32160 | 0 | 101 | 22 | 0 | 0 | 0 | 0 | 0
10:52 | 1019 | 0.068 | 10.27 | 18.19 | 6.122 | 21.3741 | 0.88019 | 0.01467 | 60.38 | 102.18 | 24.43 | 102.12 | 55.03 | N40.49.54.456 | E14.14.19.248 | 17.2 | 39.8 | 22.93 | 0.011615 | 2.7563 | 0.00051039 | 0.8741 | 86.6881 | 39.8 | 3.02 | 83 | 0 | 1682.5 | 37 | 10.2778 | 5821.5278 | 26 | 23.877 | 0.019491 | 0 | 71545 | 0 | 101 | 22 | 0 | 0 | 0 | 0 | 0
10:52 | 1020 | 0.066 | 10.66 | 22.14 | 6.179 | 20.6367 | 1.1831 | 0.019718 | 60.38 | 102.31 | 24.44 | 102.11 | 55 | N40.49.54.456 | E14.14.19.248 | 17.2 | 39.8 | 23.12 | 0.015153 | 3.8455 | 0.000835 | 1.219 | 84.3329 | 39.8 | 3.3887 | 83 | 0 | 1770.5 | 37 | 10.2778 | 5831.8056 | 26 | 24.436 | 0.019948 | 0 | 108102 | 0 | 101 | 22 | 0 | 0 | 0 | 0 | 0
10:52 | 1021 | 0.069 | 10.13 | 21.77 | 6.25 | 21.6521 | 1.2416 | 0.020693 | 60.85 | 102.4 | 24.44 | 102.11 | 55 | N40.49.54.360 | E14.14.20.268 | 17.2 | 44.2 | 23.12 | 0.016625 | 3.8349 | 0.00086163 | 1.2164 | 75.8177 | 44.2 | 3.9331 | 83 | 0 | 1848.5 | 37 | 10.2778 | 5842.0833 | 26 | 24.438 | 0.019949 | 0 | 106890 | 0 | 101 | 22 | 0 | 0 | 0 | 0 | 0
10:52 | 1022 | 0.069 | 9.57 | 20.47 | 6.307 | 22.8524 | 1.2718 | 0.021197 | 61.55 | 102.42 | 24.44 | 102.11 | 54.96 | N40.49.54.312 | E14.14.20.814 | 17.2 | 45.7 | 22.86 | 0.017031 | 3.7113 | 0.00082993 | 1.1776 | 53.0861 | 45.7 | 4.5581 | 83.4 | 0 | 1906 | 37 | 10.2778 | 5852.3611 | 26 | 22.131 | 0.018066 | 0 | 102806 | 0 | 101 | 22 | 0 | 0 | 0 | 0 | 0
10:52 | 1023 | 0.067 | 9.076 | 17.9 | 6.352 | 24.0381 | 1.2002 | 0.020004 | 62.14 | 102.4 | 24.45 | 102.11 | 54.85 | N40.49.54.312 | E14.14.20.814 | 17.2 | 45.7 | 23.1 | 0.015606 | 3.3216 | 0.00068489 | 1.0542 | 16.2344 | 45.7 | 4.6802 | 84 | 0 | 1287.5 | 37 | 10.2778 | 5862.6389 | 26 | 12.092 | 0.009871 | 0 | 46574 | 0 | 101 | 22 | 0 | 0 | 0 | 0 | 0
10:52 | 1024 | 0.074 | 8.151 | 15.28 | 6.323 | 26.6111 | 0.92675 | 0.015446 | 62.66 | 102.32 | 24.46 | 102.1 | 54.83 | N40.49.54.312 | E14.14.20.814 | 17.2 | 45.7 | 23.1 | 0.013309 | 2.3033 | 0.00045142 | 0.73223 | 17.268 | 45.7 | 5.2563 | 84 | 0 | 1321.5 | 37 | 10.2778 | 5872.9167 | 26 | 9.034 | 0.0073747 | 0 | 26682 | 0 | 101 | 22 | 0 | 0 | 0 | 0 | 0
10:52 | 1025 | 0.076 | 5.395 | 10.797 | 6.156 | 39.5102 | 0.41581 | 0.0069302 | 62.58 | 102.06 | 24.47 | 102.1 | 54.78 | N40.49.54.144 | E14.14.22.410 | 17.2 | 44.1 | 22.85 | 0.0061329 | 0.68403 | 0.00014312 | 0.21853 | 8.2861 | 44.1 | 5.2563 | 84 | 0 | 1289.5 | 42.6 | 11.8333 | 5884.75 | 26 | 12.412 | 0.010132 | 0 | 28826 | 0 | 101 | 22 | 0 | 0 | 0 | 0 | 0
10:52 | 1026 | 0.075 | 3.186 | 7.272 | 6.082 | 65.6187 | 0.72734 | 0.012122 | 61.99 | 102.06 | 24.49 | 102.1 | 54.73 | N40.49.54.144 | E14.14.22.410 | 17.2 | 44.1 | 23.1 | 0.010586 | 0.70658 | 0.00016861 | 0.22784 | 7.3688 | 44.1 | 5.2563 | 84 | 0 | 1301 | 44 | 12.2222 | 5896.9722 | 26 | 8.733 | 0.007129 | 0 | 27330 | 0 | 101 | 22 | 0 | 0 | 0 | 0 | 0
10:52 | 1027 | 0.07 | 2.082 | 5.793 | 6.025 | 98.9227 | 0.5235 | 0.008725 | 61.34 | 102.1 | 24.47 | 102.09 | 54.68 | N40.49.54.024 | E14.14.23.406 | 17.3 | 42.8 | 23.1 | 0.0071115 | 0.33234 | 9.6675e-05 | 0.10822 | 11.3022 | 42.8 | 5.2563 | 84 | 0 | 1255.5 | 44 | 12.2222 | 5909.1944 | 26 | 9.899 | 0.0080808 | 0 | 27330 | 0 | 101 | 22 | 0 | 0 | 0 | 0 | 0
10:52 | 1028 | 0.072 | 1.774 | 5.06 | 6.04 | 115.159 | 0.54119 | 0.0090198 | 60.79 | 102.04 | 24.49 | 102.09 | 54.66 | N40.49.54.000 | E14.14.23.916 | 17.4 | 42.5 | 22.9 | 0.0075619 | 0.29274 | 8.7296e-05 | 0.095969 | 14.4624 | 42.5 | 5.2563 | 84 | 0 | 1253 | 44 | 12.2222 | 5921.4167 | 26 | 9.439 | 0.0077053 | 0 | 29667 | 0 | 101 | 22 | 0 | 0 | 0 | 0 | 0
10:52 | 1029 | 0.069 | 2.937 | 4.5 | 6.046 | 71.0996 | 0.51522 | 0.008587 | 60.31 | 102.05 | 24.5 | 102.09 | 54.61 | N40.49.54.000 | E14.14.23.916 | 17.4 | 42.5 | 22.9 | 0.0068991 | 0.4614 | 7.391e-05 | 0.14878 | 16.6122 | 42.5 | 5.2563 | 84 | 0 | 1214.5 | 44 | 12.2222 | 5933.6389 | 26 | 8.79 | 0.0071755 | 0 | 29959 | 0 | 101 | 22 | 0 | 0 | 0 | 0 | 0
10:52 | 1030 | 0.066 | 4.479 | 4.603 | 6.06 | 47.3579 | 0.44219 | 0.0073698 | 59.83 | 102.04 | 24.51 | 102.09 | 54.56 | N40.49.53.904 | E14.14.24.894 | 17.4 | 40.4 | 22.84 | 0.0056637 | 0.6039 | 6.4885e-05 | 0.19306 | 13.0671 | 40.4 | 5.2563 | 84 | 0 | 1169.5 | 44 | 12.2222 | 5945.8611 | 26 | 8.134 | 0.00664 | 0 | 26304 | 0 | 101 | 22 | 0 | 0 | 0 | 0 | 0
10:52 | 1031 | 0.068 | 5.069 | 4.343 | 5.992 | 42.0135 | 0.45178 | 0.0075297 | 59.44 | 102.03 | 24.51 | 102.09 | 54.53 | N40.49.53.856 | E14.14.25.338 | 17.4 | 37.3 | 22.9 | 0.005962 | 0.69829 | 6.2548e-05 | 0.22294 | 8.2878 | 37.3 | 5.2563 | 84 | 0 | 911 | 44 | 12.2222 | 5958.0833 | 26 | 9.321 | 0.007609 | 0 | 28133 | 0 | 101 | 22 | 0 | 0 | 0 | 0 | 0
10:52 | 1032 | 0.066 | 4.089 | 3.964 | 5.908 | 51.7102 | 0.43548 | 0.0072581 | 59.11 | 102.03 | 24.52 | 102.09 | 54.51 | N40.49.53.832 | E14.14.25.740 | 17.4 | 33.6 | 22.9 | 0.0055779 | 0.54296 | 5.503e-05 | 0.17382 | 6.3424 | 33.6 | 5.2563 | 84 | 0 | 938 | 37 | 10.2778 | 5968.3611 | 26 | 6.36 | 0.0051918 | 0 | 28616 | 0 | 101 | 22 | 0 | 0 | 0 | 0 | 0
10:52 | 1033 | 0.073 | 2.722 | 3.775 | 5.802 | 76.3927 | 0.40554 | 0.006759 | 58.74 | 102.06 | 24.54 | 102.09 | 54.48 | N40.49.53.832 | E14.14.25.740 | 17.4 | 33.6 | 23.09 | 0.0057453 | 0.33659 | 4.8803e-05 | 0.10889 | 7.594 | 33.6 | 5.2563 | 84 | 0 | 1134.5 | 34 | 9.4444 | 5977.8056 | 26 | 8.919 | 0.0072808 | 0 | 27811 | 0 | 101 | 22 | 0 | 0 | 0 | 0 | 0
10:52 | 1034 | 0.086 | 2.29 | 3.624 | 5.731 | 89.69 | 0.36367 | 0.0060612 | 58.52 | 102.02 | 24.54 | 102.1 | 54.47 | N40.49.53.784 | E14.14.26.370 | 17.5 | 24.9 | 22.84 | 0.0060696 | 0.25394 | 4.2014e-05 | 0.083006 | 8.6414 | 24.9 | 5.2563 | 84 | 0 | 894.5 | 34 | 9.4444 | 5987.25 | 26 | 7.287 | 0.0059486 | 0 | 27650 | 0 | 101 | 22 | 0 | 0 | 0 | 0 | 0
10:52 | 1035 | 0.092 | 2.435 | 3.493 | 5.682 | 84.3895 | 0.40999 | 0.0068332 | 58.16 | 102.05 | 24.55 | 102.1 | 54.45 | N40.49.53.760 | E14.14.26.634 | 17.5 | 22.4 | 23.09 | 0.0073201 | 0.30441 | 4.5653e-05 | 0.099525 | 5.0381 | 22.4 | 5.2563 | 84 | 0 | 888 | 34 | 9.4444 | 5996.6944 | 26 | 7.351 | 0.0060008 | 0 | 27330 | 0 | 101 | 22 | 0 | 0 | 0 | 0 | 0
10:53 | 1036 | 0.084 | 2.036 | 3.434 | 5.677 | 100.4022 | 0.55402 | 0.0092337 | 57.87 | 102.05 | 24.57 | 102.1 | 54.4 | N40.49.53.760 | E14.14.26.634 | 17.5 | 22.4 | 23.09 | 0.0090315 | 0.34394 | 6.0649e-05 | 0.11283 | 7.718 | 22.4 | 5.2563 | 84 | 0 | 1227 | 34 | 9.4444 | 6006.1389 | 26 | 8.752 | 0.0071445 | 0 | 27433 | 0 | 101 | 22 | 0 | 0 | 0 | 0 | 0
10:53 | 1037 | 0.077 | 1.777 | 3.206 | 5.622 | 114.6645 | 0.36844 | 0.0061407 | 57.61 | 102.02 | 24.57 | 102.1 | 54.36 | N40.49.53.808 | E14.14.27.066 | 17.5 | 17.8 | 22.84 | 0.0055056 | 0.19963 | 3.7655e-05 | 0.065619 | 12.6396 | 17.8 | 5.2563 | 84.4 | 0 | 1195.5 | 34 | 9.4444 | 6015.5833 | 26 | 9.995 | 0.0081592 | 0 | 38190 | 0 | 101 | 22 | 0 | 0 | 0 | 0 | 0
10:53 | 1038 | 0.076 | 2.296 | 3.218 | 5.659 | 89.839 | 0.44328 | 0.0073879 | 57.43 | 102.05 | 24.58 | 102.11 | 54.32 | N40.49.53.880 | E14.14.27.258 | 17.5 | 18.4 | 23.09 | 0.0065379 | 0.31033 | 4.5473e-05 | 0.101 | 15.6995 | 18.4 | 5.2563 | 85 | 0 | 1215.5 | 22 | 6.1111 | 6021.6944 | 26 | 10.069 | 0.0082196 | 0 | 45880 | 0 | 101 | 22 | 0 | 0 | 0 | 0 | 0
10:53 | 1039 | 0.072 | 3.154 | 3.22 | 5.703 | 66.3177 | 0.53797 | 0.0089662 | 57.32 | 102.07 | 24.6 | 102.11 | 54.27 | N40.49.54.000 | E14.14.27.408 | 17.5 | 18.4 | 23.09 | 0.007517 | 0.51737 | 5.5222e-05 | 0.16672 | 21.6677 | 18.4 | 5.2563 | 85 | 0 | 1240.5 | 19 | 5.2778 | 6026.9722 | 26 | 9.33 | 0.0076163 | 0 | 38290 | 0 | 101 | 22 | 0 | 0 | 0 | 0 | 0
10:53 | 1040 | 0.072 | 4.87 | 3.308 | 5.738 | 43.6315 | 0.44302 | 0.0073837 | 57.4 | 102.05 | 24.58 | 102.11 | 54.25 | N40.49.54.168 | E14.14.27.498 | 17.5 | 19.1 | 22.83 | 0.0061902 | 0.65786 | 4.6718e-05 | 0.21032 | 18.7936 | 19.1 | 5.2563 | 85 | 0 | 1238.5 | 19 | 5.2778 | 6032.25 | 26 | 10.336 | 0.0084376 | 0 | 37325 | 0 | 101 | 22 | 0 | 0 | 0 | 0 | 0
10:53 | 1041 | 0.072 | 5.453 | 3.373 | 5.706 | 39.1315 | 0.54979 | 0.0091631 | 57.36 | 102.05 | 24.6 | 102.12 | 54.19 | N40.49.54.168 | E14.14.27.498 | 17.5 | 19.1 | 22.9 | 0.0076821 | 0.91414 | 5.9116e-05 | 0.2918 | 14.4389 | 19.1 | 5.2563 | 85 | 0 | 1248.5 | 19 | 5.2778 | 6037.5278 | 26 | 8.705 | 0.0071061 | 0 | 28346 | 0 | 101 | 22 | 0 | 0 | 0 | 0 | 0
10:53 | 1042 | 0.071 | 5.522 | 3.553 | 5.71 | 38.6675 | 0.47135 | 0.0078558 | 57.37 | 102.05 | 24.61 | 102.12 | 54.14 | N40.49.54.432 | E14.14.27.684 | 17.6 | 18.2 | 22.83 | 0.0064946 | 0.79363 | 5.3387e-05 | 0.25324 | 10.4619 | 18.2 | 5.2563 | 85 | 0 | 1222.5 | 19 | 5.2778 | 6042.8056 | 26 | 8.146 | 0.0066498 | 0 | 28130 | 0 | 101 | 22 | 0 | 0 | 0 | 0 | 0
10:53 | 1043 | 0.074 | 4.511 | 3.624 | 5.601 | 46.9513 | 0.43776 | 0.0072959 | 57.33 | 102.04 | 24.6 | 102.12 | 54.14 | N40.49.54.552 | E14.14.27.726 | 17.8 | 15.5 | 22.9 | 0.0062866 | 0.60212 | 5.0573e-05 | 0.19281 | 5.0248 | 15.5 | 5.2563 | 85 | 0 | 842.5 | 18.5 | 5.1389 | 6047.9444 | 26 | 12.467 | 0.010177 | 0 | 27728 | 0 | 101 | 22 | 0 | 0 | 0 | 0 | 0
10:53 | 1044 | 0.075 | 2.904 | 3.313 | 5.48 | 71.7321 | 0.4811 | 0.0080183 | 57.23 | 102.05 | 24.62 | 102.12 | 54.11 | N40.49.54.696 | E14.14.27.744 | 18 | 13.7 | 22.9 | 0.0070024 | 0.426 | 5.081e-05 | 0.13768 | 3.9578 | 13.7 | 5.2563 | 85 | 0 | 874.5 | 13.4 | 3.7222 | 6051.6667 | 26 | 5.713 | 0.0046637 | 0 | 28130 | 0 | 101 | 22 | 0 | 0 | 0 | 0 | 0
10:53 | 1045 | 0.077 | 1.879 | 3.251 | 5.425 | 108.7313 | 0.34862 | 0.0058103 | 57.15 | 102.09 | 24.62 | 102.12 | 54.06 | N40.49.54.744 | E14.14.27.786 | 18.3 | 9 | 23.09 | 0.0052094 | 0.19974 | 3.6129e-05 | 0.065504 | 4.8434 | 9 | 5.2563 | 85 | 0 | 897.5 | 12 | 3.3333 | 6055 | 26 | 6.219 | 0.0050767 | 0 | 27752 | 0 | 101 | 22 | 0 | 0 | 0 | 0 | 0
10:53 | 1046 | 0.076 | 1.422 | 3.146 | 5.415 | 141.6713 | 0.35702 | 0.0059504 | 57.19 | 102.03 | 24.63 | 102.13 | 53.98 | N40.49.54.768 | E14.14.27.840 | 18.6 | 5.5 | 22.83 | 0.0052657 | 0.1548 | 3.5805e-05 | 0.051376 | 8.564 | 5.5 | 5.2563 | 85 | 0 | 942.5 | 12 | 3.3333 | 6058.3333 | 26 | 6.386 | 0.0052131 | 0 | 28481 | 0 | 101 | 22 | 0 | 0 | 0 | 0 | 0
10:53 | 1047 | 0.08 | 1.881 | 3.356 | 5.469 | 108.4544 | 0.33518 | 0.0055864 | 56.94 | 102.03 | 24.63 | 102.13 | 53.96 | N40.49.54.768 | E14.14.27.882 | 19 | 5.4 | 23.09 | 0.0052038 | 0.19224 | 3.5859e-05 | 0.063141 | 13.942 | 5.4 | 5.2563 | 85 | 0 | 1176 | 12 | 3.3333 | 6061.6667 | 26 | 9.33 | 0.0076163 | 0 | 33593 | 0 | 101 | 22 | 0 | 0 | 0 | 0 | 0
10:53 | 1048 | 0.075 | 2.923 | 3.338 | 5.528 | 71.2788 | 0.39137 | 0.0065228 | 56.69 | 102.02 | 24.62 | 102.13 | 53.87 | N40.49.54.816 | E14.14.27.918 | 19.5 | 6.6 | 23.09 | 0.0056964 | 0.34882 | 4.1646e-05 | 0.11271 | 15.6408 | 6.6 | 5.2563 | 85 | 0 | 1057.5 | 12 | 3.3333 | 6065 | 26 | 9.455 | 0.0077184 | 0 | 38782 | 0 | 101 | 22 | 0 | 0 | 0 | 0 | 0
10:53 | 1049 | 0.071 | 3.979 | 3.207 | 5.571 | 53.0202 | 0.47619 | 0.0079365 | 56.47 | 102.05 | 24.64 | 102.13 | 53.83 | N40.49.54.816 | E14.14.27.918 | 19.5 | 6.6 | 22.89 | 0.0065613 | 0.57774 | 4.8682e-05 | 0.18526 | 16.1333 | 6.6 | 5.2588 | 85 | 0 | 1023.5 | 12 | 3.3333 | 6068.3333 | 26 | 8.58 | 0.0070041 | 0 | 37060 | 0 | 101 | 22 | 0 | 0 | 0 | 0 | 0
10:53 | 1050 | 0.068 | 5.025 | 3.271 | 5.573 | 42.3636 | 0.42883 | 0.0071471 | 56.51 | 102.05 | 24.64 | 102.13 | 53.8 | N40.49.54.912 | E14.14.27.948 | 20.5 | 6.9 | 23.09 | 0.0056591 | 0.65705 | 4.4716e-05 | 0.2098 | 14.8036 | 6.9 | 5.2563 | 85 | 0 | 953.5 | 10.6 | 2.9444 | 6071.2778 | 26 | 7.139 | 0.0058278 | 0 | 28937 | 0 | 101 | 22 | 0 | 0 | 0 | 0 | 0
10:53 | 1051 | 0.068 | 5.646 | 3.47 | 5.574 | 37.866 | 0.39645 | 0.0066076 | 56.55 | 102.04 | 24.64 | 102.13 | 53.75 | N40.49.54.936 | E14.14.27.954 | 21 | 3.2 | 23.09 | 0.0052318 | 0.68252 | 4.3855e-05 | 0.21761 | 12.6484 | 3.2 | 5.2563 | 85 | 0 | 841 | 5 | 1.3889 | 6072.6667 | 26 | 5.834 | 0.0047624 | 0 | 28236 | 0 | 101 | 22 | 0 | 0 | 0 | 0 | 0
10:53 | 1052 | 0.073 | 5.85 | 3.391 | 5.556 | 36.5638 | 0.35159 | 0.0058598 | 56.55 | 102.03 | 24.63 | 102.13 | 53.71 | N40.49.54.960 | E14.14.27.954 | 21.5 | 1.6 | 22.82 | 0.0049809 | 0.62715 | 3.8007e-05 | 0.20005 | 15.0065 | 1.6 | 5.2563 | 85 | 0 | 842 | 3.8 | 1.0556 | 6073.7222 | 26 | 6.648 | 0.0054269 | 0 | 26520 | 0 | 101 | 22 | 0 | 0 | 0 | 0 | 0
10:53 | 1053 | 0.073 | 5.498 | 3.378 | 5.531 | 38.8124 | 0.31838 | 0.0053064 | 56.44 | 102.02 | 24.64 | 102.13 | 53.72 | N40.49.54.960 | E14.14.27.948 | 22 | 1.9 | 22.89 | 0.0045105 | 0.53375 | 3.4285e-05 | 0.17039 | 17.1441 | 1.9 | 5.2563 | 85 | 0 | 1057 | 1 | 0.27778 | 6074 | 26 | 8.739 | 0.0071339 | 0 | 33674 | 0 | 101 | 22 | 0 | 0 | 0 | 0 | 0
10:53 | 1054 | 0.073 | 4.966 | 3.244 | 5.482 | 42.8054 | 0.41563 | 0.0069272 | 56.25 | 102.04 | 24.64 | 102.13 | 53.68 | N40.49.55.008 | E14.14.27.948 | 22.4 | 4 | 22.82 | 0.0058882 | 0.62935 | 4.2982e-05 | 0.20119 | 25.4725 | 4 | 5.2563 | 85 | 0 | 1191.5 | 1 | 0.27778 | 6074.2778 | 26 | 11.101 | 0.009062 | 0 | 51034 | 0 | 101 | 22 | 0 | 0 | 0 | 0 | 0
10:53 | 1055 | 0.07 | 5.494 | 3.253 | 5.525 | 38.8601 | 0.43207 | 0.0072011 | 56.15 | 102.03 | 24.66 | 102.13 | 53.67 | N40.49.55.008 | E14.14.27.948 | 22.4 | 4 | 22.88 | 0.0058695 | 0.72381 | 4.4806e-05 | 0.23093 | 22.5588 | 4 | 5.2563 | 85 | 0 | 1120 | 1 | 0.27778 | 6074.5556 | 26 | 9.425 | 0.0076939 | 0 | 38454 | 0 | 101 | 22 | 0 | 0 | 0 | 0 | 0
10:53 | 1056 | 0.071 | 6.897 | 3.406 | 5.594 | 31.2292 | 0.51906 | 0.008651 | 56.22 | 102.08 | 24.68 | 102.13 | 53.66 | N40.49.55.008 | E14.14.27.948 | 22.4 | 4 | 22.88 | 0.007152 | 1.0916 | 5.6358e-05 | 0.34744 | 28.9649 | 4 | 5.2563 | 85 | 0 | 1588 | 1 | 0.27778 | 6074.8333 | 26 | 12.961 | 0.01058 | 0 | 31144 | 0 | 101 | 22 | 0 | 0 | 0 | 0 | 0
10:53 | 1057 | 0.072 | 7.317 | 3.64 | 5.648 | 29.5056 | 0.4351 | 0.0072517 | 56.52 | 102.05 | 24.68 | 102.13 | 53.61 | N40.49.55.008 | E14.14.27.948 | 22.4 | 4 | 23.07 | 0.0060796 | 0.97075 | 5.0488e-05 | 0.30884 | 28.8762 | 4 | 5.2563 | 85 | 0 | 1240.5 | 7.3 | 2.0278 | 6076.8611 | 26 | 10.524 | 0.008591 | 0 | 43000 | 0 | 101 | 22 | 0 | 0 | 0 | 0 | 0
10:53 | 1058 | 0.074 | 6.932 | 3.948 | 5.684 | 31.065 | 0.58722 | 0.009787 | 56.7 | 102.11 | 24.69 | 102.14 | 53.61 | N40.49.55.320 | E14.14.27.936 | 23.8 | 11.6 | 22.81 | 0.008433 | 1.2412 | 7.3905e-05 | 0.3952 | 39.5303 | 11.6 | 5.2563 | 85 | 0 | 1529.5 | 8 | 2.2222 | 6079.0833 | 26 | 12.814 | 0.01046 | 0 | 47432 | 0 | 101 | 22 | 0 | 0 | 0 | 0 | 0
10:53 | 1059 | 0.068 | 7.287 | 3.97 | 5.738 | 29.6384 | 0.55938 | 0.0093229 | 57.11 | 102.05 | 24.71 | 102.14 | 53.62 | N40.49.55.464 | E14.14.27.978 | 24.1 | 14.1 | 23.07 | 0.0073818 | 1.2429 | 7.0793e-05 | 0.39522 | 39.817 | 14.1 | 5.2563 | 85 | 0 | 1843.5 | 8 | 2.2222 | 6081.3056 | 26 | 15.066 | 0.012299 | 0 | 55604 | 0 | 101 | 22 | 0 | 0 | 0 | 0 | 0
10:53 | 1060 | 0.072 | 7.709 | 4.296 | 5.799 | 28.0697 | 0.72656 | 0.012109 | 57.33 | 102.12 | 24.71 | 102.13 | 53.62 | N40.49.55.632 | E14.14.28.032 | 24.3 | 16.1 | 23.07 | 0.010152 | 1.7078 | 9.9501e-05 | 0.54307 | 30.1856 | 16.1 | 5.2563 | 85 | 0 | 2019 | 8 | 2.2222 | 6083.5278 | 26 | 15.596 | 0.012731 | 0 | 46164 | 0 | 101 | 22 | 0 | 0 | 0 | 0 | 0
10:53 | 1061 | 0.072 | 7.661 | 4.508 | 5.826 | 28.2382 | 0.73607 | 0.012268 | 57.81 | 102.13 | 24.72 | 102.13 | 53.63 | N40.49.55.752 | E14.14.28.116 | 24.4 | 15.6 | 22.81 | 0.010285 | 1.7194 | 0.00010578 | 0.54678 | 17.5486 | 15.6 | 5.2563 | 85 | 0 | 1765 | 8 | 2.2222 | 6085.75 | 26 | 13.672 | 0.011161 | 0 | 32381 | 0 | 101 | 22 | 0 | 0 | 0 | 0 | 0
10:53 | 1062 | 0.076 | 6.354 | 4.512 | 5.829 | 33.7606 | 0.66342 | 0.011057 | 58.29 | 102.13 | 24.72 | 102.13 | 53.62 | N40.49.55.848 | E14.14.28.218 | 24.4 | 14.5 | 23.07 | 0.0097848 | 1.2853 | 9.5422e-05 | 0.40978 | 22.3315 | 14.5 | 5.2563 | 85 | 0 | 1802 | 8 | 2.2222 | 6087.9722 | 26 | 13.321 | 0.010874 | 0 | 36698 | 0 | 101 | 22 | 0 | 0 | 0 | 0 | 0
10:53 | 1063 | 0.085 | 4.41 | 4.244 | 5.79 | 47.8694 | 0.54222 | 0.009037 | 58.62 | 102.11 | 24.72 | 102.13 | 53.61 | N40.49.55.944 | E14.14.28.338 | 24.4 | 14.7 | 22.8 | 0.0089443 | 0.72912 | 7.3358e-05 | 0.23413 | 27.7739 | 14.7 | 5.2563 | 85 | 0 | 1879.5 | 8 | 2.2222 | 6090.1944 | 26 | 14.683 | 0.011986 | 0 | 39474 | 0 | 101 | 22 | 0 | 0 | 0 | 0 | 0
10:53 | 1064 | 0.08 | 4.202 | 3.9 | 5.778 | 50.2002 | 0.72292 | 0.012049 | 58.77 | 102.13 | 24.71 | 102.13 | 53.56 | N40.49.56.016 | E14.14.28.476 | 24.3 | 15.9 | 22.87 | 0.011223 | 0.92624 | 8.9877e-05 | 0.29736 | 25.3456 | 15.9 | 5.2563 | 85 | 0 | 1993.5 | 15.3 | 4.25 | 6094.4444 | 26 | 15.782 | 0.012883 | 0 | 44713 | 0 | 101 | 22 | 0 | 0 | 0 | 0 | 0
10:53 | 1065 | 0.078 | 5.062 | 4.001 | 5.828 | 41.9853 | 0.75484 | 0.012581 | 58.99 | 102.14 | 24.73 | 102.13 | 53.52 | N40.49.56.064 | E14.14.28.662 | 24.2 | 16 | 23.07 | 0.011426 | 1.1651 | 9.6276e-05 | 0.37271 | 8.1928 | 16 | 5.2563 | 85 | 0 | 1101 | 16 | 4.4444 | 6098.8889 | 26 | 9.121 | 0.0074457 | 0 | 30307 | 0 | 101 | 22 | 0 | 0 | 0 | 0 | 0
10:53 | 1066 | 0.078 | 5.577 | 4.122 | 5.846 | 38.2509 | 0.629 | 0.010483 | 59.33 | 102.13 | 24.73 | 102.13 | 53.46 | N40.49.56.064 | E14.14.28.836 | 24.1 | 15.4 | 23.07 | 0.0095213 | 1.0696 | 8.2652e-05 | 0.34169 | 16.2319 | 15.4 | 5.2563 | 85 | 0 | 988.5 | 16 | 4.4444 | 6103.3333 | 26 | 8.048 | 0.0065698 | 0 | 33992 | 0 | 101 | 22 | 0 | 0 | 0 | 0 | 0
10:53 | 1067 | 0.082 | 4.555 | 4.084 | 5.811 | 46.4329 | 0.2457 | 0.0040951 | 59.4 | 102.03 | 24.75 | 102.13 | 53.46 | N40.49.56.040 | E14.14.29.022 | 24.1 | 17.1 | 22.81 | 0.00391 | 0.34126 | 3.1988e-05 | 0.10945 | 29.3858 | 17.1 | 5.2563 | 85 | 0 | 1172.5 | 16 | 4.4444 | 6107.7778 | 26 | 12.505 | 0.010208 | 0 | 66409 | 0 | 101 | 22 | 0 | 0 | 0 | 0 | 0
10:53 | 1068 | 0.085 | 4.468 | 3.707 | 5.818 | 47.2703 | 0.49539 | 0.0082565 | 59.11 | 102.07 | 24.74 | 102.13 | 53.42 | N40.49.56.016 | E14.14.29.244 | 24.1 | 19.1 | 22.88 | 0.0081718 | 0.6749 | 5.8542e-05 | 0.21667 | 29.9784 | 19.1 | 5.2563 | 85 | 0 | 1272.5 | 16 | 4.4444 | 6112.2222 | 26 | 11.407 | 0.0093118 | 0 | 49613 | 0 | 101 | 22 | 0 | 0 | 0 | 0 | 0
10:53 | 1069 | 0.076 | 6.746 | 4.233 | 5.91 | 31.8759 | 0.61082 | 0.01018 | 58.79 | 102.09 | 24.75 | 102.13 | 53.38 | N40.49.55.992 | E14.14.29.466 | 24 | 19.4 | 22.81 | 0.009009 | 1.2564 | 8.2425e-05 | 0.40029 | 22.4617 | 19.4 | 5.2563 | 85 | 0 | 1237 | 16 | 4.4444 | 6116.6667 | 26 | 9.604 | 0.00784 | 0 | 31168 | 0 | 101 | 22 | 0 | 0 | 0 | 0 | 0
10:53 | 1070 | 0.07 | 7.796 | 5.058 | 5.906 | 27.7757 | 0.54542 | 0.0090904 | 58.75 | 102.09 | 24.75 | 102.13 | 53.34 | N40.49.55.968 | E14.14.29.634 | 24.1 | 17.5 | 22.81 | 0.0074094 | 1.2965 | 8.7944e-05 | 0.41213 | 15.4725 | 17.5 | 5.2563 | 85 | 0 | 1059.5 | 16 | 4.4444 | 6121.1111 | 26 | 7.663 | 0.0062555 | 0 | 26090 | 0 | 101 | 22 | 0 | 0 | 0 | 0 | 0
10:53 | 1071 | 0.068 | 7.401 | 5.192 | 5.845 | 29.2 | 0.42889 | 0.0071482 | 58.71 | 102.05 | 24.77 | 102.13 | 53.31 | N40.49.55.944 | E14.14.29.796 | 24.1 | 14.1 | 23.02 | 0.0056599 | 0.96788 | 7.0987e-05 | 0.30772 | 10.5922 | 14.1 | 5.2563 | 85.9 | 0 | 876 | 16 | 4.4444 | 6125.5556 | 26 | 5.615 | 0.0045837 | 0 | 25716 | 0 | 101 | 22 | 0 | 0 | 0 | 0 | 0
10:53 | 1072 | 0.066 | 6.141 | 4.871 | 5.744 | 34.9363 | 0.35155 | 0.0058592 | 58.57 | 102.03 | 24.77 | 102.13 | 53.29 | N40.49.55.920 | E14.14.29.952 | 24.1 | 13 | 22.76 | 0.0045028 | 0.65828 | 5.4589e-05 | 0.20962 | 7.0623 | 13 | 5.2563 | 86 | 0 | 896.5 | 16 | 4.4444 | 6130 | 26 | 6.003 | 0.0049004 | 0 | 28130 | 0 | 101 | 22 | 0 | 0 | 0 | 0 | 0
10:53 | 1073 | 0.065 | 4.308 | 4.432 | 5.631 | 49.1751 | 0.33602 | 0.0056004 | 58.24 | 102.02 | 24.78 | 102.13 | 53.27 | N40.49.55.896 | E14.14.30.096 | 24.2 | 13 | 22.76 | 0.0042387 | 0.4414 | 4.7475e-05 | 0.14116 | 7.915 | 13 | 5.2563 | 86 | 0 | 900.5 | 16 | 4.4444 | 6134.4444 | 26 | 6.079 | 0.0049624 | 0 | 28805 | 0 | 101 | 22 | 0 | 0 | 0 | 0 | 0
10:53 | 1074 | 0.071 | 3.199 | 3.907 | 5.602 | 65.4288 | 0.29662 | 0.0049437 | 57.88 | 102.03 | 24.77 | 102.13 | 53.25 | N40.49.55.872 | E14.14.30.252 | 24.2 | 13.5 | 22.83 | 0.004087 | 0.28933 | 3.6944e-05 | 0.093175 | 10.043 | 13.5 | 5.2563 | 86 | 0 | 902.5 | 16 | 4.4444 | 6138.8889 | 26 | 6.033 | 0.0049249 | 0 | 29480 | 0 | 101 | 22 | 0 | 0 | 0 | 0 | 0
10:53 | 1075 | 0.081 | 3.211 | 3.879 | 5.639 | 64.9977 | 0.33028 | 0.0055046 | 57.58 | 102.03 | 24.77 | 102.13 | 53.23 | N40.49.55.848 | E14.14.30.348 | 24.4 | 14.4 | 22.6 | 0.0051917 | 0.32337 | 4.0841e-05 | 0.10444 | 15.5268 | 14.4 | 5.2563 | 86 | 0 | 966 | 16 | 4.4444 | 6143.3333 | 26 | 8.401 | 0.006858 | 0 | 36896 | 0 | 101 | 22 | 0 | 0 | 0 | 0 | 0
10:53 | 1076 | 0.081 | 3.707 | 3.554 | 5.718 | 56.6167 | 0.36585 | 0.0060976 | 57.26 | 102.03 | 24.79 | 102.13 | 53.21 | N40.49.55.872 | E14.14.30.510 | 24.6 | 15.9 | 22.67 | 0.005751 | 0.41353 | 4.145e-05 | 0.13313 | 21.2884 | 15.9 | 5.2563 | 86 | 0 | 1068.5 | 16 | 4.4444 | 6147.7778 | 26 | 9.619 | 0.0078522 | 0 | 43300 | 0 | 101 | 22 | 0 | 0 | 0 | 0 | 0
10:53 | 1077 | 0.072 | 4.755 | 3.716 | 5.782 | 44.6423 | 0.44807 | 0.0074678 | 57.08 | 102.05 | 24.79 | 102.13 | 53.21 | N40.49.55.920 | E14.14.30.690 | 24.8 | 16.9 | 22.67 | 0.0062608 | 0.64965 | 5.3078e-05 | 0.20777 | 25.9126 | 16.9 | 5.2563 | 86 | 0 | 1121.5 | 16.1 | 4.4722 | 6152.25 | 26 | 10.082 | 0.0082302 | 0 | 42057 | 0 | 101 | 22 | 0 | 0 | 0 | 0 | 0
10:53 | 1078 | 0.063 | 6.399 | 3.701 | 5.839 | 33.596 | 0.46566 | 0.007761 | 57.08 | 102.06 | 24.79 | 102.13 | 53.17 | N40.49.55.896 | E14.14.30.894 | 25 | 17.8 | 22.42 | 0.0056932 | 0.90857 | 5.4939e-05 | 0.28906 | 28.5286 | 17.8 | 5.2563 | 86 | 0 | 1191.5 | 17 | 4.7222 | 6156.9722 | 26 | 10.388 | 0.00848 | 0 | 42188 | 0 | 101 | 22 | 0 | 0 | 0 | 0 | 0
10:53 | 1079 | 0.057 | 7.396 | 3.741 | 5.84 | 29.2601 | 0.49577 | 0.0082628 | 57.23 | 102.06 | 24.81 | 102.13 | 53.12 | N40.49.55.896 | E14.14.31.110 | 25.2 | 18.3 | 22.42 | 0.0054841 | 1.118 | 5.9124e-05 | 0.35494 | 21.2867 | 18.3 | 5.2563 | 86 | 0 | 1141 | 17 | 4.7222 | 6161.6944 | 26 | 9.258 | 0.0075576 | 0 | 33053 | 0 | 101 | 22 | 0 | 0 | 0 | 0 | 0
10:53 | 1080 | 0.057 | 7.608 | 3.597 | 5.796 | 28.4777 | 0.53171 | 0.0088618 | 57.41 | 102.07 | 24.81 | 102.13 | 53.09 | N40.49.55.896 | E14.14.31.320 | 25.4 | 17.6 | 22.49 | 0.0058817 | 1.2335 | 6.0969e-05 | 0.3915 | 14.7009 | 17.6 | 5.2563 | 86 | 0 | 1064 | 17 | 4.7222 | 6166.4167 | 26 | 7.539 | 0.0061543 | 0 | 26818 | 0 | 101 | 22 | 0 | 0 | 0 | 0 | 0
10:53 | 1081 | 0.063 | 7.261 | 3.798 | 5.746 | 29.7574 | 0.41396 | 0.0068993 | 57.6 | 102.04 | 24.8 | 102.13 | 53.08 | N40.49.55.896 | E14.14.31.506 | 25.6 | 16.2 | 22.33 | 0.0050611 | 0.9165 | 5.0119e-05 | 0.29124 | 14.9147 | 16.2 | 5.2563 | 86 | 0 | 994.5 | 17 | 4.7222 | 6171.1389 | 26 | 8.038 | 0.0065616 | 0 | 26707 | 0 | 101 | 22 | 0 | 0 | 0 | 0 | 0
10:53 | 1082 | 0.07 | 5.258 | 3.652 | 5.647 | 40.5351 | 0.38606 | 0.0064344 | 57.61 | 102.04 | 24.79 | 102.14 | 53.05 | N40.49.55.872 | E14.14.31.674 | 25.6 | 14.6 | 22.33 | 0.0052445 | 0.61895 | 4.4945e-05 | 0.19759 | 7.2582 | 14.6 | 5.2563 | 86 | 0 | 981 | 17 | 4.7222 | 6175.8611 | 26 | 10.352 | 0.0084506 | 0 | 31946 | 0 | 101 | 22 | 0 | 0 | 0 | 0 | 0
10:53 | 1083 | 0.074 | 3.037 | 3.423 | 5.567 | 68.7192 | 0.65745 | 0.010958 | 57.46 | 102.07 | 24.79 | 102.14 | 53.04 | N40.49.55.872 | E14.14.31.854 | 25.6 | 15.2 | 22.39 | 0.0094416 | 0.60882 | 7.1741e-05 | 0.19648 | 13.3423 | 15.2 | 5.2563 | 86 | 0 | 1025 | 17 | 4.7222 | 6180.5833 | 26 | 9.803 | 0.0080024 | 0 | 46974 | 0 | 101 | 22 | 0 | 0 | 0 | 0 | 0
10:53 | 1084 | 0.074 | 2.156 | 3.242 | 5.593 | 95.4792 | 0.44276 | 0.0073793 | 57.5 | 102.09 | 24.8 | 102.14 | 53.03 | N40.49.55.896 | E14.14.32.052 | 25.7 | 16.3 | 22.3 | 0.0063584 | 0.29107 | 4.5759e-05 | 0.094846 | 22.615 | 16.3 | 5.2563 | 86 | 0 | 1099.5 | 17 | 4.7222 | 6185.3056 | 26 | 10.313 | 0.0084188 | 0 | 46518 | 0 | 101 | 22 | 0 | 0 | 0 | 0 | 0
10:53 | 1085 | 0.068 | 3.826 | 3.349 | 5.689 | 55.0999 | 0.47325 | 0.0078875 | 57.61 | 102.06 | 24.81 | 102.14 | 53.01 | N40.49.55.968 | E14.14.32.268 | 25.7 | 17.9 | 22.36 | 0.0062453 | 0.5521 | 5.0525e-05 | 0.17703 | 28.8999 | 17.9 | 5.2563 | 86 | 0 | 1169 | 17 | 4.7222 | 6190.0278 | 26 | 10.635 | 0.0086816 | 0 | 47220 | 0 | 101 | 22 | 0 | 0 | 0 | 0 | 0
10:53 | 1086 | 0.067 | 6.273 | 3.5 | 5.8 | 34.2218 | 0.50363 | 0.0083938 | 57.65 | 102.06 | 24.8 | 102.14 | 52.99 | N40.49.55.944 | E14.14.32.490 | 25.7 | 18.8 | 22.36 | 0.0065484 | 0.96331 | 5.6192e-05 | 0.30672 | 29.9245 | 18.8 | 5.2563 | 86 | 0 | 1210.5 | 17 | 4.7222 | 6194.75 | 26 | 10.823 | 0.0088351 | 0 | 45226 | 0 | 101 | 22 | 0 | 0 | 0 | 0 | 0
10:53 | 1087 | 0.065 | 7.383 | 4.046 | 5.845 | 29.2775 | 0.55324 | 0.0092207 | 57.76 | 102.08 | 24.81 | 102.14 | 52.96 | N40.49.55.968 | E14.14.32.736 | 25.7 | 19.5 | 22.35 | 0.0069788 | 1.2455 | 7.1357e-05 | 0.39583 | 29.4454 | 19.5 | 5.2563 | 86 | 0 | 1210.5 | 17 | 4.7222 | 6199.4722 | 26 | 11.23 | 0.0091673 | 0 | 42758 | 0 | 101 | 22 | 0 | 0 | 0 | 0 | 0
10:53 | 1088 | 0.062 | 7.634 | 3.964 | 5.801 | 28.3654 | 0.5556 | 0.00926 | 57.91 | 102.08 | 24.81 | 102.14 | 52.92 | N40.49.55.944 | E14.14.32.982 | 25.7 | 20.8 | 22.35 | 0.006685 | 1.2933 | 7.0209e-05 | 0.41075 | 28.4139 | 20.8 | 5.2563 | 86 | 0 | 1368.5 | 17 | 4.7222 | 6204.1944 | 26 | 11.146 | 0.0090988 | 0 | 43028 | 0 | 101 | 22 | 0 | 0 | 0 | 0 | 0
10:53 | 1089 | 0.064 | 7.653 | 3.776 | 5.787 | 28.2908 | 0.54531 | 0.0090886 | 58.13 | 102.08 | 24.81 | 102.14 | 52.9 | N40.49.55.992 | E14.14.33.246 | 25.7 | 21.3 | 22.6 | 0.006773 | 1.2725 | 6.5641e-05 | 0.40425 | 22.0754 | 21.3 | 5.2563 | 86 | 0 | 1359.5 | 17 | 4.7222 | 6208.9167 | 26 | 10.017 | 0.0081771 | 0 | 32837 | 0 | 101 | 22 | 0 | 0 | 0 | 0 | 0
10:53 | 1090 | 0.064 | 7.641 | 3.893 | 5.765 | 28.3334 | 0.52698 | 0.0087829 | 58.25 | 102.07 | 24.82 | 102.14 | 52.88 | N40.49.55.872 | E14.14.33.474 | 25.7 | 20.5 | 22.59 | 0.0065452 | 1.2278 | 6.5399e-05 | 0.39004 | 16.5942 | 20.5 | 5.2563 | 86 | 0 | 1277 | 17 | 4.7222 | 6213.6389 | 26 | 8.673 | 0.00708 | 0 | 28184 | 0 | 101 | 22 | 0 | 0 | 0 | 0 | 0
10:53 | 1091 | 0.068 | 7.094 | 4.136 | 5.755 | 30.4069 | 0.43836 | 0.007306 | 58.25 | 102.05 | 24.83 | 102.13 | 52.85 | N40.49.55.896 | E14.14.33.714 | 25.7 | 18.9 | 22.59 | 0.0057849 | 0.94821 | 5.7797e-05 | 0.30159 | 10.9557 | 18.9 | 5.2563 | 86 | 0 | 1230 | 17 | 4.7222 | 6218.3611 | 26 | 8.278 | 0.0067576 | 0 | 29177 | 0 | 101 | 22 | 0 | 0 | 0 | 0 | 0
10:53 | 1092 | 0.074 | 5.447 | 3.754 | 5.668 | 39.1516 | 0.42127 | 0.0070211 | 58.14 | 102.04 | 24.83 | 102.14 | 52.84 | N40.49.55.872 | E14.14.33.948 | 25.7 | 18.1 | 22.76 | 0.0060498 | 0.69968 | 5.0414e-05 | 0.22342 | 8.3787 | 18.1 | 5.2563 | 86 | 0 | 1107.5 | 17 | 4.7222 | 6223.0833 | 26 | 8.604 | 0.0070237 | 0 | 29364 | 0 | 101 | 22 | 0 | 0 | 0 | 0 | 0
10:53 | 1093 | 0.077 | 3.685 | 3.677 | 5.58 | 56.9971 | 0.40174 | 0.0066957 | 58 | 102.04 | 24.84 | 102.14 | 52.83 | N40.49.55.824 | E14.14.34.158 | 25.7 | 17 | 22.76 | 0.0060032 | 0.4514 | 4.7091e-05 | 0.14518 | 6.7783 | 17 | 5.2563 | 86 | 0 | 1023 | 17 | 4.7222 | 6227.8056 | 26 | 7.166 | 0.0058498 | 0 | 26920 | 0 | 101 | 22 | 0 | 0 | 0 | 0 | 0
10:53 | 1094 | 0.078 | 2.952 | 3.621 | 5.604 | 70.5275 | 0.37892 | 0.0063154 | 57.86 | 102.05 | 24.83 | 102.13 | 52.81 | N40.49.55.800 | E14.14.34.344 | 25.6 | 14.9 | 23 | 0.0057358 | 0.34107 | 4.374e-05 | 0.11029 | 5.3446 | 14.9 | 5.2563 | 86 | 0 | 851.5 | 17 | 4.7222 | 6232.5278 | 26 | 5.615 | 0.0045837 | 0 | 26301 | 0 | 101 | 22 | 0 | 0 | 0 | 0 | 0
10:54 | 1095 | 0.08 | 2.61 | 3.241 | 5.601 | 79.316 | 0.34421 | 0.0057368 | 57.68 | 102.03 | 24.82 | 102.13 | 52.79 | N40.49.55.776 | E14.14.34.530 | 25.5 | 11.8 | 23 | 0.0053439 | 0.27393 | 3.5563e-05 | 0.088945 | 10.8128 | 11.8 | 5.2563 | 86 | 0 | 1138.5 | 17 | 4.7222 | 6237.25 | 26 | 7.162 | 0.0058465 | 0 | 29367 | 0 | 101 | 22 | 0 | 0 | 0 | 0 | 0
10:54 | 1096 | 0.083 | 2.07 | 3.486 | 5.621 | 98.8575 | 0.33744 | 0.005624 | 57.5 | 102.03 | 24.85 | 102.13 | 52.83 | N40.49.55.752 | E14.14.34.686 | 25.4 | 12.5 | 22.99 | 0.0054353 | 0.21298 | 3.7499e-05 | 0.069789 | 17.8595 | 12.5 | 5.2563 | 86 | 0 | 834.5 | 17 | 4.7222 | 6241.9722 | 26 | 10.046 | 0.0082008 | 0 | 63911 | 0 | 101 | 22 | 0 | 0 | 0 | 0 | 0
10:54 | 1097 | 0.085 | 2.558 | 3.137 | 5.659 | 80.713 | 0.55863 | 0.0093106 | 57.28 | 102.05 | 24.86 | 102.14 | 52.83 | N40.49.55.728 | E14.14.34.854 | 25.3 | 15.1 | 23.18 | 0.0092151 | 0.43572 | 5.5865e-05 | 0.14183 | 29.2489 | 15.1 | 5.2563 | 86 | 0 | 981 | 17 | 4.7222 | 6246.6944 | 26 | 10.102 | 0.0082465 | 0 | 57965 | 0 | 101 | 22 | 0 | 0 | 0 | 0 | 0
10:54 | 1098 | 0.074 | 5.547 | 3.337 | 5.805 | 38.4736 | 0.44573 | 0.0074289 | 57.21 | 102.05 | 24.86 | 102.14 | 52.83 | N40.49.55.632 | E14.14.35.022 | 25.3 | 16.4 | 23.01 | 0.0064011 | 0.7539 | 4.7416e-05 | 0.24068 | 34.7223 | 16.4 | 5.2563 | 86 | 0 | 981 | 17 | 4.7222 | 6251.4167 | 26 | 11.263 | 0.0091943 | 0 | 55068 | 0 | 101 | 22 | 0 | 0 | 0 | 0 | 0
10:54 | 1099 | 0.068 | 8.23 | 3.623 | 5.882 | 26.3799 | 0.50634 | 0.0084389 | 57.32 | 102.06 | 24.87 | 102.14 | 52.82 | N40.49.55.584 | E14.14.35.238 | 25.3 | 17.5 | 23.01 | 0.0066819 | 1.2706 | 5.8479e-05 | 0.40361 | 35.9621 | 17.5 | 5.2563 | 86 | 0 | 1129.5 | 17 | 4.7222 | 6256.1389 | 26 | 11.987 | 0.0097853 | 0 | 59746 | 0 | 101 | 22 | 0 | 0 | 0 | 0 | 0
10:54 | 1100 | 0.061 | 8.859 | 4.544 | 5.873 | 24.6088 | 0.56221 | 0.0093701 | 57.55 | 102.08 | 24.86 | 102.14 | 52.82 | N40.49.55.560 | E14.14.35.442 | 25.3 | 19.2 | 23.01 | 0.0066555 | 1.5187 | 8.1439e-05 | 0.48174 | 34.2738 | 19.2 | 5.2563 | 86 | 0 | 1255.5 | 17 | 4.7222 | 6260.8611 | 26 | 11.782 | 0.009618 | 0 | 56844 | 0 | 101 | 22 | 0 | 0 | 0 | 0 | 0
10:54 | 1101 | 0.06 | 8.773 | 5.176 | 5.798 | 24.8414 | 0.58757 | 0.0097928 | 57.95 | 102.1 | 24.86 | 102.14 | 52.8 | N40.49.55.536 | E14.14.35.646 | 25.3 | 20.9 | 23.19 | 0.0068416 | 1.5718 | 9.695e-05 | 0.49856 | 21.9 | 20.9 | 5.2563 | 86 | 0 | 1271.5 | 19.1 | 5.3056 | 6266.1667 | 26 | 10.934 | 0.0089257 | 0 | 45120 | 0 | 101 | 22 | 0 | 0 | 0 | 0 | 0
10:54 | 1102 | 0.061 | 8.622 | 5.492 | 5.823 | 25.2533 | 0.56891 | 0.0094818 | 58.28 | 102.09 | 24.86 | 102.14 | 52.78 | N40.49.55.536 | E14.14.35.904 | 25.3 | 19 | 23.05 | 0.0067348 | 1.4957 | 9.9603e-05 | 0.47453 | 21.0867 | 19 | 5.2563 | 87 | 0 | 1223.5 | 20 | 5.5556 | 6271.7222 | 26 | 8.571 | 0.0069967 | 0 | 29578 | 0 | 101 | 22 | 0 | 0 | 0 | 0 | 0
10:54 | 1103 | 0.065 | 8.07 | 5.088 | 5.796 | 26.8881 | 0.38615 | 0.0064359 | 58.55 | 102.06 | 24.87 | 102.14 | 52.75 | N40.49.55.512 | E14.14.36.120 | 25.3 | 18.5 | 23.24 | 0.0048711 | 0.9502 | 6.2633e-05 | 0.30176 | 23.2956 | 18.5 | 5.2563 | 87 | 0 | 1176 | 18 | 5 | 6276.7222 | 26 | 9.127 | 0.0074506 | 0 | 31679 | 0 | 101 | 22 | 0 | 0 | 0 | 0 | 0
10:54 | 1104 | 0.073 | 6.69 | 4.81 | 5.793 | 32.143 | 0.44187 | 0.0073646 | 58.51 | 102.04 | 24.88 | 102.14 | 52.73 | N40.49.55.512 | E14.14.36.330 | 25.3 | 18.1 | 23.24 | 0.00626 | 0.90138 | 6.7755e-05 | 0.28707 | 23.1775 | 18.1 | 5.2563 | 87 | 0 | 1176 | 18 | 5 | 6281.7222 | 26 | 10.847 | 0.0088547 | 0 | 44423 | 0 | 101 | 22 | 0 | 0 | 0 | 0 | 0
10:54 | 1105 | 0.075 | 5.579 | 4.297 | 5.822 | 38.2539 | 0.57817 | 0.0096362 | 58.33 | 102.06 | 24.87 | 102.13 | 52.72 | N40.49.55.488 | E14.14.36.546 | 25.3 | 18.8 | 23.06 | 0.0084153 | 0.98354 | 7.9198e-05 | 0.31402 | 26.7106 | 18.8 | 5.2563 | 87 | 0 | 1215.5 | 18 | 5 | 6286.7222 | 26 | 10.686 | 0.0087233 | 0 | 43481 | 0 | 101 | 22 | 0 | 0 | 0 | 0 | 0
10:54 | 1106 | 0.071 | 6.175 | 4.213 | 5.897 | 34.7211 | 0.52347 | 0.0087245 | 58.33 | 102.08 | 24.86 | 102.13 | 52.71 | N40.49.55.488 | E14.14.36.786 | 25.3 | 19.2 | 23.06 | 0.0072127 | 0.98562 | 7.0303e-05 | 0.31408 | 30.2156 | 19.2 | 5.2563 | 87 | 0 | 1246 | 18 | 5 | 6291.7222 | 26 | 10.205 | 0.0083306 | 0 | 35522 | 0 | 101 | 22 | 0 | 0 | 0 | 0 | 0
10:54 | 1107 | 0.073 | 7.139 | 4.294 | 5.908 | 30.2026 | 0.52695 | 0.0087825 | 58.44 | 102.07 | 24.87 | 102.13 | 52.69 | N40.49.55.464 | E14.14.37.008 | 25.3 | 19.4 | 23.07 | 0.0074653 | 1.1471 | 7.2132e-05 | 0.36507 | 29.6422 | 19.4 | 5.2563 | 87 | 0 | 1246 | 18 | 5 | 6296.7222 | 26 | 11.214 | 0.0091543 | 0 | 46626 | 0 | 101 | 22 | 0 | 0 | 0 | 0 | 0
10:54 | 1108 | 0.067 | 7.158 | 4.317 | 5.947 | 30.1496 | 0.59509 | 0.0099181 | 58.55 | 102.07 | 24.86 | 102.13 | 52.68 | N40.49.55.440 | E14.14.37.236 | 25.3 | 20 | 23.06 | 0.0077376 | 1.2988 | 8.1895e-05 | 0.41302 | 32.2147 | 20 | 5.2563 | 87 | 0 | 1327 | 18 | 5 | 6301.7222 | 26 | 11.438 | 0.0093371 | 0 | 46520 | 0 | 101 | 22 | 0 | 0 | 0 | 0 | 0
10:54 | 1109 | 0.066 | 7.453 | 4.187 | 5.968 | 29.008 | 0.5624 | 0.0093733 | 58.67 | 102.07 | 24.83 | 102.13 | 52.63 | N40.49.55.440 | E14.14.37.482 | 25.2 | 20.4 | 23.06 | 0.0072035 | 1.2781 | 7.5066e-05 | 0.40622 | 33.5777 | 20.4 | 5.2563 | 87 | 0 | 1364.5 | 18 | 5 | 6306.7222 | 26 | 11.574 | 0.0094482 | 0 | 48130 | 0 | 101 | 22 | 0 | 0 | 0 | 0 | 0
10:54 | 1110 | 0.063 | 8.027 | 4.541 | 6.026 | 27.0308 | 0.57094 | 0.0095156 | 58.82 | 102.07 | 24.85 | 102.13 | 52.64 | N40.49.55.464 | E14.14.37.722 | 25.1 | 20.7 | 23.25 | 0.0069804 | 1.3974 | 8.2648e-05 | 0.4437 | 34.1089 | 20.7 | 5.2563 | 87 | 0 | 1379 | 18 | 5 | 6311.7222 | 26 | 11.548 | 0.0094269 | 0 | 48668 | 0 | 101 | 22 | 0 | 0 | 0 | 0 | 0
10:54 | 1111 | 0.064 | 8.27 | 4.892 | 6.025 | 26.2687 | 0.57891 | 0.0096485 | 58.93 | 102.08 | 24.87 | 102.12 | 52.63 | N40.49.55.512 | E14.14.37.962 | 25 | 21.3 | 23.02 | 0.0071902 | 1.4598 | 9.0281e-05 | 0.46346 | 35.7535 | 21.3 | 5.2563 | 87 | 0 | 1379 | 18 | 5 | 6316.7222 | 26 | 11.739 | 0.0095829 | 0 | 48828 | 0 | 101 | 22 | 0 | 0 | 0 | 0 | 0
10:54 | 1112 | 0.061 | 8.34 | 5.086 | 5.989 | 26.0665 | 0.58371 | 0.0097285 | 59.08 | 102.07 | 24.86 | 102.12 | 52.6 | N40.49.55.608 | E14.14.38.196 | 25 | 21.6 | 23.21 | 0.00691 | 1.4844 | 9.4639e-05 | 0.47106 | 43.2022 | 21.6 | 5.2563 | 87 | 0 | 1379 | 18 | 5 | 6321.7222 | 26 | 12.316 | 0.010054 | 0 | 53020 | 0 | 101 | 22 | 0 | 0 | 0 | 0 | 0
10:54 | 1113 | 0.056 | 8.463 | 5.377 | 6.084 | 25.7195 | 0.60401 | 0.010067 | 59.22 | 102.07 | 24.87 | 102.12 | 52.61 | N40.49.55.704 | E14.14.38.430 | 25 | 22 | 23.21 | 0.0065642 | 1.5587 | 0.00010353 | 0.49429 | 57.7211 | 22 | 5.2588 | 87 | 0 | 1508.5 | 18 | 5 | 6326.7222 | 26 | 15.059 | 0.012293 | 0 | 71621 | 0 | 101 | 22 | 0 | 0 | 0 | 0 | 0
10:54 | 1114 | 0.059 | 9.328 | 6.639 | 6.154 | 23.4327 | 0.66738 | 0.011123 | 59.37 | 102.07 | 24.87 | 102.12 | 52.66 | N40.49.55.776 | E14.14.38.664 | 25 | 22.4 | 22.96 | 0.0076415 | 1.8982 | 0.00014125 | 0.6018 | 86.5397 | 22.4 | 3.8965 | 87 | 0 | 1773 | 20.7 | 5.75 | 6332.4722 | 26 | 21.736 | 0.017744 | 0 | 96840 | 0 | 101 | 22 | 0 | 0 | 0 | 0 | 0
10:54 | 1115 | 0.066 | 10.75 | 14.11 | 6.265 | 20.4672 | 0.78344 | 0.013057 | 59.6 | 102.11 | 24.88 | 102.12 | 52.65 | N40.49.55.848 | E14.14.38.898 | 25 | 22.8 | 22.96 | 0.010035 | 2.568 | 0.0003524 | 0.814 | 93.4464 | 22.8 | 3.0469 | 87 | 0 | 1987.5 | 27 | 7.5 | 6339.9722 | 26 | 27.445 | 0.022404 | 0 | 109952 | 0 | 101 | 22 | 0 | 0 | 0 | 0 | 0
10:54 | 1116 | 0.071 | 10.01 | 22.95 | 6.28 | 21.8878 | 1.2523 | 0.020872 | 60.3 | 102.28 | 24.88 | 102.12 | 52.68 | N40.49.55.920 | E14.14.39.132 | 25 | 22.8 | 22.9 | 0.017255 | 3.8224 | 0.00091621 | 1.2128 | 91.6854 | 22.8 | 4.4263 | 87 | 0 | 2189 | 27 | 7.5 | 6347.4722 | 26 | 29.211 | 0.023846 | 0 | 116113 | 0 | 101 | 22 | 0 | 0 | 0 | 0 | 0
10:54 | 1117 | 0.068 | 9.27 | 26.72 | 6.333 | 23.5513 | 1.4506 | 0.024176 | 61.62 | 102.54 | 24.88 | 102.11 | 52.72 | N40.49.56.016 | E14.14.39.360 | 25 | 22.8 | 22.9 | 0.019142 | 4.1001 | 0.0012356 | 1.3012 | 79.3889 | 22.8 | 4.6216 | 87 | 0 | 2189 | 27 | 7.5 | 6354.9722 | 26 | 33.052 | 0.026981 | 0 | 122756 | 0 | 101 | 22 | 0 | 0 | 0 | 0 | 0
10:54 | 1118 | 0.064 | 8.857 | 28.83 | 6.387 | 24.6064 | 1.4844 | 0.02474 | 63.5 | 102.59 | 24.87 | 102.11 | 52.79 | N40.49.56.088 | E14.14.39.594 | 25 | 22.8 | 22.9 | 0.018436 | 4.0088 | 0.0013642 | 1.2721 | 49.0852 | 22.8 | 4.8462 | 87 | 0 | 2189 | 27 | 7.5 | 6362.4722 | 26 | 23.109 | 0.018864 | 0 | 68262 | 0 | 101 | 22 | 0 | 0 | 0 | 0 | 0
10:54 | 1119 | 0.065 | 6.667 | 22.81 | 6.362 | 32.2884 | 1.6709 | 0.027848 | 65.19 | 102.74 | 24.88 | 102.11 | 52.89 | N40.49.56.184 | E14.14.39.828 | 25 | 22.8 | 23.09 | 0.021077 | 3.3967 | 0.001215 | 1.0805 | 92.0177 | 22.8 | 5.2563 | 87 | 0 | 1617 | 27 | 7.5 | 6369.9722 | 26 | 20.816 | 0.016993 | 0 | 73907 | 0 | 101 | 22 | 0 | 0 | 0 | 0 | 0
10:54 | 1120 | 0.071 | 8.116 | 32.65 | 6.446 | 26.7263 | 0.86048 | 0.014341 | 66.23 | 102.38 | 24.88 | 102.11 | 53.02 | N40.49.56.256 | E14.14.40.062 | 25 | 22.8 | 22.88 | 0.011856 | 2.1294 | 0.00089561 | 0.67673 | 111.5661 | 22.8 | 2.666 | 87 | 0 | 1617 | 27 | 7.5 | 6377.4722 | 26 | 29.202 | 0.023838 | 0 | 127327 | 0 | 101 | 22 | 0 | 0 | 0 | 0 | 0
10:54 | 1121 | 0.067 | 10.57 | 62.87 | 6.563 | 20.7983 | 1.2682 | 0.021137 | 66.12 | 102.27 | 24.88 | 102.11 | 53.12 | N40.49.56.328 | E14.14.40.290 | 25 | 22.8 | 22.88 | 0.01649 | 4.0874 | 0.0025417 | 1.2959 | 113.6158 | 22.8 | 3.3179 | 87 | 0 | 1617 | 27 | 7.5 | 6384.9722 | 26 | 29.518 | 0.024096 | 0 | 127568 | 0 | 101 | 22 | 0 | 0 | 0 | 0 | 0
10:54 | 1122 | 0.063 | 10.86 | 57.72 | 6.707 | 20.2802 | 1.5011 | 0.025018 | 66.12 | 102.56 | 24.88 | 102.11 | 53.22 | N40.49.56.424 | E14.14.40.524 | 25 | 22.8 | 22.82 | 0.018353 | 4.9707 | 0.002762 | 1.5751 | 117.0789 | 22.8 | 2.9346 | 87 | 0 | 1995.5 | 29.2 | 8.1111 | 6393.0833 | 26 | 32.627 | 0.026634 | 0 | 129480 | 0 | 101 | 22 | 0 | 0 | 0 | 0 | 0
10:54 | 1123 | 0.063 | 10.97 | 54.19 | 6.784 | 20.0882 | 1.5149 | 0.025248 | 66.89 | 102.59 | 24.88 | 102.11 | 53.29 | N40.49.56.424 | E14.14.40.524 | 25 | 22.8 | 22.87 | 0.018521 | 5.0672 | 0.0026169 | 1.6055 | 63.8284 | 22.8 | 3.1543 | 87.2 | 0 | 2111.5 | 49 | 13.6111 | 6406.6944 | 26 | 35.198 | 0.028733 | 0 | 134770 | 0 | 101 | 22 | 0 | 0 | 0 | 0 | 0
10:54 | 1124 | 0.072 | 10.09 | 51.36 | 6.848 | 21.7263 | 1.6823 | 0.028038 | 67.9 | 102.73 | 24.88 | 102.11 | 53.4 | N40.49.56.424 | E14.14.40.524 | 25 | 22.8 | 22.87 | 0.023507 | 5.1758 | 0.0027544 | 1.6422 | 42.3953 | 22.8 | 4.4702 | 88 | 0 | 2111.5 | 49 | 13.6111 | 6420.3056 | 26 | 17.119 | 0.013975 | 0 | 60902 | 0 | 101 | 22 | 0 | 0 | 0 | 0 | 0
10:54 | 1125 | 0.063 | 6.79 | 33.09 | 6.759 | 31.7417 | 1.3213 | 0.022022 | 68.97 | 102.71 | 24.88 | 102.11 | 53.49 | N40.49.56.424 | E14.14.40.524 | 25 | 22.8 | 22.81 | 0.016155 | 2.7357 | 0.0013938 | 0.86985 | 47.7675 | 22.8 | 5.2563 | 88 | 0 | 1540.5 | 49 | 13.6111 | 6433.9167 | 26 | 15.829 | 0.012922 | 0 | 74317 | 0 | 101 | 22 | 0 | 0 | 0 | 0 | 0
10:54 | 1126 | 0.076 | 6.501 | 19.55 | 6.807 | 33.0335 | 0.91227 | 0.015204 | 69.3 | 102.2 | 24.87 | 102.1 | 53.64 | N40.49.56.424 | E14.14.40.524 | 25 | 22.8 | 22.87 | 0.013455 | 1.8084 | 0.00056854 | 0.57637 | 57.7113 | 22.8 | 5.2563 | 88 | 0 | 1562 | 49 | 13.6111 | 6447.5278 | 26 | 16.285 | 0.013294 | 0 | 89283 | 0 | 101 | 22 | 0 | 0 | 0 | 0 | 0
10:54 | 1127 | 0.073 | 9.129 | 19.3 | 6.881 | 23.8925 | 0.7518 | 0.01253 | 68.38 | 102.14 | 24.87 | 102.1 | 53.78 | N40.49.56.424 | E14.14.40.524 | 25 | 22.8 | 22.87 | 0.010651 | 2.0927 | 0.00046254 | 0.66456 | 62.1775 | 22.8 | 3.7524 | 88 | 0 | 1587 | 49 | 13.6111 | 6461.1389 | 26 | 17.172 | 0.014018 | 0 | 94181 | 0 | 101 | 22 | 0 | 0 | 0 | 0 | 0
10:54 | 1128 | 0.074 | 10.65 | 18.95 | 6.927 | 20.6424 | 0.7897 | 0.013162 | 67.46 | 102.13 | 24.88 | 102.1 | 53.88 | N40.49.56.424 | E14.14.40.524 | 25 | 22.8 | 22.81 | 0.011341 | 2.5645 | 0.00047706 | 0.81352 | 47.0827 | 22.8 | 3.1445 | 88 | 0 | 1587 | 49 | 13.6111 | 6474.75 | 26 | 15.83 | 0.012922 | 0 | 91435 | 0 | 101 | 22 | 0 | 0 | 0 | 0 | 0
10:54 | 1129 | 0.075 | 10.69 | 16.98 | 6.906 | 20.5681 | 0.8479 | 0.014132 | 66.91 | 102.14 | 24.88 | 102.1 | 53.98 | N40.49.56.424 | E14.14.40.524 | 25 | 22.8 | 22.87 | 0.012341 | 2.7638 | 0.00045896 | 0.87681 | 42.3353 | 22.8 | 3.4717 | 88 | 0 | 1625 | 53.2 | 14.7778 | 6489.5278 | 26 | 13.992 | 0.011422 | 0 | 54428 | 0 | 101 | 22 | 0 | 0 | 0 | 0 | 0
10:54 | 1130 | 0.071 | 9.404 | 13.298 | 6.87 | 23.2343 | 0.72142 | 0.012024 | 66.58 | 102.13 | 24.86 | 102.1 | 54.06 | N40.49.56.424 | E14.14.40.524 | 25 | 22.8 | 22.87 | 0.0099403 | 2.0686 | 0.00030582 | 0.65663 | 40.9337 | 22.8 | 5.0122 | 88 | 0 | 1625 | 55 | 15.2778 | 6504.8056 | 26 | 13.844 | 0.011301 | 0 | 59020 | 0 | 101 | 22 | 0 | 0 | 0 | 0 | 0
10:54 | 1131 | 0.071 | 8.656 | 10.129 | 6.873 | 25.1415 | 0.69973 | 0.011662 | 66.22 | 102.1 | 24.84 | 102.09 | 54.16 | N40.49.56.424 | E14.14.40.524 | 25 | 22.8 | 23.06 | 0.0096414 | 1.8468 | 0.00022594 | 0.58661 | 40.9505 | 22.8 | 5.2563 | 88 | 0 | 1651 | 55.3 | 15.3611 | 6520.1667 | 26 | 13.713 | 0.011194 | 0 | 59746 | 0 | 101 | 22 | 0 | 0 | 0 | 0 | 0
10:54 | 1132 | 0.075 | 8.592 | 8.74 | 6.874 | 25.3101 | 0.68093 | 0.011349 | 65.92 | 102.09 | 24.87 | 102.09 | 54.24 | N40.49.56.424 | E14.14.40.524 | 25 | 22.8 | 22.87 | 0.0099109 | 1.7839 | 0.00018972 | 0.56692 | 42.2229 | 22.8 | 5.2148 | 88 | 0 | 1651 | 56 | 15.5556 | 6535.7222 | 26 | 13.782 | 0.011251 | 0 | 60120 | 0 | 101 | 22 | 0 | 0 | 0 | 0 | 0
10:54 | 1133 | 0.076 | 8.744 | 7.75 | 6.868 | 24.8888 | 0.6703 | 0.011172 | 65.56 | 102.08 | 24.86 | 102.09 | 54.35 | N40.49.56.424 | E14.14.40.524 | 25 | 22.8 | 22.87 | 0.0098863 | 1.7871 | 0.0001656 | 0.56792 | 42.0942 | 22.8 | 5.0684 | 88.3 | 0 | 1651 | 56 | 15.5556 | 6551.2778 | 26 | 13.907 | 0.011353 | 0 | 60282 | 0 | 101 | 22 | 0 | 0 | 0 | 0 | 0
10:54 | 1134 | 0.075 | 8.828 | 7.059 | 6.86 | 24.6665 | 0.68519 | 0.01142 | 65.23 | 102.09 | 24.86 | 102.09 | 54.42 | N40.49.56.424 | E14.14.40.524 | 25 | 22.8 | 22.8 | 0.009973 | 1.8444 | 0.00015419 | 0.586 | 39.4268 | 22.8 | 5.022 | 89 | 0 | 1676 | 56 | 15.5556 | 6566.8333 | 26 | 13.988 | 0.011419 | 0 | 58564 | 0 | 101 | 22 | 0 | 0 | 0 | 0 | 0
10:54 | 1135 | 0.074 | 8.814 | 6.719 | 6.84 | 24.7066 | 0.68417 | 0.011403 | 65.04 | 102.09 | 24.84 | 102.09 | 54.5 | N40.49.56.424 | E14.14.40.524 | 25 | 22.8 | 22.87 | 0.0098253 | 1.8387 | 0.00014654 | 0.58414 | 26.825 | 22.8 | 5.0391 | 89 | 0 | 1676 | 56 | 15.5556 | 6582.3889 | 26 | 12.641 | 0.010319 | 0 | 42732 | 0 | 101 | 22 | 0 | 0 | 0 | 0 | 0
10:54 | 1136 | 0.073 | 8.493 | 6.346 | 6.807 | 25.5993 | 0.66307 | 0.011051 | 64.87 | 102.09 | 24.86 | 102.09 | 54.57 | N40.49.56.424 | E14.14.40.524 | 25 | 22.8 | 23.06 | 0.0093936 | 1.7171 | 0.00013414 | 0.54562 | 13.5465 | 22.8 | 5.2563 | 89 | 0 | 1652.5 | 56 | 15.5556 | 6597.9444 | 26 | 11.459 | 0.0093543 | 0 | 28103 | 0 | 101 | 22 | 0 | 0 | 0 | 0 | 0
10:54 | 1137 | 0.073 | 6.548 | 5.359 | 6.712 | 32.8301 | 0.57378 | 0.0095629 | 64.76 | 102.05 | 24.85 | 102.09 | 54.64 | N40.49.56.424 | E14.14.40.524 | 25 | 22.8 | 23.06 | 0.0081286 | 1.1456 | 9.8021e-05 | 0.36494 | 12.0045 | 22.8 | 5.2563 | 89 | 0 | 1652.5 | 56 | 15.5556 | 6613.5 | 26 | 12.084 | 0.0098645 | 0 | 28481 | 0 | 101 | 22 | 0 | 0 | 0 | 0 | 0
10:54 | 1138 | 0.074 | 3.254 | 4.29 | 6.531 | 64.341 | 0.55964 | 0.0093274 | 64.46 | 102.04 | 24.86 | 102.09 | 54.7 | N40.49.56.424 | E14.14.40.524 | 25 | 22.8 | 22.8 | 0.008037 | 0.55528 | 7.6536e-05 | 0.17891 | 13.2133 | 22.8 | 5.2563 | 89 | 0 | 1652.5 | 56 | 15.5556 | 6629.0556 | 26 | 16.112 | 0.013153 | 0 | 37704 | 0 | 101 | 22 | 0 | 0 | 0 | 0 | 0
10:54 | 1139 | 0.076 | 1.853 | 3.682 | 6.456 | 110.2928 | 0.84471 | 0.014079 | 64.2 | 102.08 | 24.86 | 102.09 | 54.82 | N40.49.56.424 | E14.14.40.524 | 25 | 22.8 | 23.06 | 0.012459 | 0.47727 | 9.9149e-05 | 0.15653 | 15.6651 | 22.8 | 5.2563 | 89 | 0 | 1569 | 56 | 15.5556 | 6644.6111 | 26 | 12.047 | 0.0098343 | 0 | 34582 | 0 | 101 | 22 | 0 | 0 | 0 | 0 | 0
10:54 | 1140 | 0.074 | 2.87 | 3.763 | 6.476 | 72.6087 | 0.61495 | 0.010249 | 64.29 | 102.24 | 24.85 | 102.09 | 54.91 | N40.49.56.424 | E14.14.40.524 | 25 | 22.8 | 23.06 | 0.0088312 | 0.53815 | 7.3768e-05 | 0.17391 | 10.6162 | 22.8 | 5.2563 | 89 | 0 | 1563 | 56 | 15.5556 | 6660.1667 | 26 | 10.775 | 0.0087959 | 0 | 27620 | 0 | 101 | 22 | 0 | 0 | 0 | 0 | 0
10:54 | 1141 | 0.071 | 3.922 | 4.124 | 6.433 | 53.7941 | 0.54271 | 0.0090451 | 64.43 | 102.06 | 24.84 | 102.09 | 55.02 | N40.49.56.424 | E14.14.40.524 | 25 | 22.8 | 22.8 | 0.0074778 | 0.64901 | 7.1348e-05 | 0.20817 | 9.3247 | 22.8 | 5.2563 | 89 | 0 | 1529.5 | 56 | 15.5556 | 6675.7222 | 26.5 | 11.168 | 0.0091167 | 0 | 27729 | 0 | 101 | 22.7 | 0 | 0 | 0 | 0 | 0
10:54 | 1142 | 0.071 | 2.607 | 3.513 | 6.288 | 79.7263 | 0.54185 | 0.0090309 | 64.06 | 102.05 | 24.84 | 102.1 | 55.09 | N40.49.56.424 | E14.14.40.524 | 25 | 22.8 | 22.86 | 0.0074661 | 0.43073 | 6.0682e-05 | 0.13939 | 10.0494 | 22.8 | 5.2563 | 89 | 0 | 1529.5 | 56 | 15.5556 | 6691.2778 | 26.5 | 14.319 | 0.011689 | 0 | 33402 | 0 | 101 | 23 | 0 | 0 | 0 | 0 | 0
10:54 | 1143 | 0.068 | 1.534 | 2.912 | 6.163 | 132.6139 | 0.78774 | 0.013129 | 63.66 | 102.07 | 24.82 | 102.1 | 55.18 | N40.49.56.424 | E14.14.40.524 | 25 | 22.8 | 22.8 | 0.010395 | 0.36846 | 7.3126e-05 | 0.12123 | 15.3993 | 22.8 | 5.2563 | 89 | 0 | 1529.5 | 56 | 15.5556 | 6706.8333 | 27 | 11.583 | 0.0094555 | 0 | 36332 | 0 | 101 | 23 | 0 | 0 | 0 | 0 | 0
10:54 | 1144 | 0.067 | 2.274 | 2.884 | 6.147 | 91.0637 | 0.58496 | 0.0097494 | 63.55 | 102.1 | 24.81 | 102.1 | 55.27 | N40.49.56.424 | E14.14.40.524 | 25 | 22.8 | 22.86 | 0.0076059 | 0.4056 | 5.378e-05 | 0.13155 | 19.0988 | 22.8 | 5.2563 | 89 | 0 | 1529.5 | 56 | 15.5556 | 6722.3889 | 27 | 10.999 | 0.0089788 | 0 | 35845 | 0 | 101 | 23 | 0 | 0 | 0 | 0 | 0
10:54 | 1145 | 0.066 | 3.919 | 2.897 | 6.167 | 53.905 | 0.53458 | 0.0089096 | 63.41 | 102.07 | 24.82 | 102.1 | 55.38 | N40.49.56.424 | E14.14.40.524 | 25 | 22.8 | 23.05 | 0.0068471 | 0.6388 | 4.9369e-05 | 0.20464 | 21.1065 | 22.8 | 5.2563 | 89.8 | 0 | 1529.5 | 56 | 15.5556 | 6737.9444 | 27 | 10.839 | 0.0088482 | 0 | 36788 | 0 | 101 | 23 | 0 | 0 | 0 | 0 | 0
10:54 | 1146 | 0.069 | 5.058 | 3.127 | 6.174 | 42.1187 | 0.52068 | 0.008678 | 63.08 | 102.05 | 24.82 | 102.1 | 55.45 | N40.49.56.424 | E14.14.40.524 | 25 | 22.8 | 23.05 | 0.0069722 | 0.80303 | 5.1903e-05 | 0.25644 | 21.9782 | 22.8 | 5.2563 | 90 | 0 | 1529.5 | 56 | 15.5556 | 6753.5 | 27 | 10.758 | 0.008782 | 0 | 37325 | 0 | 101 | 23 | 0 | 0 | 0 | 0 | 0
10:54 | 1147 | 0.068 | 5.657 | 2.95 | 6.143 | 37.8226 | 0.51808 | 0.0086347 | 62.78 | 102.06 | 24.81 | 102.11 | 55.52 | N40.49.56.424 | E14.14.40.524 | 25 | 22.8 | 22.86 | 0.0068369 | 0.89365 | 4.8721e-05 | 0.28492 | 18.4766 | 22.8 | 5.2563 | 90 | 0 | 1529.5 | 56 | 15.5556 | 6769.0556 | 27 | 10.555 | 0.0086163 | 0 | 30390 | 0 | 101 | 23 | 0 | 0 | 0 | 0 | 0
10:54 | 1148 | 0.067 | 5.94 | 2.946 | 6.105 | 36.0941 | 0.51546 | 0.008591 | 62.49 | 102.06 | 24.81 | 102.11 | 55.59 | N40.49.56.424 | E14.14.40.524 | 25 | 22.8 | 23.05 | 0.0067023 | 0.93361 | 4.8409e-05 | 0.29744 | 11.1957 | 22.8 | 5.2588 | 90 | 0 | 1529.5 | 56 | 15.5556 | 6784.6111 | 27 | 9.741 | 0.0079518 | 0 | 28023 | 0 | 101 | 23 | 0 | 0 | 0 | 0 | 0
10:54 | 1149 | 0.068 | 5.427 | 2.844 | 6.04 | 39.3659 | 0.47156 | 0.0078593 | 62.17 | 102.04 | 24.8 | 102.11 | 55.67 | N40.49.56.424 | E14.14.40.524 | 25 | 22.8 | 23.05 | 0.0062229 | 0.78033 | 4.2752e-05 | 0.24892 | 8.3224 | 22.8 | 5.2563 | 90 | 0 | 1529.5 | 56 | 15.5556 | 6800.1667 | 27 | 10.759 | 0.0087829 | 0 | 27058 | 0 | 101 | 23 | 0 | 0 | 0 | 0 | 0
10:54 | 1150 | 0.07 | 3.102 | 2.779 | 5.927 | 67.4752 | 0.48471 | 0.0080785 | 61.91 | 102.04 | 24.81 | 102.11 | 55.75 | N40.49.56.424 | E14.14.40.524 | 25 | 22.8 | 22.85 | 0.0065846 | 0.45846 | 4.294e-05 | 0.14769 | 5.2583 | 22.8 | 5.2563 | 90 | 0 | 1529.5 | 56 | 15.5556 | 6815.7222 | 27 | 18.819 | 0.015362 | 0 | 27995 | 0 | 101 | 23 | 0 | 0 | 0 | 0 | 0
10:54 | 1151 | 0.071 | 1.348 | 2.392 | 5.887 | 149.618 | 0.79255 | 0.013209 | 61.69 | 102.07 | 24.82 | 102.11 | 55.81 | N40.49.56.424 | E14.14.40.524 | 25 | 22.8 | 23.05 | 0.01092 | 0.32576 | 6.0434e-05 | 0.10803 | 1.7446 | 22.8 | 5.2563 | 90 | 0 | 1529.5 | 56 | 15.5556 | 6831.2778 | 27 | 15.844 | 0.012934 | 0 | 27942 | 0 | 101 | 23 | 0 | 0 | 0 | 0 | 0
10:54 | 1152 | 0.073 | 0.723 | 2.552 | 5.854 | 265.9486 | 0.88751 | 0.014792 | 61.95 | 102.2 | 24.8 | 102.11 | 55.9 | N40.49.56.424 | E14.14.40.524 | 25 | 22.8 | 23.05 | 0.012573 | 0.19566 | 7.2202e-05 | 0.067864 | 1.77 | 22.8 | 5.2563 | 90 | 0 | 1529.5 | 56 | 15.5556 | 6846.8333 | 27 | 6.257 | 0.0051078 | 0 | 26038 | 0 | 101 | 23 | 0 | 0 | 0 | 0 | 0
10:54 | 1153 | 0.075 | 0.546 | 2.318 | 5.836 | 340.6259 | 0.37682 | 0.0062803 | 62.69 | 102.1 | 24.81 | 102.11 | 55.95 | N40.49.56.424 | E14.14.40.524 | 25 | 22.8 | 22.85 | 0.0054846 | 0.062735 | 2.7845e-05 | 0.022479 | 3.1918 | 22.8 | 5.2563 | 90 | 0 | 1529.5 | 56 | 15.5556 | 6862.3889 | 27 | 6.161 | 0.0050294 | 0 | 27085 | 0 | 101 | 23 | 0 | 0 | 0 | 0 | 0
10:54 | 1154 | 0.072 | 0.613 | 2.346 | 5.822 | 308.8936 | 0.34681 | 0.0057801 | 62.76 | 102.02 | 24.8 | 102.11 | 56 | N40.49.56.424 | E14.14.40.524 | 25 | 22.8 | 23.04 | 0.0048459 | 0.064823 | 2.5936e-05 | 0.022821 | 5.6329 | 22.8 | 5.2563 | 90 | 0 | 1529.5 | 56 | 15.5556 | 6877.9444 | 27 | 6.033 | 0.0049249 | 0 | 27457 | 0 | 101 | 23 | 0 | 0 | 0 | 0 | 0
10:54 | 1155 | 0.07 | 1.253 | 2.52 | 5.821 | 160.4106 | 0.32574 | 0.005429 | 62.14 | 102.02 | 24.8 | 102.12 | 56.04 | N40.49.56.424 | E14.14.40.524 | 25 | 22.8 | 23.04 | 0.0044251 | 0.12445 | 2.6168e-05 | 0.041399 | 7.5966 | 22.8 | 5.2563 | 90 | 0 | 899.5 | 56 | 15.5556 | 6893.5 | 27 | 5.974 | 0.0048767 | 0 | 25685 | 0 | 101 | 23 | 0 | 0 | 0 | 0 | 0
10:55 | 1156 | 0.07 | 2.233 | 2.383 | 5.811 | 92.5736 | 0.33326 | 0.0055543 | 61.51 | 102.03 | 24.81 | 102.12 | 56.1 | N40.49.56.424 | E14.14.40.524 | 25 | 22.8 | 22.84 | 0.0045272 | 0.22691 | 2.5316e-05 | 0.073727 | 8.9477 | 22.8 | 5.2563 | 90 | 0 | 899.5 | 56 | 15.5556 | 6909.0556 | 27 | 5.971 | 0.0048743 | 0 | 27168 | 0 | 101 | 23 | 0 | 0 | 0 | 0 | 0
10:55 | 1157 | 0.071 | 3.052 | 2.361 | 5.805 | 68.5265 | 0.33394 | 0.0055656 | 61.04 | 102.03 | 24.81 | 102.12 | 56.14 | N40.49.56.424 | E14.14.40.524 | 25 | 22.8 | 23.04 | 0.0046012 | 0.31076 | 2.5134e-05 | 0.10018 | 9.6491 | 22.8 | 5.2563 | 90 | 0 | 899.5 | 56 | 15.5556 | 6924.6111 | 27 | 5.977 | 0.0048792 | 0 | 26117 | 0 | 101 | 23 | 0 | 0 | 0 | 0 | 0
10:55 | 1158 | 0.072 | 3.601 | 2.35 | 5.768 | 58.4135 | 0.33612 | 0.005602 | 60.53 | 102.03 | 24.81 | 102.12 | 56.16 | N40.49.56.424 | E14.14.40.524 | 25 | 22.8 | 23.04 | 0.0046966 | 0.36906 | 2.518e-05 | 0.1186 | 9.6167 | 22.8 | 5.2563 | 90 | 0 | 827.5 | 56 | 15.5556 | 6940.1667 | 27 | 5.567 | 0.0045445 | 0 | 26601 | 0 | 101 | 23 | 0 | 0 | 0 | 0 | 0
10:55 | 1159 | 0.07 | 3.943 | 2.203 | 5.756 | 53.5483 | 0.33279 | 0.0055464 | 60.2 | 102.03 | 24.8 | 102.12 | 56.21 | N40.49.56.424 | E14.14.40.524 | 25 | 22.8 | 22.84 | 0.0045208 | 0.4001 | 2.3371e-05 | 0.12829 | 9.4691 | 22.8 | 5.2563 | 90 | 0 | 827.5 | 56 | 15.5556 | 6955.7222 | 27 | 5.491 | 0.0044824 | 0 | 26574 | 0 | 101 | 23 | 0 | 0 | 0 | 0 | 0
10:55 | 1160 | 0.068 | 4.12 | 2.174 | 5.683 | 51.3519 | 0.31831 | 0.0053052 | 59.9 | 102.03 | 24.79 | 102.12 | 56.24 | N40.49.56.424 | E14.14.40.524 | 25 | 22.8 | 23.03 | 0.0042006 | 0.39988 | 2.206e-05 | 0.12806 | 9.2082 | 22.8 | 5.2563 | 90 | 0 | 827.5 | 56 | 15.5556 | 6971.2778 | 27 | 5.453 | 0.0044514 | 0 | 26062 | 0 | 101 | 23 | 0 | 0 | 0 | 0 | 0
10:55 | 1161 | 0.066 | 4.233 | 2.178 | 5.634 | 50.052 | 0.30565 | 0.0050941 | 59.57 | 102.02 | 24.79 | 102.12 | 56.27 | N40.49.56.424 | E14.14.40.524 | 25 | 22.8 | 23.03 | 0.0039148 | 0.3945 | 2.1221e-05 | 0.12622 | 9.5231 | 22.8 | 5.2563 | 90 | 0 | 839.5 | 16.8 | 4.6667 | 6975.9444 | 27 | 5.404 | 0.0044114 | 0 | 26195 | 0 | 101 | 23 | 0 | 0 | 0 | 0 | 0
10:55 | 1162 | 0.067 | 4.3 | 2.184 | 5.592 | 49.2875 | 0.29277 | 0.0048796 | 59.29 | 102.02 | 24.78 | 102.13 | 56.28 | N40.49.56.424 | E14.14.40.524 | 25 | 22.8 | 22.84 | 0.0038068 | 0.38387 | 2.0384e-05 | 0.12282 | 9.8491 | 22.8 | 5.2563 | 90 | 0 | 839.5 | 0 | 0 | 6975.9444 | 27 | 5.427 | 0.0044302 | 0 | 26760 | 0 | 101 | 23 | 0 | 0 | 0 | 0 | 0
10:55 | 1163 | 0.067 | 4.399 | 2.14 | 5.54 | 48.218 | 0.29635 | 0.0049391 | 59.03 | 102.02 | 24.79 | 102.13 | 56.33 | N40.49.56.424 | E14.14.40.524 | 25 | 22.8 | 23.03 | 0.0038532 | 0.3975 | 2.0217e-05 | 0.12714 | 9.9643 | 22.8 | 5.2563 | 90 | 0 | 839.5 | 0 | 0 | 6975.9444 | 27 | 5.386 | 0.0043967 | 0 | 25503 | 0 | 101 | 23 | 0 | 0 | 0 | 0 | 0
10:55 | 1164 | 0.069 | 4.443 | 2.573 | 5.483 | 47.7368 | 0.30349 | 0.0050582 | 58.77 | 102.02 | 24.78 | 102.13 | 56.38 | N40.49.56.424 | E14.14.40.524 | 25 | 22.8 | 23.03 | 0.004064 | 0.41116 | 2.4893e-05 | 0.13154 | 10.1651 | 22.8 | 5.2563 | 90 | 0 | 839.5 | 0 | 0 | 6975.9444 | 27 | 5.467 | 0.0044629 | 0 | 25794 | 0 | 101 | 23 | 0 | 0 | 0 | 0 | 0
10:55 | 1165 | 0.067 | 4.578 | 2.451 | 5.441 | 46.3986 | 0.29862 | 0.0049769 | 58.56 | 102.02 | 24.78 | 102.13 | 56.41 | N40.49.56.424 | E14.14.40.524 | 25 | 22.8 | 22.85 | 0.0038827 | 0.41684 | 2.3332e-05 | 0.13324 | 10.2212 | 22.8 | 5.2563 | 90 | 0 | 839.5 | 0 | 0 | 6975.9444 | 27 | 5.474 | 0.0044686 | 0 | 25764 | 0 | 101 | 23 | 0 | 0 | 0 | 0 | 0
10:55 | 1166 | 0.066 | 4.607 | 2.134 | 5.404 | 46.1262 | 0.30288 | 0.005048 | 58.38 | 102.02 | 24.77 | 102.13 | 56.42 | N40.49.56.424 | E14.14.40.524 | 25 | 22.8 | 23.04 | 0.0038794 | 0.42547 | 2.0605e-05 | 0.13596 | 9.9255 | 22.8 | 5.2563 | 90 | 0 | 839.5 | 0 | 0 | 6975.9444 | 27 | 5.459 | 0.0044563 | 0 | 25714 | 0 | 101 | 23 | 0 | 0 | 0 | 0 | 0
10:55 | 1167 | 0.068 | 4.617 | 2.122 | 5.374 | 46.0106 | 0.30381 | 0.0050634 | 58.16 | 102.02 | 24.77 | 102.13 | 56.42 | N40.49.56.424 | E14.14.40.524 | 25 | 22.8 | 23.04 | 0.0040092 | 0.4277 | 2.0551e-05 | 0.13673 | 10.0421 | 22.8 | 5.2563 | 90 | 0 | 840 | 0 | 0 | 6975.9444 | 27 | 5.469 | 0.0044645 | 0 | 25926 | 0 | 101 | 23 | 0 | 0 | 0 | 0 | 0
10:55 | 1168 | 0.067 | 4.614 | 2.189 | 5.31 | 46.0493 | 0.29526 | 0.004921 | 58.01 | 102.02 | 24.77 | 102.13 | 56.44 | N40.49.56.424 | E14.14.40.524 | 25 | 22.8 | 22.85 | 0.0038391 | 0.4154 | 2.0604e-05 | 0.13277 | 10.0848 | 22.8 | 5.2563 | 90 | 0 | 840 | 0 | 0 | 6975.9444 | 27 | 5.489 | 0.0044808 | 0 | 25710 | 0 | 101 | 23 | 0 | 0 | 0 | 0 | 0
10:55 | 1169 | 0.067 | 4.57 | 1.964 | 5.24 | 46.4772 | 0.30145 | 0.0050241 | 57.87 | 102.02 | 24.77 | 102.13 | 56.47 | N40.49.56.424 | E14.14.40.524 | 25 | 22.8 | 23.04 | 0.0039195 | 0.42005 | 1.8873e-05 | 0.13428 | 10.4726 | 22.8 | 5.2563 | 90 | 0 | 840 | 0 | 0 | 6975.9444 | 27 | 5.423 | 0.0044269 | 0 | 25764 | 0 | 101 | 23 | 0 | 0 | 0 | 0 | 0
10:55 | 1170 | 0.066 | 4.595 | 2.171 | 5.265 | 46.2434 | 0.30124 | 0.0050206 | 57.72 | 102.02 | 24.78 | 102.13 | 56.46 | N40.49.56.424 | E14.14.40.524 | 25 | 22.8 | 23.04 | 0.0038584 | 0.42206 | 2.0848e-05 | 0.13488 | 22.7289 | 22.8 | 5.2563 | 90 | 0 | 840 | 0 | 0 | 6975.9444 | 27 | 6.153 | 0.0050229 | 0 | 28053 | 0 | 101 | 23 | 0 | 0 | 0 | 0 | 0
10:55 | 1171 | 0.066 | 4.658 | 2.09 | 5.333 | 45.641 | 0.30883 | 0.0051472 | 57.58 | 102.02 | 24.79 | 102.13 | 56.5 | N40.49.56.424 | E14.14.40.524 | 25 | 22.8 | 22.86 | 0.0039556 | 0.43863 | 2.0576e-05 | 0.14015 | 48.7689 | 22.8 | 5.2563 | 90 | 0 | 840 | 0 | 0 | 6975.9444 | 27 | 13.929 | 0.011371 | 0 | 67006 | 0 | 101 | 23 | 0 | 0 | 0 | 0 | 0
10:55 | 1172 | 0.067 | 6.383 | 2.303 | 5.459 | 33.6918 | 0.49854 | 0.0083091 | 57.5 | 102.03 | 24.79 | 102.13 | 56.51 | N40.49.56.424 | E14.14.40.524 | 25 | 22.8 | 22.91 | 0.0064823 | 0.97031 | 3.6601e-05 | 0.3089 | 67.9652 | 22.8 | 5.2563 | 90 | 0 | 840 | 0 | 0 | 6975.9444 | 27 | 19.935 | 0.016273 | 0 | 98803 | 0 | 101 | 23 | 0 | 0 | 0 | 0 | 0
10:55 | 1173 | 0.062 | 10.32 | 4.793 | 5.641 | 21.3051 | 0.68777 | 0.011463 | 57.77 | 102.12 | 24.78 | 102.13 | 56.52 | N40.49.56.424 | E14.14.40.524 | 25 | 22.8 | 22.91 | 0.0082754 | 2.1642 | 0.00010509 | 0.68592 | 50.5014 | 22.8 | 2.6367 | 90.6 | 0 | 840 | 0 | 0 | 6975.9444 | 27 | 20.208 | 0.016496 | 0 | 101085 | 0 | 101 | 23 | 0 | 0 | 0 | 0 | 0
10:55 | 1174 | 0.056 | 9.501 | 11.538 | 5.672 | 23.0595 | 1.0339 | 0.017231 | 58.83 | 102.24 | 24.79 | 102.13 | 56.54 | N40.49.56.424 | E14.14.40.524 | 25 | 22.8 | 22.71 | 0.011236 | 2.9952 | 0.00038027 | 0.94917 | 22.93 | 22.8 | 5.2563 | 91 | 0 | 1728 | 0 | 0 | 6975.9444 | 27 | 13.851 | 0.011307 | 0 | 46011 | 0 | 101 | 23 | 0 | 0 | 0 | 0 | 0
10:55 | 1175 | 0.061 | 7.532 | 10.669 | 5.731 | 28.7689 | 0.95053 | 0.015842 | 60.48 | 102.3 | 24.79 | 102.13 | 56.55 | N40.49.56.424 | E14.14.40.524 | 25 | 22.8 | 22.73 | 0.011252 | 2.183 | 0.00032328 | 0.69331 | 19.9682 | 22.8 | 5.2588 | 91 | 0 | 1728 | 0 | 0 | 6975.9444 | 27 | 11.244 | 0.0091788 | 0 | 38344 | 0 | 101 | 23 | 0 | 0 | 0 | 0 | 0
10:55 | 1176 | 0.067 | 5.487 | 6.981 | 5.76 | 38.9679 | 0.57944 | 0.0096574 | 61.82 | 102.11 | 24.78 | 102.13 | 56.54 | N40.49.56.424 | E14.14.40.524 | 25 | 22.8 | 22.73 | 0.0075342 | 0.96946 | 0.00012895 | 0.30915 | 30.3364 | 22.8 | 5.2563 | 91 | 0 | 1176 | 0 | 0 | 6975.9444 | 27 | 11.172 | 0.00912 | 0 | 49932 | 0 | 101 | 23 | 0 | 0 | 0 | 0 | 0
10:55 | 1177 | 0.068 | 5.774 | 4.794 | 5.869 | 37.0955 | 0.48096 | 0.0080161 | 61.93 | 102.09 | 24.78 | 102.13 | 56.55 | N40.49.56.424 | E14.14.40.524 | 25 | 22.8 | 22.59 | 0.006347 | 0.84678 | 7.3503e-05 | 0.26991 | 39.6494 | 22.8 | 5.2563 | 91 | 0 | 1176 | 17.1 | 4.75 | 6980.6944 | 27 | 12.531 | 0.010229 | 0 | 59529 | 0 | 101 | 23 | 0 | 0 | 0 | 0 | 0
10:55 | 1178 | 0.076 | 7.51 | 3.783 | 5.992 | 28.7938 | 0.57146 | 0.0095244 | 61.78 | 102.08 | 24.77 | 102.13 | 56.54 | N40.49.56.424 | E14.14.40.524 | 25 | 22.8 | 22.6 | 0.0084285 | 1.3086 | 6.8916e-05 | 0.41644 | 44.561 | 22.8 | 5.2563 | 91 | 0 | 1176 | 19 | 5.2778 | 6985.9722 | 27 | 13.398 | 0.010937 | 0 | 64236 | 0 | 101 | 23 | 0 | 0 | 0 | 0 | 0
10:55 | 1179 | 0.074 | 8.794 | 3.694 | 6.034 | 24.7739 | 0.64612 | 0.010769 | 61.75 | 102.1 | 24.77 | 102.13 | 56.54 | N40.49.56.424 | E14.14.40.524 | 25 | 22.8 | 22.4 | 0.0092789 | 1.7325 | 7.6086e-05 | 0.55041 | 46.2871 | 22.8 | 4.9023 | 91 | 0 | 1176 | 19 | 5.2778 | 6991.25 | 27 | 14.375 | 0.011735 | 0 | 64904 | 0 | 101 | 23.5 | 0 | 0 | 0 | 0 | 0
10:55 | 1180 | 0.071 | 9.286 | 3.561 | 5.987 | 23.5308 | 0.69114 | 0.011519 | 61.93 | 102.12 | 24.77 | 102.13 | 56.55 | N40.49.56.424 | E14.14.40.524 | 25 | 22.8 | 22.4 | 0.009523 | 1.9569 | 7.8457e-05 | 0.62123 | 42.4227 | 22.8 | 4.5532 | 91 | 0 | 1176 | 20.4 | 5.6667 | 6996.9167 | 27 | 14.508 | 0.011843 | 0 | 64714 | 0 | 101 | 23.5 | 0 | 0 | 0 | 0 | 0
10:55 | 1181 | 0.067 | 9.425 | 3.649 | 5.938 | 23.2106 | 0.70854 | 0.011809 | 62.23 | 102.12 | 24.77 | 102.13 | 56.6 | N40.49.56.424 | E14.14.40.524 | 25 | 22.8 | 22.47 | 0.0092127 | 2.0362 | 8.242e-05 | 0.64606 | 37.4362 | 22.8 | 4.4312 | 91 | 0 | 1176 | 26 | 7.2222 | 7004.1389 | 27 | 13.713 | 0.011194 | 0 | 49468 | 0 | 101 | 23.5 | 0 | 0 | 0 | 0 | 0
10:55 | 1182 | 0.068 | 9.062 | 3.513 | 5.886 | 24.0925 | 0.67304 | 0.011217 | 62.49 | 102.12 | 24.8 | 102.13 | 56.6 | N40.49.56.424 | E14.14.40.524 | 25 | 22.8 | 22.47 | 0.0088818 | 1.8597 | 7.5373e-05 | 0.59028 | 27.2398 | 22.8 | 5.1514 | 91 | 0 | 1740 | 26 | 7.2222 | 7011.3611 | 27 | 13.267 | 0.01083 | 0 | 40301 | 0 | 101 | 24 | 0 | 0 | 0 | 0 | 0
10:55 | 1183 | 0.072 | 8.001 | 3.239 | 5.9 | 27.1171 | 0.66552 | 0.011092 | 62.82 | 102.11 | 24.78 | 102.13 | 56.6 | N40.49.56.424 | E14.14.40.524 | 25 | 22.8 | 22.41 | 0.0092992 | 1.6236 | 6.8717e-05 | 0.51611 | 15.7657 | 22.8 | 5.2588 | 91 | 0 | 1740 | 26 | 7.2222 | 7018.5833 | 27 | 12.111 | 0.0098865 | 0 | 28964 | 0 | 101 | 24 | 0 | 0 | 0 | 0 | 0
10:55 | 1184 | 0.073 | 6.403 | 2.848 | 6.089 | 33.5607 | 0.59523 | 0.0099205 | 63.01 | 102.11 | 24.77 | 102.13 | 56.61 | N40.49.56.424 | E14.14.40.524 | 25 | 22.8 | 22.48 | 0.0084326 | 1.1621 | 5.4041e-05 | 0.37029 | 8.5772 | 22.8 | 5.2563 | 91 | 0 | 1740 | 26 | 7.2222 | 7025.8056 | 27 | 11.076 | 0.0090416 | 0 | 28453 | 0 | 101 | 24 | 0 | 0 | 0 | 0 | 0
10:55 | 1185 | 0.074 | 3.832 | 2.971 | 6.062 | 54.9949 | 0.55816 | 0.0093027 | 63.09 | 102.08 | 24.79 | 102.13 | 56.64 | N40.50.06.576 | E14.15.02.076 | 25 | 22.8 | 22.45 | 0.0080157 | 0.65218 | 5.2864e-05 | 0.20943 | 12.0854 | 22.8 | 5.2563 | 91 | 0 | 1740 | 26 | 7.2222 | 7033.0278 | 27 | 15.227 | 0.01243 | 0 | 32620 | 0 | 101 | 24 | 0 | 0 | 0 | 0 | 0
10:55 | 1186 | 0.079 | 2.084 | 2.548 | 6.002 | 98.5148 | 0.53967 | 0.0089946 | 63.02 | 102.08 | 24.78 | 102.13 | 56.64 | N40.50.06.624 | E14.15.02.046 | 25 | 24.2 | 22.45 | 0.0082739 | 0.34293 | 4.3835e-05 | 0.11213 | 24.806 | 24.2 | 5.2563 | 91 | 0 | 1740 | 26 | 7.2222 | 7040.25 | 27 | 12.587 | 0.010275 | 0 | 46168 | 0 | 101 | 24 | 0 | 0 | 0 | 0 | 0
10:55 | 1187 | 0.085 | 3.049 | 2.482 | 6.069 | 68.3011 | 0.52954 | 0.0088257 | 63.13 | 102.15 | 24.81 | 102.13 | 56.69 | N40.50.06.816 | E14.15.02.148 | 24.8 | 25.7 | 22.57 | 0.0087352 | 0.49231 | 4.1898e-05 | 0.15942 | 25.9567 | 25.7 | 5.2563 | 91 | 0 | 1631.5 | 26 | 7.2222 | 7047.4722 | 27 | 12.991 | 0.010605 | 0 | 45171 | 0 | 101 | 24 | 0 | 0 | 0 | 0 | 0
10:55 | 1188 | 0.081 | 5.501 | 2.931 | 6.076 | 38.7799 | 0.6239 | 0.010398 | 63.46 | 102.1 | 24.8 | 102.13 | 56.69 | N40.50.07.032 | E14.15.02.298 | 24.4 | 26.4 | 22.5 | 0.0098074 | 1.0465 | 5.8295e-05 | 0.33455 | 27.5583 | 26.4 | 5.2563 | 91 | 0 | 1631.5 | 26 | 7.2222 | 7054.6944 | 27 | 12.489 | 0.010195 | 0 | 37808 | 0 | 101 | 23.9 | 0 | 0 | 0 | 0 | 0
10:55 | 1189 | 0.075 | 6.242 | 2.66 | 6.052 | 34.3828 | 0.58068 | 0.009678 | 63.49 | 102.1 | 24.81 | 102.12 | 56.67 | N40.50.07.248 | E14.15.02.448 | 24 | 26.9 | 22.5 | 0.0084518 | 1.1052 | 4.924e-05 | 0.35237 | 30.157 | 26.9 | 5.2563 | 91 | 0 | 1631.5 | 26 | 7.2222 | 7061.9167 | 27 | 13.594 | 0.011097 | 0 | 42268 | 0 | 101 | 23 | 0 | 0 | 0 | 0 | 0
10:55 | 1190 | 0.072 | 5.952 | 2.741 | 6.033 | 36.005 | 0.64478 | 0.010746 | 63.46 | 102.1 | 24.79 | 102.13 | 56.55 | N40.50.07.488 | E14.15.02.610 | 23.6 | 28.2 | 22.69 | 0.0090094 | 1.1702 | 5.634e-05 | 0.37312 | 33.6677 | 28.2 | 5.2563 | 91 | 0 | 1631.5 | 26 | 7.2222 | 7069.1389 | 27 | 14.37 | 0.011731 | 0 | 47864 | 0 | 101 | 23 | 0 | 0 | 0 | 0 | 0
10:55 | 1191 | 0.07 | 6.323 | 2.924 | 6.069 | 33.9811 | 0.66699 | 0.011117 | 63.43 | 102.11 | 24.78 | 102.13 | 56.34 | N40.50.07.704 | E14.15.02.796 | 23.2 | 29.4 | 22.68 | 0.0090609 | 1.286 | 6.2172e-05 | 0.40961 | 36.0691 | 29.4 | 5.2563 | 91 | 0 | 1631.5 | 26 | 7.2222 | 7076.3611 | 27 | 15.08 | 0.01231 | 0 | 47403 | 0 | 101 | 23 | 0 | 0 | 0 | 0 | 0
10:55 | 1192 | 0.071 | 6.729 | 2.948 | 6.056 | 32.0041 | 0.70255 | 0.011709 | 63.46 | 102.13 | 24.8 | 102.13 | 56.05 | N40.50.07.944 | E14.15.03.012 | 22.8 | 30.9 | 22.68 | 0.0096803 | 1.4415 | 6.6024e-05 | 0.45892 | 30.8481 | 30.9 | 5.2563 | 91 | 0 | 1631.5 | 26.5 | 7.3611 | 7083.7222 | 27 | 15.639 | 0.012767 | 0 | 49387 | 0 | 101 | 23 | 0 | 0 | 0 | 0 | 0
10:55 | 1193 | 0.074 | 6.94 | 2.981 | 6.095 | 31.0549 | 0.73102 | 0.012184 | 63.58 | 102.14 | 24.79 | 102.13 | 55.79 | N40.50.08.160 | E14.15.03.228 | 22.4 | 31.1 | 22.87 | 0.010498 | 1.5469 | 6.9468e-05 | 0.49254 | 10.3698 | 31.1 | 5.2563 | 91 | 0 | 1631.5 | 31 | 8.6111 | 7092.3333 | 27 | 8.809 | 0.007191 | 0 | 33507 | 0 | 101 | 23 | 0 | 0 | 0 | 0 | 0
10:55 | 1194 | 0.071 | 6.675 | 3.238 | 6.044 | 32.2473 | 0.64846 | 0.010808 | 63.76 | 102.13 | 24.78 | 102.13 | 55.61 | N40.50.08.352 | E14.15.03.456 | 22.1 | 30.6 | 22.87 | 0.008935 | 1.3198 | 6.6935e-05 | 0.42022 | 13.4676 | 30.6 | 5.2588 | 91 | 0 | 1631.5 | 30.2 | 8.3889 | 7100.7222 | 27 | 8.434 | 0.0068849 | 0 | 26732 | 0 | 101 | 23 | 0 | 0 | 0 | 0 | 0
10:55 | 1195 | 0.075 | 5.104 | 3.116 | 6.009 | 41.7036 | 0.27998 | 0.0046664 | 63.76 | 102.05 | 24.78 | 102.13 | 55.44 | N40.50.08.568 | E14.15.03.690 | 21.8 | 30.5 | 22.87 | 0.0040752 | 0.43574 | 2.7812e-05 | 0.13929 | 13.4317 | 30.5 | 5.2563 | 91 | 0 | 1631.5 | 30 | 8.3333 | 7109.0556 | 27 | 9.829 | 0.0080237 | 0 | 31062 | 0 | 101 | 23 | 0 | 0 | 0 | 0 | 0
10:55 | 1196 | 0.076 | 3.685 | 3.113 | 5.98 | 57.0526 | 0.49432 | 0.0082387 | 63.33 | 102.07 | 24.78 | 102.13 | 55.3 | N40.50.08.760 | E14.15.03.936 | 21.5 | 31.3 | 22.96 | 0.0072908 | 0.55543 | 4.9055e-05 | 0.17859 | 16.5078 | 31.3 | 5.2563 | 91 | 0 | 1631.5 | 30 | 8.3333 | 7117.3889 | 27 | 9.773 | 0.007978 | 0 | 32998 | 0 | 101 | 23 | 0 | 0 | 0 | 0 | 0
10:55 | 1197 | 0.072 | 3.84 | 2.86 | 6.007 | 54.8872 | 0.47462 | 0.0079103 | 62.96 | 102.06 | 24.79 | 102.13 | 55.19 | N40.50.08.952 | E14.15.04.200 | 21.2 | 31.6 | 22.96 | 0.0066317 | 0.55572 | 4.3272e-05 | 0.17836 | 17.8527 | 31.6 | 5.2563 | 91 | 0 | 1631.5 | 30 | 8.3333 | 7125.7222 | 27 | 9.78 | 0.0079837 | 0 | 33051 | 0 | 101 | 23 | 0 | 0 | 0 | 0 | 0
10:55 | 1198 | 0.076 | 4.63 | 2.715 | 6.034 | 45.7908 | 0.48837 | 0.0081395 | 62.71 | 102.07 | 24.78 | 102.13 | 55.07 | N40.50.09.144 | E14.15.04.458 | 20.9 | 30.8 | 22.95 | 0.007203 | 0.68946 | 4.2268e-05 | 0.22078 | 17.3909 | 30.8 | 5.2588 | 91 | 0 | 1631.5 | 30 | 8.3333 | 7134.0556 | 27 | 9.69 | 0.0079102 | 0 | 31244 | 0 | 101 | 23 | 0 | 0 | 0 | 0 | 0
10:55 | 1199 | 0.075 | 5.087 | 2.635 | 6.035 | 41.831 | 0.48346 | 0.0080577 | 62.56 | 102.06 | 24.77 | 102.14 | 54.96 | N40.50.09.336 | E14.15.04.728 | 20.6 | 31.6 | 23.03 | 0.0070367 | 0.7499 | 4.061e-05 | 0.23973 | 15.8465 | 31.6 | 5.2563 | 91 | 0 | 1631.5 | 30 | 8.3333 | 7142.3889 | 27 | 9.647 | 0.0078751 | 0 | 30957 | 0 | 101 | 23 | 0 | 0 | 0 | 0 | 0
10:55 | 1200 | 0.073 | 5.119 | 2.749 | 6.026 | 41.5943 | 0.46835 | 0.0078059 | 62.41 | 102.06 | 24.78 | 102.14 | 54.88 | N40.50.09.528 | E14.15.05.004 | 20.3 | 31.5 | 23.02 | 0.0066351 | 0.73104 | 4.1043e-05 | 0.23359 | 15.7088 | 31.5 | 5.2563 | 91 | 0 | 1631.5 | 30 | 8.3333 | 7150.7222 | 27 | 8.406 | 0.006862 | 0 | 28562 | 0 | 101 | 23 | 0 | 0 | 0 | 0 | 0
10:55 | 1201 | 0.068 | 4.923 | 2.927 | 5.997 | 43.2288 | 0.44314 | 0.0073856 | 62.24 | 102.06 | 24.78 | 102.14 | 54.81 | N40.50.09.696 | E14.15.05.274 | 20.1 | 31.2 | 23.02 | 0.0058479 | 0.66519 | 4.1348e-05 | 0.21246 | 14.4767 | 31.2 | 5.2563 | 91 | 0 | 1294 | 30 | 8.3333 | 7159.0556 | 27 | 10.262 | 0.0083771 | 0 | 33236 | 0 | 101 | 23 | 0 | 0 | 0 | 0 | 0
10:55 | 1202 | 0.071 | 4.192 | 2.801 | 5.899 | 50.4426 | 0.51093 | 0.0085155 | 62.05 | 102.06 | 24.8 | 102.14 | 54.74 | N40.50.09.888 | E14.15.05.562 | 19.8 | 31.6 | 23.21 | 0.00704 | 0.65308 | 4.5622e-05 | 0.20923 | 15.0779 | 31.6 | 5.2563 | 91 | 0 | 1294 | 30 | 8.3333 | 7167.3889 | 27 | 9.901 | 0.0080824 | 0 | 31281 | 0 | 101 | 23 | 0 | 0 | 0 | 0 | 0
10:55 | 1203 | 0.07 | 4.066 | 2.545 | 5.864 | 51.9599 | 0.48474 | 0.0080791 | 61.91 | 102.07 | 24.79 | 102.14 | 54.69 | N40.50.10.056 | E14.15.05.856 | 19.5 | 31.1 | 23.03 | 0.0065851 | 0.60098 | 3.9328e-05 | 0.19259 | 12.7034 | 31.1 | 5.2563 | 91 | 0 | 1294 | 30.3 | 8.4167 | 7175.8056 | 27 | 8.845 | 0.0072204 | 0 | 27298 | 0 | 101 | 23 | 0 | 0 | 0 | 0 | 0
10:55 | 1204 | 0.071 | 4.57 | 2.652 | 5.839 | 46.4129 | 0.452 | 0.0075333 | 61.87 | 102.07 | 24.79 | 102.14 | 54.67 | N40.50.10.200 | E14.15.06.144 | 19.2 | 30.5 | 23.03 | 0.0062279 | 0.62984 | 3.8212e-05 | 0.20151 | 8.9766 | 30.5 | 5.2563 | 91 | 0 | 1294 | 31 | 8.6111 | 7184.4167 | 27 | 8.181 | 0.0066784 | 0 | 28452 | 0 | 101 | 23 | 0 | 0 | 0 | 0 | 0
10:55 | 1205 | 0.072 | 4.14 | 2.523 | 5.711 | 51.04 | 0.41798 | 0.0069663 | 61.77 | 102.06 | 24.8 | 102.14 | 54.65 | N40.50.10.368 | E14.15.06.432 | 18.9 | 29.9 | 23.22 | 0.0058404 | 0.52764 | 3.3618e-05 | 0.16912 | 6.748 | 29.9 | 5.2563 | 91 | 0 | 1294 | 31 | 8.6111 | 7193.0278 | 27 | 8.514 | 0.0069502 | 0 | 29179 | 0 | 101 | 23 | 0 | 0 | 0 | 0 | 0
10:55 | 1206 | 0.08 | 2.874 | 2.821 | 5.584 | 72.3555 | 0.41633 | 0.0069389 | 61.66 | 102.06 | 24.79 | 102.14 | 54.66 | N40.50.10.536 | E14.15.06.726 | 18.5 | 29.7 | 23.03 | 0.0064637 | 0.36485 | 3.744e-05 | 0.11814 | 7.5835 | 29.7 | 5.2563 | 91.9 | 0 | 1294 | 31 | 8.6111 | 7201.6389 | 27 | 8.513 | 0.0069494 | 0 | 28854 | 0 | 101 | 23 | 0 | 0 | 0 | 0 | 0
10:55 | 1207 | 0.085 | 2.114 | 2.784 | 5.657 | 96.8581 | 0.41751 | 0.0069586 | 61.48 | 102.06 | 24.79 | 102.15 | 54.63 | N40.50.10.656 | E14.15.07.020 | 18.2 | 29.4 | 23.03 | 0.0068872 | 0.26913 | 3.7054e-05 | 0.088196 | 10.1505 | 29.4 | 5.2563 | 92 | 0 | 1294 | 29.4 | 8.1667 | 7209.8056 | 27 | 9.239 | 0.007542 | 0 | 31244 | 0 | 101 | 23 | 0 | 0 | 0 | 0 | 0
10:55 | 1208 | 0.083 | 2.195 | 2.619 | 5.718 | 93.5335 | 0.45327 | 0.0075545 | 61.37 | 102.06 | 24.8 | 102.15 | 54.6 | N40.50.10.800 | E14.15.07.320 | 17.8 | 29.5 | 23.01 | 0.007301 | 0.30337 | 3.7843e-05 | 0.099188 | 15.2025 | 29.5 | 5.2563 | 92 | 0 | 1294 | 29 | 8.0556 | 7217.8611 | 27 | 9.979 | 0.0081461 | 0 | 35982 | 0 | 101 | 23 | 0 | 0 | 0 | 0 | 0
10:55 | 1209 | 0.081 | 3.006 | 2.638 | 5.785 | 69.2784 | 0.45103 | 0.0075172 | 61.22 | 102.07 | 24.8 | 102.15 | 54.53 | N40.50.10.920 | E14.15.07.638 | 17.4 | 29.9 | 23.01 | 0.00709 | 0.41341 | 3.793e-05 | 0.13375 | 18.5838 | 29.9 | 5.2563 | 92 | 0 | 1294 | 29 | 8.0556 | 7225.9167 | 27 | 9.894 | 0.0080767 | 0 | 36573 | 0 | 101 | 23 | 0 | 0 | 0 | 0 | 0
10:55 | 1210 | 0.069 | 4.254 | 2.575 | 5.797 | 49.7513 | 0.48782 | 0.0081303 | 61.19 | 102.09 | 24.8 | 102.15 | 54.43 | N40.50.11.064 | E14.15.07.962 | 17 | 30.3 | 23.01 | 0.0065322 | 0.63276 | 4.0044e-05 | 0.20258 | 23.6259 | 30.3 | 5.2563 | 92 | 0 | 1244.5 | 29 | 8.0556 | 7233.9722 | 27 | 10.221 | 0.0083437 | 0 | 39714 | 0 | 101 | 23 | 0 | 0 | 0 | 0 | 0
10:55 | 1211 | 0.066 | 5.426 | 2.43 | 5.8 | 39.3714 | 0.47436 | 0.007906 | 61.23 | 102.07 | 24.82 | 102.15 | 54.37 | N40.50.11.160 | E14.15.08.292 | 16.6 | 31 | 23.19 | 0.0060758 | 0.78481 | 3.6746e-05 | 0.25026 | 25.5205 | 31 | 5.2563 | 92 | 0 | 1244.5 | 29 | 8.0556 | 7242.0278 | 27 | 10.703 | 0.0087371 | 0 | 40823 | 0 | 101 | 23 | 0 | 0 | 0 | 0 | 0
10:55 | 1212 | 0.064 | 6.377 | 2.641 | 5.847 | 33.7148 | 0.51856 | 0.0086427 | 61.27 | 102.08 | 24.81 | 102.15 | 54.3 | N40.50.11.304 | E14.15.08.634 | 16.3 | 31.4 | 22.95 | 0.0064407 | 1.0083 | 4.3658e-05 | 0.32085 | 26.7774 | 31.4 | 5.2563 | 92 | 0 | 1244.5 | 29 | 8.0556 | 7250.0833 | 27 | 10.724 | 0.0087543 | 0 | 41338 | 0 | 101 | 23 | 0 | 0 | 0 | 0 | 0
10:55 | 1213 | 0.066 | 7.012 | 2.778 | 5.823 | 30.7691 | 0.51262 | 0.0085436 | 61.38 | 102.09 | 24.82 | 102.15 | 54.25 | N40.50.11.424 | E14.15.08.976 | 16 | 32 | 22.95 | 0.0065658 | 1.096 | 4.5396e-05 | 0.34854 | 26.3944 | 32 | 5.2563 | 92 | 0 | 1323.5 | 31.1 | 8.6389 | 7258.7222 | 27 | 10.723 | 0.0087535 | 0 | 40384 | 0 | 101 | 22.7 | 0 | 0 | 0 | 0 | 0
10:55 | 1214 | 0.071 | 7.246 | 2.723 | 5.776 | 29.7959 | 0.52139 | 0.0086898 | 61.42 | 102.09 | 24.82 | 102.15 | 54.22 | N40.50.11.568 | E14.15.09.324 | 15.7 | 32.3 | 23.14 | 0.007184 | 1.152 | 4.5259e-05 | 0.36647 | 22.2297 | 32.3 | 5.2563 | 92 | 0 | 1323.5 | 32 | 8.8889 | 7267.6111 | 27 | 10.256 | 0.0083722 | 0 | 35578 | 0 | 101 | 22 | 0 | 0 | 0 | 0 | 0
10:56 | 1215 | 0.072 | 7.286 | 2.73 | 5.778 | 29.6347 | 0.51124 | 0.0085206 | 61.49 | 102.09 | 24.81 | 102.15 | 54.17 | N40.50.11.664 | E14.15.09.660 | 15.4 | 31.6 | 22.88 | 0.0071434 | 1.1358 | 4.4492e-05 | 0.36135 | 15.0589 | 31.6 | 5.2563 | 92 | 0 | 1322 | 32 | 8.8889 | 7276.5 | 27 | 8.945 | 0.007302 | 0 | 28077 | 0 | 101 | 22 | 0 | 0 | 0 | 0 | 0
10:56 | 1216 | 0.067 | 6.966 | 2.804 | 5.695 | 30.9579 | 0.44917 | 0.0074862 | 61.53 | 102.08 | 24.81 | 102.15 | 54.1 | N40.50.11.808 | E14.15.09.990 | 15.2 | 30.8 | 22.88 | 0.0058403 | 0.95406 | 4.015e-05 | 0.30346 | 17.9648 | 30.8 | 5.2563 | 92 | 0 | 1322 | 32 | 8.8889 | 7285.3889 | 27 | 9.855 | 0.0080449 | 0 | 34498 | 0 | 101 | 22 | 0 | 0 | 0 | 0 | 0
10:56 | 1217 | 0.072 | 5.487 | 2.897 | 5.739 | 38.9046 | 0.37994 | 0.0063323 | 61.42 | 102.07 | 24.82 | 102.16 | 54.03 | N40.50.11.928 | E14.15.10.320 | 14.9 | 31.2 | 22.82 | 0.0053088 | 0.63567 | 3.5088e-05 | 0.20289 | 20.4864 | 31.2 | 5.2563 | 92 | 0 | 1322 | 32 | 8.8889 | 7294.2778 | 27 | 10.633 | 0.00868 | 0 | 39448 | 0 | 101 | 22 | 0 | 0 | 0 | 0 | 0
10:56 | 1218 | 0.072 | 4.8 | 2.979 | 5.791 | 44.2505 | 0.51398 | 0.0085663 | 61.36 | 102.09 | 24.81 | 102.16 | 53.99 | N40.50.12.072 | E14.15.10.656 | 14.7 | 31.4 | 22.84 | 0.0071817 | 0.75226 | 4.881e-05 | 0.24055 | 20.6309 | 31.4 | 5.2563 | 92 | 0 | 1290 | 32 | 8.8889 | 7303.1667 | 27 | 10.003 | 0.0081657 | 0 | 35309 | 0 | 101 | 22 | 0 | 0 | 0 | 0 | 0
10:56 | 1219 | 0.069 | 5.748 | 2.86 | 5.901 | 37.222 | 0.49508 | 0.0082514 | 61.39 | 102.09 | 24.82 | 102.16 | 53.96 | N40.50.12.168 | E14.15.10.980 | 14.5 | 30.9 | 22.84 | 0.0066294 | 0.86771 | 4.5138e-05 | 0.27665 | 18.6122 | 30.9 | 5.2563 | 92 | 0 | 1290 | 31 | 8.6111 | 7311.7778 | 27 | 9.257 | 0.0075567 | 0 | 29906 | 0 | 101 | 22 | 0 | 0 | 0 | 0 | 0
10:56 | 1220 | 0.069 | 6.358 | 2.93 | 5.937 | 33.7825 | 0.45371 | 0.0075618 | 61.43 | 102.08 | 24.82 | 102.16 | 53.94 | N40.50.12.288 | E14.15.11.298 | 14.3 | 29.7 | 22.78 | 0.0060754 | 0.87959 | 4.2378e-05 | 0.28011 | 13.97 | 29.7 | 5.2563 | 92 | 0 | 1235.5 | 30 | 8.3333 | 7320.1111 | 27 | 8.234 | 0.0067216 | 0 | 26761 | 0 | 101 | 22 | 0 | 0 | 0 | 0 | 0
10:56 | 1221 | 0.071 | 6.082 | 2.907 | 5.895 | 35.2421 | 0.42649 | 0.0071082 | 61.39 | 102.07 | 24.8 | 102.15 | 53.92 | N40.50.12.408 | E14.15.11.604 | 14.1 | 28.4 | 22.78 | 0.0058765 | 0.79093 | 3.9523e-05 | 0.25208 | 10.3948 | 28.4 | 5.2563 | 92 | 0 | 1235.5 | 30 | 8.3333 | 7328.4444 | 27 | 8.107 | 0.006618 | 0 | 29689 | 0 | 101 | 22 | 0 | 0 | 0 | 0 | 0
10:56 | 1222 | 0.075 | 4.607 | 2.864 | 5.8 | 46.0052 | 0.41518 | 0.0069197 | 61.33 | 102.06 | 24.81 | 102.15 | 53.92 | N40.50.12.528 | E14.15.11.898 | 13.9 | 28 | 23.03 | 0.006043 | 0.58323 | 3.7906e-05 | 0.18673 | 9.8069 | 28 | 5.2563 | 92 | 0 | 1235.5 | 30 | 8.3333 | 7336.7778 | 27 | 8.809 | 0.007191 | 0 | 31356 | 0 | 101 | 22 | 0 | 0 | 0 | 0 | 0
10:56 | 1223 | 0.073 | 3.238 | 2.662 | 5.749 | 64.6463 | 0.43144 | 0.0071907 | 61.22 | 102.06 | 24.82 | 102.15 | 53.87 | N40.50.12.624 | E14.15.12.186 | 13.8 | 26.9 | 23.03 | 0.0061122 | 0.42597 | 3.6612e-05 | 0.13722 | 9.3195 | 26.9 | 5.2563 | 92 | 0 | 1235.5 | 30 | 8.3333 | 7345.1111 | 27 | 7.741 | 0.0063192 | 0 | 27887 | 0 | 101 | 22 | 0 | 0 | 0 | 0 | 0
10:56 | 1224 | 0.071 | 3.247 | 2.657 | 5.788 | 64.5102 | 0.4062 | 0.00677 | 61.03 | 102.06 | 24.79 | 102.15 | 53.88 | N40.50.12.744 | E14.15.12.450 | 13.6 | 25.9 | 22.83 | 0.0055969 | 0.40216 | 3.4405e-05 | 0.12947 | 6.1937 | 25.9 | 5.2563 | 92 | 0 | 1235.5 | 30 | 8.3333 | 7353.4444 | 27 | 6.966 | 0.0056865 | 0 | 27646 | 0 | 101 | 22 | 0 | 0 | 0 | 0 | 0
10:56 | 1225 | 0.072 | 3.34 | 2.606 | 5.777 | 62.7599 | 0.3757 | 0.0062616 | 60.96 | 102.06 | 24.8 | 102.15 | 53.84 | N40.50.12.864 | E14.15.12.690 | 13.5 | 24.1 | 23.03 | 0.0052495 | 0.38262 | 3.1211e-05 | 0.12314 | 6.8912 | 24.1 | 5.2563 | 92 | 0 | 1235.5 | 27 | 7.5 | 7360.9444 | 27 | 11.214 | 0.0091543 | 0 | 26926 | 0 | 101 | 22 | 0 | 0 | 0 | 0 | 0
10:56 | 1226 | 0.07 | 2.233 | 2.65 | 5.737 | 92.5039 | 0.36617 | 0.0061028 | 60.77 | 102.06 | 24.77 | 102.15 | 53.83 | N40.50.12.984 | E14.15.12.900 | 13.3 | 22.7 | 23.03 | 0.0049742 | 0.24931 | 3.0933e-05 | 0.081007 | 4.0332 | 22.7 | 5.2563 | 92 | 0 | 1235.5 | 24 | 6.6667 | 7367.6111 | 27 | 12.041 | 0.0098294 | 0 | 29048 | 0 | 101 | 22 | 0 | 0 | 0 | 0 | 0
10:56 | 1227 | 0.07 | 1.301 | 2.525 | 5.666 | 154.7224 | 0.67849 | 0.011308 | 60.67 | 102.13 | 24.81 | 102.15 | 53.8 | N40.50.13.104 | E14.15.13.086 | 13.1 | 22.4 | 22.84 | 0.0092171 | 0.26916 | 5.4614e-05 | 0.089358 | 12.9739 | 22.4 | 5.2563 | 92 | 0 | 1235.5 | 24 | 6.6667 | 7374.2778 | 27 | 9.01 | 0.0073551 | 0 | 43081 | 0 | 101 | 22 | 0 | 0 | 0 | 0 | 0
10:56 | 1228 | 0.065 | 1.18 | 2.531 | 5.681 | 170.2756 | 0.43676 | 0.0072793 | 61 | 102.1 | 24.79 | 102.15 | 53.77 | N40.50.13.296 | E14.15.13.248 | 12.9 | 23.6 | 23.03 | 0.0055094 | 0.15715 | 3.524e-05 | 0.052235 | 37.2726 | 23.6 | 5.2563 | 92 | 0 | 1235.5 | 24 | 6.6667 | 7380.9444 | 27 | 11.574 | 0.0094482 | 0 | 67754 | 0 | 101 | 22 | 0 | 0 | 0 | 0 | 0
10:56 | 1229 | 0.058 | 3.881 | 2.618 | 5.802 | 54.4936 | 0.45521 | 0.0075868 | 61.3 | 102.07 | 24.8 | 102.15 | 53.74 | N40.50.13.512 | E14.15.13.404 | 12.8 | 25.6 | 23.03 | 0.0051238 | 0.53869 | 3.7991e-05 | 0.17225 | 47.7531 | 25.6 | 5.2563 | 92 | 0 | 1235.5 | 25 | 6.9444 | 7387.8889 | 27 | 14.084 | 0.011497 | 0 | 76651 | 0 | 101 | 22 | 0 | 0 | 0 | 0 | 0
10:56 | 1230 | 0.054 | 8.581 | 3.119 | 5.976 | 25.3947 | 0.62202 | 0.010367 | 61.33 | 102.1 | 24.81 | 102.15 | 53.76 | N40.50.13.728 | E14.15.13.566 | 12.7 | 27.6 | 22.83 | 0.0065185 | 1.6275 | 6.1847e-05 | 0.51596 | 54.4509 | 27.6 | 3.6743 | 92 | 0 | 1235.5 | 25 | 6.9444 | 7394.8333 | 27 | 14.898 | 0.012162 | 0 | 81144 | 0 | 101 | 22 | 0 | 0 | 0 | 0 | 0
10:56 | 1231 | 0.054 | 10.63 | 5.094 | 5.946 | 20.7133 | 0.65558 | 0.010926 | 61.53 | 102.13 | 24.81 | 102.15 | 53.73 | N40.50.13.968 | E14.15.13.716 | 12.7 | 29.4 | 23.03 | 0.0068702 | 2.1249 | 0.00010646 | 0.67284 | 53.6809 | 29.4 | 3.374 | 92 | 0 | 1235.5 | 25 | 6.9444 | 7401.7778 | 27 | 15.187 | 0.012398 | 0 | 85634 | 0 | 101 | 22 | 0 | 0 | 0 | 0 | 0
10:56 | 1232 | 0.056 | 10.82 | 7.656 | 5.965 | 20.3651 | 0.73554 | 0.012259 | 62.08 | 102.15 | 24.81 | 102.15 | 53.73 | N40.50.14.232 | E14.15.13.884 | 12.6 | 31.3 | 22.77 | 0.0079937 | 2.4267 | 0.00017952 | 0.76847 | 57.4238 | 31.3 | 3.4302 | 92 | 0 | 1235.5 | 25 | 6.9444 | 7408.7222 | 27 | 15.379 | 0.012554 | 0 | 84853 | 0 | 101 | 22 | 0 | 0 | 0 | 0 | 0
10:56 | 1233 | 0.06 | 10.66 | 9.14 | 5.971 | 20.6472 | 0.73472 | 0.012245 | 62.56 | 102.15 | 24.82 | 102.15 | 53.72 | N40.50.14.496 | E14.15.14.046 | 12.6 | 32.9 | 22.83 | 0.008555 | 2.3881 | 0.00021407 | 0.7566 | 48.5251 | 32.9 | 3.4424 | 92 | 0 | 1379 | 25.8 | 7.1667 | 7415.8889 | 27 | 15.482 | 0.012638 | 0 | 88890 | 0 | 101 | 22 | 0 | 0 | 0 | 0 | 0
10:56 | 1234 | 0.065 | 10.7 | 9.586 | 6.247 | 20.5646 | 0.78294 | 0.013049 | 63 | 102.17 | 24.81 | 102.15 | 53.68 | N40.50.14.784 | E14.15.14.214 | 12.6 | 34 | 23.02 | 0.0098763 | 2.5544 | 0.00023926 | 0.80965 | 45.4125 | 34 | 3.3154 | 92 | 0 | 1379 | 33 | 9.1667 | 7425.0556 | 27 | 13.364 | 0.010909 | 0 | 73242 | 0 | 101 | 22 | 0 | 0 | 0 | 0 | 0
10:56 | 1235 | 0.074 | 10.16 | 8.92 | 6.355 | 21.5804 | 0.69278 | 0.011546 | 63.37 | 102.17 | 24.82 | 102.15 | 53.65 | N40.50.15.072 | E14.15.14.394 | 12.5 | 35 | 23.02 | 0.009949 | 2.1462 | 0.000197 | 0.68107 | 45.5718 | 35 | 4.1528 | 92 | 0 | 1379 | 33 | 9.1667 | 7434.2222 | 27 | 13.719 | 0.011199 | 0 | 65396 | 0 | 101 | 22 | 0 | 0 | 0 | 0 | 0
10:56 | 1236 | 0.079 | 9.616 | 7.323 | 6.476 | 22.7254 | 0.68122 | 0.011354 | 63.7 | 102.14 | 24.83 | 102.15 | 53.62 | N40.50.15.360 | E14.15.14.574 | 12.5 | 35.8 | 22.83 | 0.010444 | 1.9974 | 0.00015903 | 0.63443 | 40.2181 | 35.8 | 4.2456 | 92 | 0 | 1379 | 33 | 9.1667 | 7443.3889 | 27 | 13.427 | 0.010961 | 0 | 61737 | 0 | 101 | 22 | 0 | 0 | 0 | 0 | 0
10:56 | 1237 | 0.078 | 9.595 | 6.28 | 6.558 | 22.7742 | 0.68502 | 0.011417 | 63.81 | 102.13 | 24.82 | 102.15 | 53.57 | N40.50.15.648 | E14.15.14.754 | 12.5 | 36.6 | 23.02 | 0.010369 | 2.0041 | 0.00013714 | 0.63652 | 38.4013 | 36.6 | 4.2554 | 92 | 0 | 1379 | 36 | 10 | 7453.3889 | 27 | 12.636 | 0.010315 | 0 | 53529 | 0 | 101 | 22 | 0 | 0 | 0 | 0 | 0
10:56 | 1238 | 0.076 | 9.244 | 5.585 | 6.533 | 23.5994 | 0.62552 | 0.010425 | 63.93 | 102.14 | 24.83 | 102.14 | 53.52 | N40.50.15.984 | E14.15.14.934 | 12.4 | 36.8 | 23.02 | 0.0092259 | 1.7631 | 0.00011137 | 0.56003 | 40.592 | 36.8 | 4.7217 | 92 | 0 | 1379 | 36.5 | 10.1389 | 7463.5278 | 27 | 12.597 | 0.010283 | 0 | 50980 | 0 | 101 | 22 | 0 | 0 | 0 | 0 | 0
10:56 | 1239 | 0.084 | 8.911 | 5.23 | 6.533 | 24.4159 | 0.61709 | 0.010285 | 64.01 | 102.12 | 24.82 | 102.14 | 53.48 | N40.50.16.272 | E14.15.15.120 | 12.4 | 37.5 | 22.83 | 0.01006 | 1.6767 | 0.00010288 | 0.53321 | 30.5204 | 37.5 | 4.978 | 92 | 0 | 1554 | 37.5 | 10.4167 | 7473.9444 | 27 | 12.859 | 0.010497 | 0 | 52673 | 0 | 101 | 22 | 0 | 0 | 0 | 0 | 0
10:56 | 1240 | 0.084 | 8.913 | 5.146 | 6.554 | 24.4106 | 0.65216 | 0.010869 | 63.97 | 102.11 | 24.82 | 102.14 | 53.47 | N40.50.16.560 | E14.15.15.300 | 12.3 | 36.7 | 23.02 | 0.010631 | 1.7724 | 0.00010698 | 0.56364 | 22.2411 | 36.7 | 4.9683 | 92 | 0 | 1554 | 38 | 10.5556 | 7484.5 | 27 | 10.937 | 0.0089282 | 0 | 28294 | 0 | 101 | 22 | 0 | 0 | 0 | 0 | 0
10:56 | 1241 | 0.079 | 8.444 | 4.953 | 6.553 | 25.713 | 0.51548 | 0.0085913 | 64.01 | 102.1 | 24.81 | 102.14 | 53.46 | N40.50.16.872 | E14.15.15.480 | 12.3 | 35.9 | 23.02 | 0.0079029 | 1.3272 | 8.1391e-05 | 0.42204 | 10.0901 | 35.9 | 5.2563 | 93 | 0 | 1554 | 38 | 10.5556 | 7495.0556 | 27 | 10.183 | 0.0083127 | 0 | 27297 | 0 | 101 | 22 | 0 | 0 | 0 | 0 | 0
10:56 | 1242 | 0.079 | 5.695 | 4.34 | 6.437 | 37.4862 | 0.5412 | 0.00902 | 63.94 | 102.08 | 24.83 | 102.14 | 53.44 | N40.50.17.136 | E14.15.15.648 | 12.2 | 33.5 | 22.83 | 0.0082973 | 0.9398 | 7.4876e-05 | 0.30018 | 8.2867 | 33.5 | 5.2563 | 93 | 0 | 1554 | 38 | 10.5556 | 7505.6111 | 27 | 15.057 | 0.012291 | 0 | 27860 | 0 | 101 | 22 | 0 | 0 | 0 | 0 | 0
10:56 | 1243 | 0.076 | 2.535 | 3.516 | 6.33 | 81.7015 | 0.5276 | 0.0087933 | 63.76 | 102.08 | 24.82 | 102.13 | 53.4 | N40.50.17.376 | E14.15.15.798 | 12.2 | 29.4 | 22.83 | 0.0077816 | 0.40782 | 5.9136e-05 | 0.13233 | 4.8946 | 29.4 | 5.2563 | 93 | 0 | 1554 | 31 | 8.6111 | 7514.2222 | 27 | 18.222 | 0.014875 | 0 | 27860 | 0 | 101 | 22 | 0 | 0 | 0 | 0 | 0
10:56 | 1244 | 0.076 | 1.109 | 3.162 | 6.234 | 178.8331 | 0.94222 | 0.015704 | 63.68 | 102.19 | 24.82 | 102.13 | 53.4 | N40.50.17.592 | E14.15.15.942 | 12.1 | 27.3 | 22.76 | 0.013897 | 0.31861 | 9.4975e-05 | 0.10726 | 3.6645 | 27.3 | 5.2563 | 93 | 0 | 1554 | 31 | 8.6111 | 7522.8333 | 27 | 16.865 | 0.013767 | 0 | 26732 | 0 | 101 | 22 | 0 | 0 | 0 | 0 | 0
10:56 | 1245 | 0.089 | 0.675 | 3.059 | 6.149 | 276.8348 | 0.85982 | 0.01433 | 64.31 | 102.24 | 24.82 | 102.13 | 53.4 | N40.50.17.808 | E14.15.16.074 | 12.1 | 25.8 | 22.82 | 0.014851 | 0.17697 | 8.3846e-05 | 0.063104 | 4.6175 | 25.8 | 5.2563 | 93 | 0 | 1554 | 31 | 8.6111 | 7531.4444 | 27 | 12.915 | 0.010543 | 0 | 28802 | 0 | 101 | 22 | 0 | 0 | 0 | 0 | 0
10:56 | 1246 | 0.084 | 0.543 | 2.581 | 6.155 | 337.1007 | 0.78336 | 0.013056 | 65.05 | 102.2 | 24.81 | 102.13 | 53.35 | N40.50.18.024 | E14.15.16.206 | 12.1 | 26 | 22.82 | 0.01277 | 0.1297 | 6.4453e-05 | 0.047183 | 10.3111 | 26 | 5.2563 | 93 | 0 | 1554 | 28 | 7.7778 | 7539.2222 | 27 | 10.092 | 0.0082384 | 0 | 51593 | 0 | 101 | 22 | 0 | 0 | 0 | 0 | 0
10:56 | 1247 | 0.08 | 1.115 | 2.794 | 6.166 | 177.3362 | 0.52065 | 0.0086775 | 65.31 | 102.1 | 24.8 | 102.13 | 53.33 | N40.50.18.216 | E14.15.16.338 | 12 | 24.8 | 23.02 | 0.0080833 | 0.17701 | 4.6373e-05 | 0.059768 | 11.9802 | 24.8 | 5.2563 | 93 | 0 | 1554 | 26 | 7.2222 | 7546.4444 | 27 | 7.308 | 0.0059657 | 0 | 26602 | 0 | 101 | 22.2 | 0 | 0 | 0 | 0 | 0
10:56 | 1248 | 0.073 | 3.165 | 2.89 | 6.21 | 66.0706 | 0.43726 | 0.0072876 | 65.13 | 102.07 | 24.82 | 102.13 | 53.34 | N40.50.18.408 | E14.15.16.452 | 12 | 22.4 | 22.82 | 0.0061946 | 0.42198 | 4.0284e-05 | 0.13601 | 9.6045 | 22.4 | 5.2563 | 93 | 0 | 1554 | 26 | 7.2222 | 7553.6667 | 27 | 5.629 | 0.0045951 | 0 | 25602 | 0 | 101 | 22 | 0 | 0 | 0 | 0 | 0
10:56 | 1249 | 0.073 | 4.513 | 3.025 | 6.226 | 46.9396 | 0.36312 | 0.0060521 | 64.58 | 102.04 | 24.83 | 102.13 | 53.29 | N40.50.18.552 | E14.15.16.560 | 12 | 19.7 | 22.82 | 0.0051443 | 0.49969 | 3.5017e-05 | 0.15997 | 21.0615 | 19.7 | 5.2563 | 93 | 0 | 1554 | 22.5 | 6.25 | 7559.9167 | 27 | 8.511 | 0.0069478 | 0 | 26466 | 0 | 101 | 22 | 0 | 0 | 0 | 0 | 0
10:56 | 1250 | 0.072 | 3.815 | 2.884 | 6.125 | 55.2027 | 0.34129 | 0.0056882 | 63.95 | 102.03 | 24.84 | 102.13 | 53.22 | N40.50.18.720 | E14.15.16.662 | 12 | 19.9 | 22.75 | 0.0047688 | 0.39701 | 3.1378e-05 | 0.12744 | 30.1655 | 19.9 | 5.2563 | 93 | 0 | 1554 | 19.5 | 5.4167 | 7565.3333 | 27 | 12.62 | 0.010302 | 0 | 27330 | 0 | 101 | 22 | 0 | 0 | 0 | 0 | 0
10:56 | 1251 | 0.073 | 4.606 | 3.07 | 6.088 | 46.0243 | 0.6262 | 0.010437 | 63.4 | 102.07 | 24.82 | 102.13 | 53.19 | N40.50.18.912 | E14.15.16.770 | 12 | 21.6 | 22.75 | 0.0088712 | 0.87946 | 6.1284e-05 | 0.28146 | 34.3959 | 21.6 | 5.2563 | 93 | 0 | 1554 | 20 | 5.5556 | 7570.8889 | 27 | 12.172 | 0.0099363 | 0 | 39906 | 0 | 101 | 22 | 0 | 0 | 0 | 0 | 0
10:56 | 1252 | 0.069 | 7.055 | 3.79 | 6.106 | 30.5665 | 0.60205 | 0.010034 | 63.19 | 102.09 | 24.83 | 102.13 | 53.13 | N40.50.19.080 | E14.15.16.890 | 12 | 22 | 22.81 | 0.0080619 | 1.2951 | 7.2739e-05 | 0.41201 | 35.0158 | 22 | 5.2563 | 93 | 0 | 1438.5 | 21.5 | 5.9722 | 7576.8611 | 27 | 12.281 | 0.010025 | 0 | 50369 | 0 | 101 | 22 | 0 | 0 | 0 | 0 | 0
10:56 | 1253 | 0.073 | 8.289 | 5.039 | 6.156 | 26.1863 | 0.59123 | 0.0098538 | 63.26 | 102.1 | 24.82 | 102.13 | 53.07 | N40.50.19.272 | E14.15.17.004 | 12 | 22.9 | 23.01 | 0.0083758 | 1.4943 | 9.4972e-05 | 0.47491 | 29.3925 | 22.9 | 5.2563 | 93 | 0 | 1438.5 | 23 | 6.3889 | 7583.25 | 27 | 12.232 | 0.0099853 | 0 | 51260 | 0 | 101 | 22 | 0 | 0 | 0 | 0 | 0
10:56 | 1254 | 0.078 | 8.448 | 5.325 | 6.156 | 25.7014 | 0.59115 | 0.0098525 | 63.37 | 102.09 | 24.83 | 102.14 | 53.03 | N40.50.19.464 | E14.15.17.100 | 12 | 22.9 | 22.81 | 0.0089483 | 1.5228 | 0.00010035 | 0.48416 | 24.4583 | 22.9 | 5.2563 | 93 | 0 | 1438.5 | 23 | 6.3889 | 7589.6389 | 27 | 10.459 | 0.008538 | 0 | 36362 | 0 | 101 | 22 | 0 | 0 | 0 | 0 | 0
10:56 | 1255 | 0.074 | 8.383 | 5.329 | 6.179 | 25.9025 | 0.49995 | 0.0083325 | 63.49 | 102.09 | 24.82 | 102.13 | 52.99 | N40.50.19.632 | E14.15.17.178 | 12 | 21 | 23 | 0.0071798 | 1.2779 | 8.4931e-05 | 0.40616 | 13.1711 | 21 | 5.2563 | 93 | 0 | 1438.5 | 22 | 6.1111 | 7595.75 | 27 | 9.124 | 0.0074482 | 0 | 25980 | 0 | 101 | 22 | 0 | 0 | 0 | 0 | 0
10:56 | 1256 | 0.068 | 6.945 | 5.142 | 6.137 | 31.0324 | 0.49535 | 0.0082559 | 63.45 | 102.06 | 24.82 | 102.14 | 52.93 | N40.50.19.632 | E14.15.17.178 | 12 | 21 | 23 | 0.0065369 | 1.049 | 8.1197e-05 | 0.33371 | 18.8698 | 21 | 5.2563 | 93 | 0 | 1438.5 | 22 | 6.1111 | 7601.8611 | 27 | 11.166 | 0.0091151 | 0 | 28722 | 0 | 101 | 22 | 0 | 0 | 0 | 0 | 0
10:56 | 1257 | 0.069 | 4.086 | 4.298 | 6.056 | 51.6999 | 0.43886 | 0.0073144 | 63.34 | 102.05 | 24.83 | 102.13 | 52.89 | N40.50.19.632 | E14.15.17.178 | 12 | 21 | 22.74 | 0.0058766 | 0.54677 | 6.013e-05 | 0.17517 | 9.4625 | 21 | 5.2563 | 93 | 0 | 1438.5 | 19 | 5.2778 | 7607.1389 | 27 | 9.616 | 0.0078498 | 0 | 28456 | 0 | 101 | 22 | 0 | 0 | 0 | 0 | 0
10:56 | 1258 | 0.069 | 2.746 | 3.683 | 6.06 | 75.8387 | 0.91674 | 0.015279 | 63.2 | 102.12 | 24.81 | 102.13 | 52.86 | N40.50.19.632 | E14.15.17.178 | 12 | 21 | 23 | 0.012276 | 0.76759 | 0.00010763 | 0.2479 | 9.4644 | 21 | 5.2588 | 93 | 0 | 1031.5 | 17.5 | 4.8611 | 7612 | 27 | 7.306 | 0.0059641 | 0 | 26412 | 0 | 101 | 22 | 0 | 0 | 0 | 0 | 0
10:56 | 1259 | 0.067 | 3.252 | 3.638 | 6.133 | 64.4723 | 0.39171 | 0.0065284 | 63.32 | 102.06 | 24.82 | 102.13 | 52.84 | N40.50.19.632 | E14.15.17.178 | 12 | 21 | 23 | 0.0050931 | 0.38841 | 4.5427e-05 | 0.12489 | 12.407 | 21 | 5.2563 | 93 | 0 | 902 | 15.4 | 4.2778 | 7616.2778 | 27 | 7.068 | 0.0057698 | 0 | 26249 | 0 | 101 | 22 | 0 | 0 | 0 | 0 | 0
10:56 | 1260 | 0.075 | 3.471 | 3.466 | 6.166 | 60.4075 | 0.36746 | 0.0061244 | 63.09 | 102.03 | 24.82 | 102.13 | 52.81 | N40.50.19.632 | E14.15.17.178 | 12 | 21 | 22.8 | 0.0053484 | 0.38891 | 4.0601e-05 | 0.12517 | 5.2931 | 21 | 5.2563 | 93 | 0 | 902 | 13.5 | 3.75 | 7620.0278 | 27 | 8.075 | 0.0065918 | 0 | 28670 | 0 | 101 | 22 | 0 | 0 | 0 | 0 | 0
10:56 | 1261 | 0.08 | 2.665 | 3.277 | 6.149 | 77.7471 | 0.61773 | 0.010296 | 62.84 | 102.04 | 24.83 | 102.13 | 52.78 | N40.50.19.632 | E14.15.17.178 | 12 | 21 | 23 | 0.0095905 | 0.50197 | 6.4532e-05 | 0.16289 | 5.7925 | 21 | 5.2563 | 93 | 0 | 902 | 13 | 3.6111 | 7623.6389 | 27 | 6.906 | 0.0056376 | 0 | 28267 | 0 | 101 | 22 | 0 | 0 | 0 | 0 | 0
10:56 | 1262 | 0.078 | 2.033 | 3.164 | 6.124 | 100.8014 | 0.34069 | 0.0056782 | 62.65 | 102.03 | 24.84 | 102.13 | 52.76 | N40.50.19.632 | E14.15.17.178 | 12 | 21 | 22.73 | 0.0051572 | 0.21119 | 3.4363e-05 | 0.069088 | 7.6533 | 21 | 5.2563 | 93 | 0 | 902 | 13 | 3.6111 | 7627.25 | 27 | 6.366 | 0.0051967 | 0 | 24640 | 0 | 101 | 22 | 0 | 0 | 0 | 0 | 0
10:56 | 1263 | 0.077 | 2.38 | 3.053 | 6.086 | 86.7453 | 0.32136 | 0.005356 | 62.44 | 102.03 | 24.85 | 102.13 | 52.73 | N40.50.19.632 | E14.15.17.178 | 12 | 21 | 22.8 | 0.0048021 | 0.23321 | 3.1276e-05 | 0.075848 | 9.753 | 21 | 5.2563 | 93 | 0 | 902 | 12 | 3.3333 | 7630.5833 | 27 | 6.755 | 0.0055143 | 0 | 26572 | 0 | 101 | 22 | 0 | 0 | 0 | 0 | 0
10:56 | 1264 | 0.074 | 3.179 | 3.005 | 5.995 | 65.7592 | 0.32304 | 0.005384 | 62.22 | 102.02 | 24.85 | 102.13 | 52.69 | N40.50.19.632 | E14.15.17.178 | 12 | 21 | 23 | 0.0046392 | 0.31313 | 3.0945e-05 | 0.10095 | 11.2718 | 21 | 5.2563 | 93 | 0 | 902 | 10.9 | 3.0278 | 7633.6111 | 27 | 6.128 | 0.0050024 | 0 | 27860 | 0 | 101 | 22 | 0 | 0 | 0 | 0 | 0
10:56 | 1265 | 0.076 | 4.125 | 3.024 | 5.955 | 51.1424 | 0.32153 | 0.0053589 | 62 | 102.02 | 24.86 | 102.13 | 52.67 | N40.50.19.632 | E14.15.17.178 | 12 | 21 | 22.74 | 0.0047423 | 0.40442 | 3.0996e-05 | 0.12976 | 11.0451 | 21 | 5.2563 | 93 | 0 | 902 | 8.7 | 2.4167 | 7636.0278 | 27 | 6.107 | 0.0049853 | 0 | 28664 | 0 | 101 | 22 | 0 | 0 | 0 | 0 | 0
10:56 | 1266 | 0.077 | 4.777 | 3.709 | 5.965 | 44.3955 | 0.32352 | 0.005392 | 61.82 | 102.03 | 24.87 | 102.13 | 52.67 | N40.50.19.632 | E14.15.17.178 | 12 | 21 | 22.81 | 0.0048344 | 0.47124 | 3.8252e-05 | 0.15085 | 13.643 | 21 | 5.2563 | 93 | 0 | 902 | 7 | 1.9444 | 7637.9722 | 27 | 6.148 | 0.0050188 | 0 | 29200 | 0 | 101 | 22 | 0 | 0 | 0 | 0 | 0
10:56 | 1267 | 0.079 | 4.73 | 3.139 | 5.931 | 44.8018 | 0.31985 | 0.0053309 | 61.64 | 102.03 | 24.88 | 102.13 | 52.65 | N40.50.19.632 | E14.15.17.178 | 12 | 21 | 22.81 | 0.0049037 | 0.46131 | 3.2006e-05 | 0.14776 | 24.6804 | 21 | 5.2563 | 93 | 0 | 902 | 7 | 1.9444 | 7639.9167 | 27 | 10.182 | 0.0083118 | 0 | 29200 | 0 | 101 | 22 | 0 | 0 | 0 | 0 | 0
10:56 | 1268 | 0.077 | 4.839 | 2.767 | 5.986 | 43.8481 | 0.38686 | 0.0064477 | 61.49 | 102.02 | 24.88 | 102.13 | 52.65 | N40.50.19.632 | E14.15.17.178 | 12 | 21 | 22.74 | 0.0057809 | 0.57081 | 3.4124e-05 | 0.18269 | 36.9886 | 21 | 5.2588 | 93 | 0 | 902 | 7 | 1.9444 | 7641.8611 | 27 | 12.99 | 0.010604 | 0 | 48232 | 0 | 101 | 22 | 0 | 0 | 0 | 0 | 0
10:56 | 1269 | 0.073 | 6.581 | 4.004 | 6.132 | 32.6523 | 0.52513 | 0.0087521 | 61.46 | 102.06 | 24.87 | 102.13 | 52.65 | N40.50.19.632 | E14.15.17.178 | 12 | 21 | 22.74 | 0.0074394 | 1.0537 | 6.7028e-05 | 0.33566 | 30.7752 | 21 | 5.2563 | 93 | 0 | 1618.5 | 7 | 1.9444 | 7643.8056 | 27 | 13.172 | 0.010753 | 0 | 58608 | 0 | 101 | 22 | 0 | 0 | 0 | 0 | 0
10:56 | 1270 | 0.073 | 7.775 | 6.907 | 6.227 | 27.8343 | 0.67433 | 0.011239 | 61.83 | 102.1 | 24.87 | 102.13 | 52.62 | N40.50.19.632 | E14.15.17.178 | 12 | 21 | 22.81 | 0.0095532 | 1.5987 | 0.00014848 | 0.50838 | 24.7508 | 21 | 5.2563 | 92.7 | 0 | 1618.5 | 13 | 3.6111 | 7647.4167 | 27 | 12.22 | 0.0099755 | 0 | 36678 | 0 | 101 | 22 | 0 | 0 | 0 | 0 | 0
10:56 | 1271 | 0.075 | 7.137 | 7.354 | 6.202 | 30.2015 | 0.60712 | 0.010119 | 62.46 | 102.1 | 24.86 | 102.13 | 52.61 | N40.50.19.632 | E14.15.17.178 | 12 | 21 | 22.89 | 0.0088366 | 1.3212 | 0.00014233 | 0.42061 | 20.278 | 21 | 5.2563 | 92 | 0 | 1618.5 | 13 | 3.6111 | 7651.0278 | 27 | 11.912 | 0.0097241 | 0 | 35204 | 0 | 101 | 22 | 0 | 0 | 0 | 0 | 0
10:56 | 1272 | 0.076 | 6.03 | 5.936 | 6.135 | 35.4943 | 0.5711 | 0.0095183 | 62.97 | 102.08 | 24.88 | 102.13 | 52.62 | N40.50.19.632 | E14.15.17.178 | 12 | 21 | 22.7 | 0.0084232 | 1.0501 | 0.00010807 | 0.33498 | 13.7433 | 21 | 5.2563 | 92 | 0 | 1618.5 | 12.4 | 3.4444 | 7654.4722 | 27 | 10.739 | 0.0087665 | 0 | 29985 | 0 | 101 | 22 | 0 | 0 | 0 | 0 | 0
10:56 | 1273 | 0.077 | 5.392 | 5.083 | 6.089 | 39.5133 | 0.51942 | 0.0086571 | 63.23 | 102.08 | 24.88 | 102.13 | 52.59 | N40.50.19.632 | E14.15.17.178 | 12 | 21 | 22.72 | 0.0077618 | 0.85399 | 8.4166e-05 | 0.27289 | 10.6825 | 21 | 5.2563 | 92 | 0 | 1618.5 | 10 | 2.7778 | 7657.25 | 27 | 5.568 | 0.0045453 | 0 | 27330 | 0 | 101 | 22 | 0 | 0 | 0 | 0 | 0
10:56 | 1274 | 0.08 | 4.982 | 4.733 | 6.117 | 42.6104 | 0.37895 | 0.0063158 | 63.34 | 102.05 | 24.87 | 102.13 | 52.57 | N40.50.19.632 | E14.15.17.178 | 12 | 21 | 22.72 | 0.0058833 | 0.57566 | 5.7176e-05 | 0.18427 | 7.3802 | 21 | 5.2563 | 92 | 0 | 1618.5 | 4.5 | 1.25 | 7658.5 | 27 | 5.946 | 0.0048539 | 0 | 25716 | 0 | 101 | 22 | 0 | 0 | 0 | 0 | 0
10:56 | 1275 | 0.088 | 4.158 | 4.321 | 6.137 | 50.6095 | 0.34858 | 0.0058096 | 63.24 | 102.02 | 24.87 | 102.13 | 52.55 | N40.50.19.632 | E14.15.17.178 | 12 | 21 | 22.52 | 0.005953 | 0.44194 | 4.8015e-05 | 0.14218 | 8.8864 | 21 | 5.2563 | 92 | 0 | 865 | 4 | 1.1111 | 7659.6111 | 27 | 5.661 | 0.0046212 | 0 | 26279 | 0 | 101 | 22 | 0 | 0 | 0 | 0 | 0
10:57 | 1276 | 0.084 | 3.315 | 3.821 | 6.16 | 62.9763 | 0.29853 | 0.0049755 | 62.94 | 102.03 | 24.89 | 102.13 | 52.53 | N40.50.19.632 | E14.15.17.178 | 12 | 21 | 22.53 | 0.0048665 | 0.30175 | 3.6363e-05 | 0.097474 | 10.9478 | 21 | 5.2563 | 92 | 0 | 1088 | 4.5 | 1.25 | 7660.8611 | 27 | 8.122 | 0.0066302 | 0 | 32112 | 0 | 101 | 22 | 0 | 0 | 0 | 0 | 0
10:57 | 1277 | 0.078 | 3.346 | 3.516 | 6.176 | 62.5227 | 0.35691 | 0.0059484 | 62.5 | 102.02 | 24.88 | 102.13 | 52.51 | N40.50.19.632 | E14.15.17.178 | 12 | 21 | 22.28 | 0.0054026 | 0.36413 | 4.0004e-05 | 0.11739 | 14.0382 | 21 | 5.2563 | 91.3 | 0 | 1088 | 6 | 1.6667 | 7662.5278 | 27 | 8.38 | 0.0068408 | 0 | 33938 | 0 | 101 | 22 | 0 | 0 | 0 | 0 | 0
10:57 | 1278 | 0.077 | 3.892 | 3.143 | 6.178 | 54.0727 | 0.38121 | 0.0063535 | 62.24 | 102.03 | 24.88 | 102.13 | 52.51 | N40.50.19.632 | E14.15.17.178 | 12 | 21 | 22.28 | 0.0056964 | 0.45239 | 3.8195e-05 | 0.14534 | 17.1749 | 21 | 5.2563 | 91 | 0 | 1088 | 7.6 | 2.1111 | 7664.6389 | 27 | 8.596 | 0.0070171 | 0 | 34067 | 0 | 101 | 22 | 0 | 0 | 0 | 0 | 0
10:57 | 1279 | 0.076 | 4.823 | 3.011 | 6.244 | 43.9962 | 0.39938 | 0.0066563 | 62.14 | 102.03 | 24.9 | 102.13 | 52.54 | N40.50.19.632 | E14.15.17.178 | 12 | 21 | 22.35 | 0.0058905 | 0.58733 | 3.8335e-05 | 0.18795 | 17.3323 | 21 | 5.2563 | 91 | 0 | 1088 | 9 | 2.5 | 7667.1389 | 27 | 8.394 | 0.0068522 | 0 | 28132 | 0 | 101 | 22 | 0 | 0 | 0 | 0 | 0
10:57 | 1280 | 0.076 | 5.663 | 3.204 | 6.235 | 37.7006 | 0.42025 | 0.0070042 | 62.18 | 102.04 | 24.9 | 102.13 | 52.52 | N40.50.19.632 | E14.15.17.178 | 12 | 21 | 22.35 | 0.0061983 | 0.72567 | 4.2924e-05 | 0.23168 | 15.4813 | 21 | 5.2563 | 91 | 0 | 1088 | 9.5 | 2.6389 | 7669.7778 | 27 | 9.312 | 0.0076016 | 0 | 27060 | 0 | 101 | 22 | 0 | 0 | 0 | 0 | 0
10:57 | 1281 | 0.079 | 5.27 | 3.225 | 6.12 | 40.377 | 0.45343 | 0.0075572 | 62.18 | 102.05 | 24.89 | 102.13 | 52.51 | N40.50.19.632 | E14.15.17.178 | 12 | 21 | 22.34 | 0.0069517 | 0.72863 | 4.6616e-05 | 0.23299 | 14.516 | 21 | 5.2563 | 91 | 0 | 1088 | 10 | 2.7778 | 7672.5556 | 27 | 9.281 | 0.0075763 | 0 | 29472 | 0 | 101 | 22 | 0 | 0 | 0 | 0 | 0
10:57 | 1282 | 0.077 | 4.799 | 3.141 | 6.119 | 44.198 | 0.44241 | 0.0073735 | 62.22 | 102.05 | 24.89 | 102.13 | 52.49 | N40.50.21.936 | E14.15.18.462 | 13.4 | 9.8 | 22.34 | 0.006611 | 0.64738 | 4.4298e-05 | 0.20722 | 14.3502 | 9.8 | 5.2563 | 91 | 0 | 1088 | 10 | 2.7778 | 7675.3333 | 27 | 8.977 | 0.0073282 | 0 | 31080 | 0 | 101 | 22 | 0 | 0 | 0 | 0 | 0
10:57 | 1283 | 0.076 | 4.627 | 3.086 | 6.164 | 45.788 | 0.42942 | 0.0071569 | 62.34 | 102.05 | 24.9 | 102.13 | 52.49 | N40.50.21.984 | E14.15.18.558 | 13.5 | 10.2 | 22.34 | 0.0063335 | 0.60584 | 4.2245e-05 | 0.194 | 12.7248 | 10.2 | 5.2563 | 91 | 0 | 1267.5 | 10 | 2.7778 | 7678.1111 | 27 | 9.237 | 0.0075404 | 0 | 30142 | 0 | 101 | 22 | 0 | 0 | 0 | 0 | 0
10:57 | 1284 | 0.078 | 4.403 | 3.302 | 6.073 | 48.0092 | 0.44467 | 0.0074111 | 62.41 | 102.04 | 24.93 | 102.13 | 52.5 | N40.50.21.984 | E14.15.18.558 | 13.5 | 10.2 | 22.39 | 0.006731 | 0.59699 | 4.6807e-05 | 0.19141 | 10.8451 | 10.2 | 5.2563 | 91 | 0 | 1267.5 | 9.5 | 2.6389 | 7680.75 | 27 | 8.615 | 0.0070327 | 0 | 29740 | 0 | 101 | 22 | 0 | 0 | 0 | 0 | 0
10:57 | 1285 | 0.077 | 4.181 | 3.301 | 6.081 | 50.4713 | 0.41411 | 0.0069018 | 62.49 | 102.05 | 24.93 | 102.13 | 52.47 | N40.50.21.984 | E14.15.18.558 | 13.5 | 10.2 | 22.39 | 0.0061881 | 0.52793 | 4.3577e-05 | 0.16938 | 9.7854 | 10.2 | 5.2563 | 91 | 0 | 1267.5 | 7.9 | 2.1944 | 7682.9444 | 27 | 6.058 | 0.0049453 | 0 | 29740 | 0 | 101 | 22 | 0 | 0 | 0 | 0 | 0
10:57 | 1286 | 0.08 | 4.156 | 3.298 | 6.15 | 50.7286 | 0.3547 | 0.0059117 | 62.49 | 102.04 | 24.93 | 102.13 | 52.48 | N40.50.21.984 | E14.15.18.558 | 13.5 | 10.2 | 22.38 | 0.0055069 | 0.44949 | 3.7292e-05 | 0.14433 | 7.2352 | 10.2 | 5.2563 | 91 | 0 | 883 | 5.5 | 1.5278 | 7684.4722 | 27 | 6.086 | 0.0049682 | 0 | 28855 | 0 | 101 | 22 | 0 | 0 | 0 | 0 | 0
10:57 | 1287 | 0.08 | 3.722 | 3.097 | 6.137 | 56.4062 | 0.35517 | 0.0059195 | 62.42 | 102.03 | 24.92 | 102.13 | 52.48 | N40.50.21.984 | E14.15.18.558 | 13.5 | 10.2 | 22.38 | 0.0055141 | 0.40308 | 3.5065e-05 | 0.12972 | 6.8714 | 10.2 | 5.2563 | 91 | 0 | 883 | 1 | 0.27778 | 7684.75 | 27 | 5.488 | 0.00448 | 0 | 26790 | 0 | 101 | 22 | 0 | 0 | 0 | 0 | 0
10:57 | 1288 | 0.082 | 3.127 | 3.065 | 6.064 | 66.6479 | 0.30946 | 0.0051576 | 62.2 | 102.03 | 24.93 | 102.13 | 52.47 | N40.50.21.984 | E14.15.18.558 | 13.5 | 10.2 | 22.61 | 0.0049245 | 0.29506 | 3.0236e-05 | 0.095394 | 7.3244 | 10.2 | 5.2563 | 91 | 0 | 883 | 1 | 0.27778 | 7685.0278 | 27 | 5.432 | 0.0044343 | 0 | 26790 | 0 | 101 | 22 | 0 | 0 | 0 | 0 | 0
10:57 | 1289 | 0.08 | 3.078 | 3.1 | 6.02 | 67.708 | 0.29851 | 0.0049751 | 61.99 | 102.03 | 24.93 | 102.14 | 52.46 | N40.50.21.984 | E14.15.18.558 | 13.5 | 10.2 | 22.61 | 0.0046344 | 0.28016 | 2.9499e-05 | 0.090556 | 7.967 | 10.2 | 5.2563 | 91 | 0 | 883 | 1 | 0.27778 | 7685.3056 | 27 | 5.403 | 0.0044106 | 0 | 27270 | 0 | 101 | 22 | 0 | 0 | 0 | 0 | 0
10:57 | 1290 | 0.077 | 3.369 | 2.905 | 6.076 | 62.1313 | 0.29236 | 0.0048726 | 61.73 | 102.02 | 24.92 | 102.14 | 52.47 | N40.50.21.984 | E14.15.18.558 | 13.5 | 10.2 | 22.77 | 0.0043687 | 0.30033 | 2.7074e-05 | 0.096779 | 8.2966 | 10.2 | 5.2563 | 91 | 0 | 883 | 0 | 0 | 7685.3056 | 27 | 5.385 | 0.0043959 | 0 | 27590 | 0 | 101 | 22.2 | 0 | 0 | 0 | 0 | 0
10:57 | 1291 | 0.077 | 3.665 | 2.874 | 6.023 | 57.2953 | 0.29365 | 0.0048941 | 61.54 | 102.02 | 24.93 | 102.14 | 52.48 | N40.50.21.984 | E14.15.18.558 | 13.5 | 10.2 | 22.78 | 0.004388 | 0.32816 | 2.6903e-05 | 0.10556 | 8.612 | 10.2 | 5.2563 | 91 | 0 | 883 | 0 | 0 | 7685.3056 | 27 | 5.402 | 0.0044098 | 0 | 27590 | 0 | 101 | 22 | 0 | 0 | 0 | 0 | 0
10:57 | 1292 | 0.076 | 3.916 | 2.822 | 5.988 | 53.768 | 0.28729 | 0.0047882 | 61.32 | 102.02 | 24.92 | 102.14 | 52.46 | N40.50.21.984 | E14.15.18.558 | 13.5 | 10.2 | 22.77 | 0.0042373 | 0.34304 | 2.5845e-05 | 0.11017 | 9.0713 | 10.2 | 5.2563 | 91 | 0 | 883 | 0 | 0 | 7685.3056 | 27 | 5.394 | 0.0044033 | 0 | 27590 | 0 | 101 | 23 | 0 | 0 | 0 | 0 | 0
10:57 | 1293 | 0.076 | 4.105 | 2.874 | 5.986 | 51.3823 | 0.28523 | 0.0047538 | 61.18 | 102.02 | 24.92 | 102.14 | 52.48 | N40.50.21.984 | E14.15.18.558 | 13.5 | 10.2 | 22.95 | 0.0042068 | 0.35701 | 2.6132e-05 | 0.11456 | 9.323 | 10.2 | 5.2563 | 91 | 0 | 839.5 | 0 | 0 | 7685.3056 | 27 | 5.422 | 0.0044261 | 0 | 27832 | 0 | 101 | 23 | 0 | 0 | 0 | 0 | 0
10:57 | 1294 | 0.074 | 4.248 | 2.702 | 6.026 | 49.7384 | 0.29101 | 0.0048501 | 61.04 | 102.02 | 24.92 | 102.14 | 52.49 | N40.50.21.984 | E14.15.18.558 | 13.5 | 10.2 | 22.95 | 0.0041791 | 0.37694 | 2.5066e-05 | 0.12082 | 9.1712 | 10.2 | 5.2563 | 91 | 0 | 839.5 | 0 | 0 | 7685.3056 | 27 | 5.422 | 0.0044261 | 0 | 30010 | 0 | 101 | 23 | 0 | 0 | 0 | 0 | 0
10:57 | 1295 | 0.076 | 4.33 | 3.013 | 6.104 | 48.8079 | 0.2936 | 0.0048933 | 60.96 | 102.03 | 24.91 | 102.14 | 52.46 | N40.50.21.984 | E14.15.18.558 | 13.5 | 10.2 | 22.95 | 0.0043303 | 0.38763 | 2.82e-05 | 0.12426 | 9.1961 | 10.2 | 5.2563 | 91 | 0 | 839.5 | 0 | 0 | 7685.3056 | 27 | 5.463 | 0.0044596 | 0 | 30010 | 0 | 101 | 23 | 0 | 0 | 0 | 0 | 0
10:57 | 1296 | 0.076 | 4.356 | 2.864 | 6.107 | 48.5273 | 0.28719 | 0.0047865 | 60.9 | 102.02 | 24.91 | 102.14 | 52.45 | N40.50.21.984 | E14.15.18.558 | 13.5 | 10.2 | 22.95 | 0.0042358 | 0.38145 | 2.622e-05 | 0.12227 | 9.3233 | 10.2 | 5.2563 | 91 | 0 | 839.5 | 0 | 0 | 7685.3056 | 27 | 5.419 | 0.0044237 | 0 | 30010 | 0 | 101 | 23 | 0 | 0 | 0 | 0 | 0
10:57 | 1297 | 0.077 | 4.391 | 3.113 | 6.09 | 48.144 | 0.28574 | 0.0047624 | 60.79 | 102.02 | 24.91 | 102.14 | 52.44 | N40.50.21.984 | E14.15.18.558 | 13.5 | 10.2 | 22.98 | 0.0042699 | 0.38258 | 2.8356e-05 | 0.12264 | 9.2566 | 10.2 | 5.2563 | 91 | 0 | 839.5 | 0 | 0 | 7685.3056 | 27 | 5.431 | 0.0044335 | 0 | 29607 | 0 | 101 | 23 | 0 | 0 | 0 | 0 | 0
10:57 | 1298 | 0.077 | 4.398 | 2.667 | 6.032 | 48.0715 | 0.28927 | 0.0048211 | 60.71 | 102.02 | 24.93 | 102.14 | 52.46 | N40.50.21.984 | E14.15.18.558 | 13.5 | 10.2 | 22.98 | 0.0043226 | 0.38791 | 2.4593e-05 | 0.12435 | 9.3923 | 10.2 | 5.2563 | 91 | 0 | 839.5 | 0 | 0 | 7685.3056 | 27 | 5.417 | 0.004422 | 0 | 27912 | 0 | 101 | 23 | 0 | 0 | 0 | 0 | 0
10:57 | 1299 | 0.077 | 4.407 | 2.841 | 6.009 | 47.9775 | 0.28665 | 0.0047774 | 60.69 | 102.03 | 24.94 | 102.14 | 52.46 | N40.50.21.984 | E14.15.18.558 | 13.5 | 10.2 | 23.17 | 0.0042834 | 0.38519 | 2.5961e-05 | 0.12347 | 9.4244 | 10.2 | 5.2563 | 91 | 0 | 839.5 | 0 | 0 | 7685.3056 | 28 | 5.462 | 0.0044588 | 0 | 29200 | 0 | 101 | 23 | 0 | 0 | 0 | 0 | 0
10:57 | 1300 | 0.079 | 4.41 | 2.772 | 6.042 | 47.9251 | 0.29054 | 0.0048423 | 60.65 | 102.03 | 24.94 | 102.14 | 52.46 | N40.50.21.984 | E14.15.18.558 | 13.5 | 10.2 | 22.99 | 0.0044543 | 0.39068 | 2.5674e-05 | 0.12529 | 9.4317 | 10.2 | 5.2563 | 91 | 0 | 839.5 | 0 | 0 | 7685.3056 | 28 | 5.455 | 0.0044531 | 0 | 29200 | 0 | 101 | 23 | 0 | 0 | 0 | 0 | 0
10:57 | 1301 | 0.078 | 4.408 | 2.782 | 6.036 | 47.957 | 0.29172 | 0.004862 | 60.61 | 102.03 | 24.95 | 102.14 | 52.46 | N40.50.21.984 | E14.15.18.558 | 13.5 | 10.2 | 22.99 | 0.0044158 | 0.3921 | 2.5871e-05 | 0.12571 | 9.3501 | 10.2 | 5.2563 | 91 | 0 | 839.5 | 0 | 0 | 7685.3056 | 28 | 5.431 | 0.0044335 | 0 | 29228 | 0 | 101 | 23 | 0 | 0 | 0 | 0 | 0
10:57 | 1302 | 0.077 | 4.432 | 2.738 | 6.02 | 47.718 | 0.29052 | 0.004842 | 60.62 | 102.02 | 24.96 | 102.14 | 52.47 | N40.50.21.984 | E14.15.18.558 | 13.5 | 10.2 | 23.18 | 0.0043413 | 0.39261 | 2.5358e-05 | 0.12584 | 9.5255 | 10.2 | 5.2563 | 91 | 0 | 839.5 | 0 | 0 | 7685.3056 | 28 | 5.452 | 0.0044506 | 0 | 29480 | 0 | 101 | 23 | 0 | 0 | 0 | 0 | 0
10:57 | 1303 | 0.077 | 4.401 | 2.736 | 6.06 | 48.0426 | 0.28993 | 0.0048321 | 60.58 | 102.03 | 24.98 | 102.14 | 52.48 | N40.50.21.984 | E14.15.18.558 | 13.5 | 10.2 | 23 | 0.0043324 | 0.38906 | 2.5287e-05 | 0.12472 | 9.5104 | 10.2 | 5.2563 | 91 | 0 | 839.5 | 0 | 0 | 7685.3056 | 28 | 5.425 | 0.0044286 | 0 | 26520 | 0 | 101 | 23 | 0 | 0 | 0 | 0 | 0
10:57 | 1304 | 0.077 | 4.419 | 2.777 | 6.121 | 47.8536 | 0.29423 | 0.0049038 | 60.58 | 102.03 | 24.97 | 102.14 | 52.47 | N40.50.21.984 | E14.15.18.558 | 13.5 | 10.2 | 22.99 | 0.0043967 | 0.39645 | 2.6047e-05 | 0.12708 | 12.1282 | 10.2 | 5.2563 | 91 | 0 | 1085.5 | 0 | 0 | 7685.3056 | 28 | 7.159 | 0.0058441 | 0 | 27030 | 0 | 101 | 23 | 0 | 0 | 0 | 0 | 0
10:57 | 1305 | 0.076 | 4.397 | 2.787 | 6.089 | 48.0959 | 0.29522 | 0.0049203 | 60.55 | 102.02 | 24.99 | 102.14 | 52.49 | N40.50.21.984 | E14.15.18.558 | 13.5 | 10.2 | 22.99 | 0.0043542 | 0.3958 | 2.6229e-05 | 0.12685 | 11.5534 | 10.2 | 5.2563 | 91 | 0 | 1085.5 | 0 | 0 | 7685.3056 | 28 | 7.3 | 0.0059592 | 0 | 31620 | 0 | 101 | 23 | 0 | 0 | 0 | 0 | 0
10:57 | 1306 | 0.076 | 4.389 | 2.576 | 6.078 | 48.1802 | 0.37713 | 0.0062854 | 60.55 | 102.03 | 24.99 | 102.14 | 52.49 | N40.50.21.984 | E14.15.18.558 | 13.5 | 10.2 | 23 | 0.0055623 | 0.5047 | 3.0969e-05 | 0.16176 | 10.3347 | 10.2 | 5.2563 | 91 | 0 | 1085.5 | 0 | 0 | 7685.3056 | 28 | 6.247 | 0.0050996 | 0 | 31620 | 0 | 101 | 23 | 0 | 0 | 0 | 0 | 0
10:57 | 1307 | 0.076 | 4.563 | 2.673 | 6.087 | 46.4093 | 0.34632 | 0.0057719 | 60.7 | 102.03 | 24.97 | 102.14 | 52.5 | N40.50.21.984 | E14.15.18.558 | 13.5 | 10.2 | 22.99 | 0.0051078 | 0.48184 | 2.951e-05 | 0.15433 | 12.2739 | 10.2 | 5.2588 | 91 | 0 | 1085.5 | 0 | 0 | 7685.3056 | 28 | 6.098 | 0.004978 | 0 | 31620 | 0 | 101 | 23 | 0 | 0 | 0 | 0 | 0
10:57 | 1308 | 0.077 | 4.434 | 2.732 | 6.125 | 47.6982 | 0.31821 | 0.0053034 | 60.89 | 102.03 | 24.97 | 102.14 | 52.49 | N40.50.21.984 | E14.15.18.558 | 13.5 | 10.2 | 23.18 | 0.004755 | 0.43021 | 2.7713e-05 | 0.13789 | 25.9573 | 10.2 | 5.2563 | 91 | 0 | 1085.5 | 1.5 | 0.41667 | 7685.7222 | 28 | 8.646 | 0.007058 | 0 | 31620 | 0 | 101 | 23 | 0 | 0 | 0 | 0 | 0
10:57 | 1309 | 0.077 | 4.473 | 2.729 | 6.15 | 47.2977 | 0.37481 | 0.0062468 | 60.97 | 102.03 | 24.97 | 102.14 | 52.49 | N40.50.21.984 | E14.15.18.558 | 13.5 | 10.2 | 22.95 | 0.0056008 | 0.5112 | 3.2607e-05 | 0.16382 | 37.176 | 10.2 | 5.2563 | 91 | 0 | 1085.5 | 5.5 | 1.5278 | 7687.25 | 28 | 13.135 | 0.010722 | 0 | 31620 | 0 | 101 | 23 | 0 | 0 | 0 | 0 | 0
10:57 | 1310 | 0.073 | 6.719 | 3.789 | 6.281 | 32.0105 | 0.54176 | 0.0090294 | 61.08 | 102.05 | 24.97 | 102.14 | 52.5 | N40.50.21.984 | E14.15.18.558 | 13.5 | 10.2 | 22.94 | 0.0076751 | 1.1099 | 6.5438e-05 | 0.35347 | 40.8855 | 10.2 | 5.2563 | 91 | 0 | 1085.5 | 10.5 | 2.9167 | 7690.1667 | 28 | 13.303 | 0.01086 | 0 | 31620 | 0 | 101 | 23 | 0 | 0 | 0 | 0 | 0
10:57 | 1311 | 0.071 | 8.728 | 7.17 | 6.361 | 24.9343 | 0.60959 | 0.01016 | 61.56 | 102.09 | 24.99 | 102.14 | 52.49 | N40.50.21.984 | E14.15.18.558 | 13.5 | 10.2 | 23.13 | 0.0083993 | 1.6223 | 0.00013933 | 0.51525 | 31.7737 | 10.2 | 5.2563 | 91 | 0 | 1085.5 | 13 | 3.6111 | 7693.7778 | 28 | 13.859 | 0.011313 | 0 | 39852 | 0 | 101 | 23 | 0 | 0 | 0 | 0 | 0
10:57 | 1312 | 0.075 | 8.215 | 9.323 | 6.345 | 26.4045 | 0.70842 | 0.011807 | 62.33 | 102.14 | 24.99 | 102.14 | 52.46 | N40.50.22.320 | E14.15.19.428 | 17.9 | 13.5 | 23.13 | 0.010311 | 1.7745 | 0.00021054 | 0.56415 | 16.4337 | 13.5 | 5.2563 | 91 | 0 | 1085.5 | 13.9 | 3.8611 | 7697.6389 | 28 | 11.266 | 0.0091967 | 0 | 45340 | 0 | 101 | 23 | 0 | 0 | 0 | 0 | 0
10:57 | 1313 | 0.076 | 7.513 | 9.037 | 6.346 | 28.7524 | 0.59771 | 0.0099618 | 63.18 | 102.11 | 24.99 | 102.14 | 52.46 | N40.50.22.440 | E14.15.19.524 | 17.8 | 13.7 | 22.88 | 0.0088156 | 1.3693 | 0.00017219 | 0.43574 | 14.3835 | 13.7 | 5.2588 | 91 | 0 | 1085.5 | 13 | 3.6111 | 7701.25 | 28 | 5.507 | 0.0044955 | 0 | 45340 | 0 | 101 | 23 | 0 | 0 | 0 | 0 | 0
10:57 | 1314 | 0.079 | 6.221 | 7.759 | 6.307 | 34.4335 | 0.36817 | 0.0061362 | 63.59 | 102.07 | 24.99 | 102.13 | 52.44 | N40.50.22.536 | E14.15.19.602 | 17.8 | 14.5 | 22.88 | 0.0056445 | 0.69838 | 9.1064e-05 | 0.22281 | 16.3466 | 14.5 | 5.2563 | 90.3 | 0 | 1085.5 | 14.5 | 4.0278 | 7705.2778 | 28 | 9.348 | 0.007631 | 0 | 45340 | 0 | 101 | 23 | 0 | 0 | 0 | 0 | 0
10:57 | 1315 | 0.078 | 4.596 | 6.462 | 6.216 | 46.0688 | 0.42805 | 0.0071342 | 63.56 | 102.04 | 24.98 | 102.14 | 52.44 | N40.50.22.656 | E14.15.19.692 | 17.7 | 16.1 | 22.82 | 0.0064795 | 0.59987 | 8.8178e-05 | 0.19219 | 24.08 | 16.1 | 5.2563 | 90 | 0 | 1085.5 | 15 | 4.1667 | 7709.4444 | 28 | 10.046 | 0.0082008 | 0 | 45340 | 0 | 101 | 23 | 0 | 0 | 0 | 0 | 0
10:57 | 1316 | 0.079 | 4.999 | 4.856 | 6.279 | 42.4814 | 0.44939 | 0.0074899 | 63.26 | 102.06 | 24.98 | 102.14 | 52.39 | N40.50.22.824 | E14.15.19.782 | 17.6 | 17.4 | 22.82 | 0.0068898 | 0.685 | 6.9567e-05 | 0.21922 | 28.2117 | 17.4 | 5.2563 | 90 | 0 | 1085.5 | 16.5 | 4.5833 | 7714.0278 | 28 | 10.242 | 0.0083608 | 0 | 45340 | 0 | 101 | 23 | 0 | 0 | 0 | 0 | 0
10:57 | 1317 | 0.08 | 6.844 | 5.473 | 6.519 | 31.4185 | 0.49357 | 0.0082261 | 63.11 | 102.06 | 24.99 | 102.14 | 52.39 | N40.50.22.968 | E14.15.19.872 | 17.5 | 18.7 | 23 | 0.0076628 | 1.03 | 8.6113e-05 | 0.32829 | 29.5349 | 18.7 | 5.2563 | 90 | 0 | 1244.5 | 18 | 5 | 7719.0278 | 28 | 10.726 | 0.0087559 | 0 | 44774 | 0 | 101 | 23 | 0 | 0 | 0 | 0 | 0
10:57 | 1318 | 0.079 | 7.663 | 6.161 | 6.604 | 28.2036 | 0.52091 | 0.0086819 | 63.2 | 102.07 | 25.01 | 102.14 | 52.39 | N40.50.23.136 | E14.15.19.974 | 17.3 | 20 | 22.75 | 0.0079862 | 1.2172 | 0.00010231 | 0.38741 | 28.8632 | 20 | 5.2563 | 90 | 0 | 1244.5 | 18 | 5 | 7724.0278 | 28 | 11.006 | 0.0089845 | 0 | 41138 | 0 | 101 | 23 | 0 | 0 | 0 | 0 | 0
10:57 | 1319 | 0.069 | 7.743 | 5.881 | 6.538 | 27.959 | 0.54078 | 0.0090129 | 63.38 | 102.09 | 25 | 102.14 | 52.34 | N40.50.23.304 | E14.15.20.082 | 17.1 | 21 | 22.8 | 0.0072413 | 1.2768 | 0.00010138 | 0.40582 | 23.4321 | 21 | 5.2563 | 90 | 0 | 1356.5 | 20 | 5.5556 | 7729.5833 | 28 | 11.104 | 0.0090645 | 0 | 40739 | 0 | 101 | 23 | 0 | 0 | 0 | 0 | 0
10:57 | 1320 | 0.069 | 7.62 | 5.654 | 6.56 | 28.3904 | 0.53635 | 0.0089392 | 63.6 | 102.08 | 25.01 | 102.13 | 52.29 | N40.50.23.472 | E14.15.20.196 | 16.9 | 21.2 | 22.99 | 0.0071821 | 1.2462 | 9.6672e-05 | 0.39616 | 23.4013 | 21.2 | 5.2563 | 90 | 0 | 1356.5 | 21 | 5.8333 | 7735.4167 | 28 | 9.769 | 0.0079747 | 0 | 28400 | 0 | 101 | 23 | 0 | 0 | 0 | 0 | 0
10:57 | 1321 | 0.071 | 7.333 | 5.516 | 6.57 | 29.4451 | 0.45105 | 0.0075175 | 63.83 | 102.07 | 25.02 | 102.14 | 52.24 | N40.50.23.640 | E14.15.20.310 | 16.7 | 21.5 | 22.99 | 0.0062149 | 1.0085 | 7.9313e-05 | 0.32081 | 19.3345 | 21.5 | 5.2563 | 90 | 0 | 1356.5 | 21 | 5.8333 | 7741.25 | 28 | 10.044 | 0.0081992 | 0 | 28802 | 0 | 101 | 23 | 0 | 0 | 0 | 0 | 0
10:57 | 1322 | 0.078 | 6.336 | 5.029 | 6.548 | 33.8376 | 0.51545 | 0.0085908 | 63.9 | 102.07 | 25.04 | 102.14 | 52.16 | N40.50.23.832 | E14.15.20.406 | 16.4 | 21.2 | 22.8 | 0.0078025 | 0.99582 | 8.2635e-05 | 0.31759 | 15.332 | 21.2 | 5.2563 | 90 | 0 | 1339.5 | 21 | 5.8333 | 7747.0833 | 28 | 9.718 | 0.0079331 | 0 | 29417 | 0 | 101 | 23 | 0 | 0 | 0 | 0 | 0
10:57 | 1323 | 0.085 | 5.419 | 4.673 | 6.503 | 39.269 | 0.49227 | 0.0082045 | 63.9 | 102.07 | 25.05 | 102.14 | 52.12 | N40.50.23.976 | E14.15.20.490 | 16.1 | 20.1 | 22.8 | 0.0081203 | 0.8134 | 7.3332e-05 | 0.26027 | 8.8917 | 20.1 | 5.2563 | 90 | 0 | 1249 | 20 | 5.5556 | 7752.6389 | 28 | 8.55 | 0.0069796 | 0 | 28130 | 0 | 101 | 22.8 | 0 | 0 | 0 | 0 | 0
10:57 | 1324 | 0.087 | 4.67 | 4.396 | 6.422 | 45.2797 | 0.44863 | 0.0074771 | 63.87 | 102.06 | 25.04 | 102.14 | 52.08 | N40.50.23.976 | E14.15.20.490 | 16.1 | 20.1 | 22.99 | 0.0075745 | 0.63883 | 6.2869e-05 | 0.20501 | 8.8825 | 20.1 | 5.2563 | 90 | 0 | 1249 | 18.5 | 5.1389 | 7757.7778 | 28 | 10.316 | 0.0084212 | 0 | 28130 | 0 | 101 | 22.3 | 0 | 0 | 0 | 0 | 0
10:57 | 1325 | 0.083 | 2.827 | 3.857 | 6.265 | 73.3933 | 0.41823 | 0.0069705 | 63.79 | 102.05 | 25.05 | 102.14 | 52.04 | N40.50.24.312 | E14.15.20.652 | 15.9 | 17.6 | 22.74 | 0.0067366 | 0.36051 | 5.1423e-05 | 0.11691 | 5.0936 | 17.6 | 5.2563 | 90 | 0 | 1249 | 17 | 4.7222 | 7762.5 | 28 | 16.314 | 0.013318 | 0 | 27968 | 0 | 101 | 22 | 0 | 0 | 0 | 0 | 0
10:57 | 1326 | 0.08 | 1.386 | 3.393 | 6.241 | 144.7109 | 0.81833 | 0.013639 | 63.69 | 102.11 | 25.04 | 102.14 | 52 | N40.50.24.456 | E14.15.20.730 | 15.8 | 16.4 | 22.99 | 0.012705 | 0.34584 | 8.8513e-05 | 0.11524 | 5.1424 | 16.4 | 5.2563 | 90 | 0 | 1249 | 16 | 4.4444 | 7766.9444 | 28 | 11.756 | 0.0095967 | 0 | 29792 | 0 | 101 | 22 | 0 | 0 | 0 | 0 | 0
10:57 | 1327 | 0.082 | 0.82 | 3.083 | 6.328 | 234.5826 | 0.75869 | 0.012645 | 64.06 | 102.17 | 25.07 | 102.14 | 51.96 | N40.50.24.576 | E14.15.20.814 | 15.6 | 17.2 | 22.74 | 0.012073 | 0.1897 | 7.4565e-05 | 0.06574 | 15.4217 | 17.2 | 5.2563 | 90 | 0 | 1249 | 16.5 | 4.5833 | 7771.5278 | 28 | 10.434 | 0.0085176 | 0 | 31080 | 0 | 101 | 22 | 0 | 0 | 0 | 0 | 0
10:57 | 1328 | 0.085 | 1.419 | 3.099 | 6.363 | 141.0835 | 0.46197 | 0.0076995 | 64.79 | 102.1 | 25.08 | 102.14 | 51.96 | N40.50.24.576 | E14.15.20.814 | 15.6 | 17.2 | 22.74 | 0.0076205 | 0.19988 | 4.5638e-05 | 0.066744 | 23.3887 | 17.2 | 5.2563 | 90 | 0 | 1249 | 18 | 5 | 7776.5278 | 28 | 10.808 | 0.0088229 | 0 | 31080 | 0 | 101 | 22.1 | 0 | 0 | 0 | 0 | 0
10:57 | 1329 | 0.079 | 4.059 | 3.427 | 6.466 | 51.905 | 0.51585 | 0.0085976 | 64.9 | 102.07 | 25.08 | 102.14 | 51.92 | N40.50.24.888 | E14.15.21.018 | 15.3 | 20.2 | 22.99 | 0.0079087 | 0.63845 | 5.6356e-05 | 0.20505 | 27.8756 | 20.2 | 5.2563 | 90 | 0 | 1249 | 19.5 | 5.4167 | 7781.9444 | 28 | 10.978 | 0.0089616 | 0 | 31080 | 0 | 101 | 22.9 | 0 | 0 | 0 | 0 | 0
10:57 | 1330 | 0.076 | 6.223 | 5.036 | 6.499 | 34.4362 | 0.52402 | 0.0087337 | 64.8 | 102.07 | 25.09 | 102.14 | 51.9 | N40.50.25.032 | E14.15.21.126 | 15.1 | 21.6 | 22.74 | 0.0077289 | 0.99433 | 8.4126e-05 | 0.31708 | 27.429 | 21.6 | 5.2563 | 90 | 0 | 1249 | 21.5 | 5.9722 | 7787.9167 | 28 | 11.313 | 0.0092351 | 0 | 38184 | 0 | 101 | 22.2 | 0 | 0 | 0 | 0 | 0
10:57 | 1331 | 0.074 | 7.103 | 6.03 | 6.513 | 30.344 | 0.55243 | 0.0092071 | 64.73 | 102.09 | 25.1 | 102.14 | 51.87 | N40.50.25.224 | E14.15.21.240 | 15 | 21.9 | 22.8 | 0.0079334 | 1.1965 | 0.00010619 | 0.38086 | 29.0124 | 21.9 | 5.2563 | 90 | 0 | 1249 | 22 | 6.1111 | 7794.0278 | 28 | 11.428 | 0.009329 | 0 | 44260 | 0 | 101 | 22 | 0 | 0 | 0 | 0 | 0
10:57 | 1332 | 0.073 | 7.283 | 5.896 | 6.426 | 29.6292 | 0.53118 | 0.0088531 | 64.73 | 102.08 | 25.09 | 102.14 | 51.86 | N40.50.25.416 | E14.15.21.384 | 14.9 | 23 | 22.8 | 0.0075252 | 1.1796 | 9.9838e-05 | 0.37535 | 30.0746 | 23 | 5.2563 | 90 | 0 | 1249 | 22.5 | 6.25 | 7800.2778 | 28 | 11.694 | 0.0095461 | 0 | 44260 | 0 | 101 | 22.5 | 0 | 0 | 0 | 0 | 0
10:57 | 1333 | 0.081 | 7.387 | 6.313 | 6.464 | 29.1998 | 0.55397 | 0.0092328 | 64.73 | 102.09 | 25.09 | 102.14 | 51.87 | N40.50.25.560 | E14.15.21.546 | 14.9 | 23.7 | 22.73 | 0.0087081 | 1.2478 | 0.00011149 | 0.39741 | 30.6876 | 23.7 | 5.2563 | 90 | 0 | 1249 | 23.5 | 6.5278 | 7806.8056 | 28 | 12.097 | 0.0098751 | 0 | 44260 | 0 | 101 | 22.3 | 0 | 0 | 0 | 0 | 0
10:57 | 1334 | 0.086 | 7.397 | 6.284 | 6.479 | 29.1437 | 0.57319 | 0.0095531 | 64.77 | 102.08 | 25.12 | 102.14 | 51.84 | N40.50.25.752 | E14.15.21.702 | 15 | 24.7 | 22.73 | 0.0095663 | 1.2928 | 0.00011482 | 0.41202 | 28.8776 | 24.7 | 5.2563 | 90 | 0 | 1249 | 25 | 6.9444 | 7813.75 | 28 | 12.292 | 0.010034 | 0 | 44260 | 0 | 101 | 22 | 0 | 0 | 0 | 0 | 0
10:58 | 1335 | 0.079 | 7.284 | 6.738 | 6.504 | 29.6019 | 0.59376 | 0.009896 | 64.81 | 102.1 | 25.11 | 102.14 | 51.79 | N40.50.25.944 | E14.15.21.858 | 15.1 | 25 | 22.99 | 0.0091031 | 1.3187 | 0.00012754 | 0.41997 | 22.6933 | 25 | 5.2563 | 90 | 0 | 1249 | 24.9 | 6.9167 | 7820.6667 | 28 | 11.569 | 0.0094441 | 0 | 44260 | 0 | 101 | 22 | 0 | 0 | 0 | 0 | 0
10:58 | 1336 | 0.076 | 6.952 | 6.947 | 6.518 | 30.9662 | 0.58365 | 0.0097274 | 64.89 | 102.1 | 25.12 | 102.14 | 51.78 | N40.50.26.112 | E14.15.21.996 | 15.2 | 24.1 | 22.73 | 0.0086082 | 1.2372 | 0.00012925 | 0.39403 | 13.3424 | 24.1 | 5.2563 | 90 | 0 | 1249 | 24 | 6.6667 | 7827.3333 | 28 | 10.22 | 0.0083429 | 0 | 44260 | 0 | 101 | 22 | 0 | 0 | 0 | 0 | 0
10:58 | 1337 | 0.075 | 5.832 | 6.675 | 6.469 | 36.6549 | 0.54028 | 0.0090047 | 64.96 | 102.08 | 25.11 | 102.14 | 51.74 | N40.50.26.304 | E14.15.22.128 | 15.3 | 23.4 | 22.73 | 0.0078638 | 0.96076 | 0.00011496 | 0.30657 | 14.114 | 23.4 | 5.2563 | 90 | 0 | 1249 | 23.5 | 6.5278 | 7833.8611 | 28 | 11.047 | 0.009018 | 0 | 44260 | 0 | 101 | 22 | 0 | 0 | 0 | 0 | 0
10:58 | 1338 | 0.079 | 4.055 | 5.643 | 6.427 | 51.9529 | 0.44671 | 0.0074451 | 64.93 | 102.07 | 25.12 | 102.14 | 51.71 | N40.50.26.472 | E14.15.22.260 | 15.4 | 23.3 | 22.98 | 0.0068486 | 0.55232 | 8.0358e-05 | 0.1774 | 16.4494 | 23.3 | 5.2563 | 90 | 0 | 1249 | 23 | 6.3889 | 7840.25 | 28 | 11.198 | 0.0091412 | 0 | 44260 | 0 | 101 | 22 | 0 | 0 | 0 | 0 | 0
10:58 | 1339 | 0.078 | 3.511 | 4.922 | 6.445 | 59.6921 | 0.5416 | 0.0090267 | 64.82 | 102.09 | 25.13 | 102.14 | 51.66 | N40.50.26.664 | E14.15.22.392 | 15.5 | 23.1 | 22.73 | 0.0081983 | 0.57982 | 8.498e-05 | 0.18673 | 18.7635 | 23.1 | 5.2563 | 90 | 0 | 1249 | 23 | 6.3889 | 7846.6389 | 28 | 11.833 | 0.0096596 | 0 | 34585 | 0 | 101 | 22 | 0 | 0 | 0 | 0 | 0
10:58 | 1340 | 0.081 | 3.676 | 4.979 | 6.421 | 57.0667 | 0.60392 | 0.010065 | 64.82 | 102.1 | 25.14 | 102.14 | 51.64 | N40.50.26.904 | E14.15.22.518 | 15.6 | 23.6 | 22.79 | 0.0094932 | 0.67691 | 9.5855e-05 | 0.21796 | 20.0833 | 23.6 | 5.2563 | 90 | 0 | 1249 | 23 | 6.3889 | 7853.0278 | 28 | 11.872 | 0.0096914 | 0 | 33510 | 0 | 101 | 22 | 0 | 0 | 0 | 0 | 0
10:58 | 1341 | 0.089 | 4.345 | 5.49 | 6.46 | 48.5033 | 0.58728 | 0.009788 | 64.93 | 102.11 | 25.13 | 102.14 | 51.6 | N40.50.27.072 | E14.15.22.668 | 15.6 | 23.5 | 22.79 | 0.010144 | 0.77807 | 0.00010278 | 0.25015 | 20.7734 | 23.5 | 5.2563 | 90 | 0 | 1249 | 23 | 6.3889 | 7859.4167 | 28 | 11.097 | 0.0090588 | 0 | 33510 | 0 | 101 | 22 | 0 | 0 | 0 | 0 | 0
10:58 | 1342 | 0.089 | 5.077 | 5.852 | 6.528 | 41.7709 | 0.5431 | 0.0090517 | 65.12 | 102.1 | 25.16 | 102.14 | 51.56 | N40.50.27.264 | E14.15.22.824 | 15.6 | 23.8 | 22.73 | 0.0093804 | 0.84075 | 0.00010132 | 0.26952 | 23.1788 | 23.8 | 5.2563 | 90 | 0 | 1249 | 23.5 | 6.5278 | 7865.9444 | 28 | 11.692 | 0.0095445 | 0 | 33510 | 0 | 101 | 22 | 0 | 0 | 0 | 0 | 0
10:58 | 1343 | 0.083 | 5.129 | 6.079 | 6.373 | 41.4102 | 0.55703 | 0.0092838 | 65.16 | 102.09 | 25.15 | 102.14 | 51.54 | N40.50.27.456 | E14.15.22.956 | 15.6 | 24.4 | 22.73 | 0.0089723 | 0.87114 | 0.00010795 | 0.27889 | 25.3118 | 24.4 | 5.2563 | 90 | 0 | 1598 | 24.1 | 6.6944 | 7872.6389 | 28 | 12.126 | 0.0098988 | 0 | 33510 | 0 | 101 | 22 | 0 | 0 | 0 | 0 | 0
10:58 | 1344 | 0.08 | 5.506 | 6.043 | 6.44 | 38.7037 | 0.58186 | 0.0096977 | 65.16 | 102.11 | 25.16 | 102.14 | 51.51 | N40.50.27.648 | E14.15.23.112 | 15.6 | 24.8 | 22.99 | 0.0090336 | 0.97687 | 0.00011209 | 0.31223 | 25.4383 | 24.8 | 5.2563 | 90 | 0 | 1598 | 25 | 6.9444 | 7879.5833 | 28 | 12.036 | 0.0098253 | 0 | 33510 | 0 | 101 | 22 | 0 | 0 | 0 | 0 | 0
10:58 | 1345 | 0.083 | 6.075 | 6.608 | 6.464 | 35.1999 | 0.57933 | 0.0096556 | 65.2 | 102.1 | 25.16 | 102.14 | 51.49 | N40.50.27.864 | E14.15.23.256 | 15.6 | 25 | 22.73 | 0.0093316 | 1.0731 | 0.00012204 | 0.3427 | 25.0558 | 25 | 5.2563 | 90 | 0 | 1604 | 25 | 6.9444 | 7886.5278 | 28 | 11.97 | 0.0097714 | 0 | 36302 | 0 | 101 | 22 | 0 | 0 | 0 | 0 | 0
10:58 | 1346 | 0.075 | 6.168 | 7.104 | 6.533 | 34.7349 | 0.57475 | 0.0095792 | 65.27 | 102.1 | 25.19 | 102.14 | 51.47 | N40.50.28.008 | E14.15.23.436 | 15.7 | 25.3 | 22.73 | 0.0083655 | 1.0809 | 0.00013016 | 0.34469 | 25.6456 | 25.3 | 5.2563 | 90 | 0 | 1604 | 24.5 | 6.8056 | 7893.3333 | 28 | 12.254 | 0.010003 | 0 | 37000 | 0 | 101 | 22 | 0 | 0 | 0 | 0 | 0
10:58 | 1347 | 0.083 | 5.937 | 7.155 | 6.485 | 35.9849 | 0.58591 | 0.0097652 | 65.27 | 102.09 | 25.2 | 102.14 | 51.43 | N40.50.28.224 | E14.15.23.586 | 15.7 | 25.7 | 22.98 | 0.0094376 | 1.0607 | 0.00013364 | 0.33883 | 21.2642 | 25.7 | 5.2563 | 90 | 0 | 1604 | 26 | 7.2222 | 7900.5556 | 28 | 12.383 | 0.010109 | 0 | 37000 | 0 | 101 | 22 | 0 | 0 | 0 | 0 | 0
10:58 | 1348 | 0.08 | 5.877 | 7.384 | 6.535 | 36.3551 | 0.60571 | 0.010095 | 65.31 | 102.1 | 25.21 | 102.14 | 51.4 | N40.50.28.416 | E14.15.23.742 | 15.8 | 25.2 | 22.72 | 0.0094038 | 1.0854 | 0.00014258 | 0.34661 | 14.4451 | 25.2 | 5.2563 | 90 | 0 | 1604 | 25.5 | 7.0833 | 7907.6389 | 28 | 11.114 | 0.0090727 | 0 | 37000 | 0 | 101 | 22 | 0 | 0 | 0 | 0 | 0
10:58 | 1349 | 0.089 | 5.502 | 7.53 | 6.496 | 38.6696 | 0.53334 | 0.008889 | 65.39 | 102.1 | 25.2 | 102.14 | 51.36 | N40.50.28.608 | E14.15.23.886 | 15.8 | 24 | 22.78 | 0.0092118 | 0.89476 | 0.00012803 | 0.28645 | 7.7309 | 24 | 5.2563 | 90 | 0 | 1604 | 23.5 | 6.5278 | 7914.1667 | 28 | 10.386 | 0.0084784 | 0 | 37000 | 0 | 101 | 22 | 0 | 0 | 0 | 0 | 0
10:58 | 1350 | 0.083 | 3.745 | 6.67 | 6.403 | 56.0246 | 0.52081 | 0.0086802 | 65.39 | 102.09 | 25.2 | 102.14 | 51.32 | N40.50.28.776 | E14.15.24.000 | 15.8 | 22.6 | 22.78 | 0.008389 | 0.59472 | 0.00011074 | 0.19151 | 5.543 | 22.6 | 5.2563 | 90 | 0 | 1461 | 22.5 | 6.25 | 7920.4167 | 28 | 14.789 | 0.012073 | 0 | 27968 | 0 | 101 | 22 | 0 | 0 | 0 | 0 | 0
10:58 | 1351 | 0.091 | 1.968 | 5.186 | 6.353 | 103.3128 | 0.50988 | 0.008498 | 65.32 | 102.09 | 25.22 | 102.14 | 51.3 | N40.50.28.944 | E14.15.24.138 | 15.9 | 21.9 | 22.71 | 0.0090045 | 0.30597 | 8.4294e-05 | 0.10085 | 9.5007 | 21.9 | 5.2588 | 90 | 0 | 1461 | 22 | 6.1111 | 7926.5278 | 28 | 10.873 | 0.0088759 | 0 | 27860 | 0 | 101 | 22 | 0 | 0 | 0 | 0 | 0
10:58 | 1352 | 0.087 | 1.422 | 4.443 | 6.377 | 140.6074 | 0.49628 | 0.0082714 | 65.32 | 102.17 | 25.22 | 102.14 | 51.28 | N40.50.29.112 | E14.15.24.282 | 16 | 21.8 | 22.71 | 0.0083792 | 0.21518 | 7.0291e-05 | 0.07194 | 15.3409 | 21.8 | 5.2563 | 90 | 0 | 1461 | 22 | 6.1111 | 7932.6389 | 28 | 11.135 | 0.0090898 | 0 | 27860 | 0 | 101 | 22 | 0 | 0 | 0 | 0 | 0
10:58 | 1353 | 0.086 | 2.369 | 4.187 | 6.396 | 86.8057 | 0.52744 | 0.0087907 | 65.65 | 102.09 | 25.22 | 102.15 | 51.25 | N40.50.29.280 | E14.15.24.420 | 16 | 21.9 | 22.78 | 0.0088029 | 0.381 | 7.04e-05 | 0.12439 | 23.1437 | 21.9 | 5.2563 | 90 | 0 | 1461 | 22 | 6.1111 | 7938.75 | 28 | 11.464 | 0.0093584 | 0 | 27860 | 0 | 101 | 22 | 0 | 0 | 0 | 0 | 0
10:58 | 1354 | 0.079 | 3.804 | 5.168 | 6.472 | 55.2445 | 0.54554 | 0.0090924 | 65.66 | 102.09 | 25.22 | 102.15 | 51.24 | N40.50.29.448 | E14.15.24.570 | 16 | 22.6 | 22.71 | 0.0083639 | 0.63278 | 8.9877e-05 | 0.20349 | 26.0648 | 22.6 | 5.2563 | 90 | 0 | 1461 | 22 | 6.1111 | 7944.8611 | 28 | 12.087 | 0.0098669 | 0 | 27860 | 0 | 101 | 22 | 0 | 0 | 0 | 0 | 0
10:58 | 1355 | 0.073 | 5.24 | 6.596 | 6.456 | 40.6399 | 0.60931 | 0.010155 | 65.58 | 102.12 | 25.22 | 102.15 | 51.18 | N40.50.29.616 | E14.15.24.720 | 16 | 23.4 | 22.71 | 0.0086321 | 0.97354 | 0.00012812 | 0.31098 | 26.788 | 23.4 | 5.2563 | 90 | 0 | 1512 | 23 | 6.3889 | 7951.25 | 28 | 11.852 | 0.0096751 | 0 | 27860 | 0 | 101 | 22 | 0 | 0 | 0 | 0 | 0
10:58 | 1356 | 0.071 | 6.193 | 7.611 | 6.435 | 34.6196 | 0.58701 | 0.0097834 | 65.66 | 102.1 | 25.23 | 102.15 | 51.16 | N40.50.29.832 | E14.15.24.870 | 16 | 23.4 | 22.97 | 0.0080882 | 1.1085 | 0.00014242 | 0.35322 | 20.6789 | 23.4 | 5.2563 | 90 | 0 | 1512 | 23.5 | 6.5278 | 7957.7778 | 28 | 11.205 | 0.0091469 | 0 | 27860 | 0 | 101 | 22 | 0 | 0 | 0 | 0 | 0
10:58 | 1357 | 0.074 | 6.556 | 8.409 | 6.461 | 32.7623 | 0.57183 | 0.0095306 | 65.69 | 102.08 | 25.22 | 102.15 | 51.13 | N40.50.29.976 | E14.15.25.014 | 15.9 | 22.3 | 22.71 | 0.0082121 | 1.1431 | 0.00015329 | 0.36419 | 12.7579 | 22.3 | 5.2563 | 90 | 0 | 1512 | 22.5 | 6.25 | 7964.0278 | 28 | 9.673 | 0.0078963 | 0 | 27860 | 0 | 101 | 22 | 0 | 0 | 0 | 0 | 0
10:58 | 1358 | 0.079 | 5.944 | 8.215 | 6.33 | 35.9646 | 0.48329 | 0.0080549 | 65.7 | 102.07 | 25.23 | 102.15 | 51.09 | N40.50.30.144 | E14.15.25.140 | 15.9 | 20.6 | 22.78 | 0.0074095 | 0.87593 | 0.00012657 | 0.27962 | 13.9992 | 20.6 | 5.2563 | 90 | 0 | 1512 | 20.5 | 5.6944 | 7969.7222 | 28 | 9.753 | 0.0079616 | 0 | 27860 | 0 | 101 | 22 | 0 | 0 | 0 | 0 | 0
10:58 | 1359 | 0.088 | 3.673 | 6.808 | 6.253 | 57.002 | 0.46787 | 0.0077978 | 65.59 | 102.07 | 25.23 | 102.15 | 51.07 | N40.50.30.288 | E14.15.25.254 | 15.9 | 19.9 | 22.78 | 0.0079901 | 0.52399 | 0.00010154 | 0.16903 | 10.1125 | 19.9 | 5.2563 | 90 | 0 | 1512 | 20 | 5.5556 | 7975.2778 | 28 | 12.42 | 0.010139 | 0 | 32160 | 0 | 101 | 22 | 0 | 0 | 0 | 0 | 0
10:58 | 1360 | 0.088 | 2.213 | 5.364 | 6.222 | 92.5454 | 0.82799 | 0.0138 | 65.37 | 102.11 | 25.24 | 102.15 | 51.06 | N40.50.30.432 | E14.15.25.368 | 16 | 20.4 | 22.71 | 0.01414 | 0.55871 | 0.00014158 | 0.18302 | 16.3115 | 20.4 | 5.2588 | 90 | 0 | 1512 | 20 | 5.5556 | 7980.8333 | 28 | 10.311 | 0.0084171 | 0 | 36740 | 0 | 101 | 22 | 0 | 0 | 0 | 0 | 0
10:58 | 1361 | 0.08 | 2.668 | 4.933 | 6.285 | 77.6527 | 0.50289 | 0.0083815 | 65.44 | 102.1 | 25.26 | 102.15 | 51.03 | N40.50.30.600 | E14.15.25.488 | 16.1 | 21.3 | 22.71 | 0.0078075 | 0.40911 | 7.9082e-05 | 0.13275 | 24.0105 | 21.3 | 5.2563 | 90 | 0 | 1512 | 20 | 5.5556 | 7986.3889 | 28 | 10.889 | 0.008889 | 0 | 36740 | 0 | 101 | 22 | 0 | 0 | 0 | 0 | 0
10:58 | 1362 | 0.08 | 4.49 | 6.193 | 6.42 | 47.0865 | 0.49592 | 0.0082654 | 65.45 | 102.08 | 25.27 | 102.15 | 51 | N40.50.30.768 | E14.15.25.608 | 16.3 | 21.9 | 22.98 | 0.0076994 | 0.67896 | 9.7907e-05 | 0.21771 | 27.5293 | 21.9 | 5.2563 | 90 | 0 | 1421 | 22 | 6.1111 | 7992.5 | 28 | 11.409 | 0.0093135 | 0 | 37596 | 0 | 101 | 22 | 0 | 0 | 0 | 0 | 0
10:58 | 1363 | 0.074 | 6.063 | 7.829 | 6.428 | 35.3149 | 0.5513 | 0.0091883 | 65.38 | 102.09 | 25.27 | 102.15 | 50.97 | N40.50.30.936 | E14.15.25.740 | 16.4 | 22.5 | 22.72 | 0.0079171 | 1.0192 | 0.00013759 | 0.32501 | 24.895 | 22.5 | 5.2563 | 90 | 0 | 1421 | 22 | 6.1111 | 7998.6111 | 28 | 11.412 | 0.0093159 | 0 | 38880 | 0 | 101 | 22 | 0 | 0 | 0 | 0 | 0
10:58 | 1364 | 0.08 | 6.776 | 8.67 | 6.467 | 31.7147 | 0.56942 | 0.0094904 | 65.38 | 102.1 | 25.27 | 102.15 | 50.97 | N40.50.31.128 | E14.15.25.872 | 16.4 | 23 | 22.72 | 0.0088405 | 1.1765 | 0.00015738 | 0.37502 | 23.3825 | 23 | 5.2563 | 90 | 0 | 1421 | 22.5 | 6.25 | 8004.8611 | 28 | 10.97 | 0.0089551 | 0 | 38880 | 0 | 101 | 22 | 0 | 0 | 0 | 0 | 0
10:58 | 1365 | 0.081 | 6.746 | 8.781 | 6.439 | 31.8457 | 0.517 | 0.0086167 | 65.49 | 102.09 | 25.29 | 102.15 | 50.96 | N40.50.31.344 | E14.15.25.980 | 16.6 | 22.8 | 22.98 | 0.0081269 | 1.0635 | 0.00014472 | 0.33905 | 15.4711 | 22.8 | 5.2563 | 90 | 0 | 1421 | 23 | 6.3889 | 8011.25 | 28 | 10.223 | 0.0083453 | 0 | 38880 | 0 | 101 | 22 | 0 | 0 | 0 | 0 | 0
10:58 | 1366 | 0.073 | 6.328 | 8.61 | 6.409 | 33.8997 | 0.51595 | 0.0085992 | 65.53 | 102.08 | 25.3 | 102.15 | 50.94 | N40.50.31.512 | E14.15.26.112 | 16.7 | 21.4 | 22.98 | 0.0073094 | 0.99554 | 0.00014162 | 0.31726 | 13.724 | 21.4 | 5.2563 | 90 | 0 | 1421 | 21.6 | 6 | 8017.25 | 28 | 9.381 | 0.007658 | 0 | 38880 | 0 | 101 | 22 | 0 | 0 | 0 | 0 | 0
10:58 | 1367 | 0.082 | 5.457 | 7.687 | 6.356 | 39.0218 | 0.39149 | 0.0065248 | 65.46 | 102.07 | 25.31 | 102.15 | 50.9 | N40.50.31.680 | E14.15.26.238 | 16.7 | 20.9 | 22.79 | 0.0062299 | 0.6514 | 9.5933e-05 | 0.2083 | 16.1489 | 20.9 | 5.2563 | 90 | 0 | 1421 | 21 | 5.8333 | 8023.0833 | 28 | 10.316 | 0.0084212 | 0 | 38880 | 0 | 101 | 22 | 0 | 0 | 0 | 0 | 0
10:58 | 1368 | 0.079 | 4.04 | 6.421 | 6.311 | 52.1336 | 0.46105 | 0.0076842 | 65.35 | 102.07 | 25.3 | 102.15 | 50.87 | N40.50.31.848 | E14.15.26.376 | 16.7 | 21.1 | 22.79 | 0.0070685 | 0.56795 | 9.4373e-05 | 0.18243 | 21.7124 | 21.1 | 5.2563 | 90 | 0 | 1421 | 21 | 5.8333 | 8028.9167 | 28 | 11.266 | 0.0091967 | 0 | 38880 | 0 | 101 | 22 | 0 | 0 | 0 | 0 | 0
10:58 | 1369 | 0.081 | 3.97 | 5.808 | 6.348 | 52.9927 | 0.55128 | 0.0091881 | 65.16 | 102.1 | 25.31 | 102.15 | 50.87 | N40.50.32.016 | E14.15.26.514 | 16.7 | 22 | 22.64 | 0.0086659 | 0.66734 | 0.00010207 | 0.21453 | 27.9342 | 22 | 5.2563 | 90 | 0 | 1458 | 22 | 6.1111 | 8035.0278 | 28 | 11.491 | 0.0093804 | 0 | 39258 | 0 | 101 | 22 | 0 | 0 | 0 | 0 | 0
10:58 | 1370 | 0.079 | 5.406 | 7.291 | 6.435 | 39.3956 | 0.55455 | 0.0092425 | 65.21 | 102.09 | 25.31 | 102.15 | 50.85 | N40.50.32.184 | E14.15.26.664 | 16.6 | 23.1 | 22.64 | 0.0085019 | 0.91411 | 0.00012889 | 0.29219 | 33.7931 | 23.1 | 5.2563 | 90 | 0 | 1458 | 22.5 | 6.25 | 8041.2778 | 28 | 12.352 | 0.010083 | 0 | 39420 | 0 | 101 | 22 | 0 | 0 | 0 | 0 | 0
10:58 | 1371 | 0.077 | 6.791 | 9.682 | 6.504 | 31.6611 | 0.57685 | 0.0096142 | 65.28 | 102.1 | 25.32 | 102.15 | 50.83 | N40.50.32.376 | E14.15.26.826 | 16.5 | 24.3 | 22.71 | 0.00862 | 1.1945 | 0.00017804 | 0.38058 | 40.1978 | 24.3 | 5.2563 | 90 | 0 | 1546.5 | 23 | 6.3889 | 8047.6667 | 28 | 13.048 | 0.010651 | 0 | 39420 | 0 | 101 | 22 | 0 | 0 | 0 | 0 | 0
10:58 | 1372 | 0.076 | 7.942 | 11.886 | 6.541 | 27.2616 | 0.60384 | 0.010064 | 65.43 | 102.11 | 25.33 | 102.15 | 50.82 | N40.50.32.568 | E14.15.26.994 | 16.3 | 25.8 | 22.48 | 0.0089061 | 1.4623 | 0.0002288 | 0.46509 | 49.1924 | 25.8 | 5.2563 | 90 | 0 | 1546.5 | 24.5 | 6.8056 | 8054.4722 | 28 | 15.018 | 0.01226 | 0 | 39420 | 0 | 101 | 22 | 0 | 0 | 0 | 0 | 0
10:58 | 1373 | 0.075 | 8.844 | 13.92 | 6.588 | 24.6069 | 0.65082 | 0.010847 | 65.58 | 102.12 | 25.33 | 102.15 | 50.79 | N40.50.32.784 | E14.15.27.168 | 16.2 | 27.5 | 22.48 | 0.0094726 | 1.755 | 0.0002888 | 0.5576 | 54.4485 | 27.5 | 4.7266 | 90 | 0 | 1546.5 | 27.5 | 7.6389 | 8062.1111 | 28 | 16.9 | 0.013796 | 0 | 39420 | 0 | 101 | 22 | 0 | 0 | 0 | 0 | 0
10:58 | 1374 | 0.073 | 9.546 | 17.01 | 6.676 | 22.8878 | 0.74297 | 0.012383 | 65.87 | 102.16 | 25.33 | 102.15 | 50.77 | N40.50.32.784 | E14.15.27.168 | 16.2 | 27.5 | 22.57 | 0.010526 | 2.1626 | 0.00040288 | 0.68652 | 57.0757 | 27.5 | 4.2065 | 90 | 0 | 1932 | 29 | 8.0556 | 8070.1667 | 28 | 18.271 | 0.014915 | 0 | 43399 | 0 | 101 | 22 | 0 | 0 | 0 | 0 | 0
10:58 | 1375 | 0.073 | 9.418 | 18.89 | 6.782 | 23.1833 | 0.83253 | 0.013876 | 66.28 | 102.17 | 25.34 | 102.15 | 50.76 | N40.50.33.000 | E14.15.27.366 | 16.1 | 29.3 | 22.31 | 0.011794 | 2.3908 | 0.00050134 | 0.75904 | 59.4989 | 29.3 | 4.7583 | 90 | 0 | 1932 | 30.5 | 8.4722 | 8078.6389 | 28 | 19.934 | 0.016273 | 0 | 79210 | 0 | 101 | 22 | 0 | 0 | 0 | 0 | 0
10:58 | 1376 | 0.076 | 8.884 | 20.03 | 6.867 | 24.4992 | 0.92018 | 0.015336 | 66.91 | 102.24 | 25.35 | 102.14 | 50.76 | N40.50.33.552 | E14.15.27.606 | 15.7 | 32.1 | 22.52 | 0.013572 | 2.4927 | 0.00058756 | 0.79201 | 62.2412 | 32.1 | 5.2563 | 90 | 0 | 2064 | 31.5 | 8.75 | 8087.3889 | 28 | 21.48 | 0.017535 | 0 | 82694 | 0 | 101 | 22 | 0 | 0 | 0 | 0 | 0
10:58 | 1377 | 0.081 | 8.39 | 21.89 | 6.852 | 25.8566 | 1.0103 | 0.016839 | 67.57 | 102.28 | 25.36 | 102.14 | 50.74 | N40.50.33.792 | E14.15.27.822 | 15.5 | 32.7 | 22.52 | 0.015882 | 2.5846 | 0.00070502 | 0.82214 | 56.8605 | 32.7 | 5.2588 | 90 | 0 | 2064 | 33 | 9.1667 | 8096.5556 | 28 | 23.013 | 0.018786 | 0 | 83230 | 0 | 101 | 22 | 0 | 0 | 0 | 0 | 0
10:58 | 1378 | 0.079 | 7.968 | 24.12 | 6.772 | 27.1668 | 1.1084 | 0.018474 | 68.42 | 102.35 | 25.35 | 102.14 | 50.74 | N40.50.34.032 | E14.15.28.056 | 15.4 | 34.1 | 22.42 | 0.016994 | 2.6931 | 0.00085229 | 0.85684 | 21.8351 | 34.1 | 5.2563 | 90 | 0 | 2064 | 34 | 9.4444 | 8106 | 28 | 17.486 | 0.014274 | 0 | 83230 | 0 | 101 | 22 | 0 | 0 | 0 | 0 | 0
10:58 | 1379 | 0.078 | 6.829 | 23.76 | 6.752 | 31.4882 | 1.168 | 0.019466 | 69.28 | 102.39 | 25.36 | 102.14 | 50.72 | N40.50.34.320 | E14.15.28.272 | 15.4 | 33.8 | 22.42 | 0.01768 | 2.432 | 0.00088466 | 0.77495 | 25.1154 | 33.8 | 5.2563 | 90 | 0 | 2064 | 33.5 | 9.3056 | 8115.3056 | 28 | 11.192 | 0.0091363 | 0 | 83230 | 0 | 101 | 22 | 0 | 0 | 0 | 0 | 0
10:58 | 1380 | 0.079 | 4.953 | 17.84 | 6.821 | 42.8543 | 0.60543 | 0.010091 | 69.91 | 102.18 | 25.37 | 102.14 | 50.72 | N40.50.34.560 | E14.15.28.488 | 15.3 | 34.5 | 22.5 | 0.0092821 | 0.91436 | 0.00034432 | 0.29266 | 39.4181 | 34.5 | 5.2563 | 90 | 0 | 2064 | 34 | 9.4444 | 8124.75 | 28 | 13.159 | 0.010742 | 0 | 83230 | 0 | 101 | 22 | 0 | 0 | 0 | 0 | 0
10:58 | 1381 | 0.082 | 5.835 | 15.28 | 6.947 | 36.5912 | 0.59693 | 0.0099488 | 69.69 | 102.1 | 25.35 | 102.14 | 50.71 | N40.50.34.896 | E14.15.28.578 | 15.6 | 34.7 | 22.47 | 0.0094992 | 1.0621 | 0.00029077 | 0.33929 | 42.566 | 34.7 | 5.2563 | 90 | 0 | 2064 | 35.5 | 9.8611 | 8134.6111 | 28 | 14.2 | 0.011592 | 0 | 83230 | 0 | 101 | 22 | 0 | 0 | 0 | 0 | 0
10:58 | 1382 | 0.079 | 8.265 | 21.42 | 7.068 | 26.2352 | 0.67877 | 0.011313 | 69.18 | 102.13 | 25.37 | 102.14 | 50.71 | N40.50.35.184 | E14.15.28.836 | 15.8 | 36.4 | 22.47 | 0.010406 | 1.7106 | 0.00046349 | 0.54406 | 38.8401 | 36.4 | 4.9731 | 90 | 0 | 2064 | 36 | 10 | 8144.6111 | 28 | 13.018 | 0.010627 | 0 | 74360 | 0 | 101 | 22 | 0 | 0 | 0 | 0 | 0
10:58 | 1383 | 0.078 | 9.453 | 25.87 | 7.029 | 23.0904 | 0.64834 | 0.010806 | 68.77 | 102.14 | 25.36 | 102.14 | 50.72 | N40.50.35.448 | E14.15.29.010 | 16.3 | 36.9 | 22.7 | 0.0098141 | 1.8688 | 0.00053468 | 0.5936 | 32.2896 | 36.9 | 4.5923 | 90 | 0 | 2064 | 37 | 10.2778 | 8154.8889 | 28 | 11.903 | 0.0097167 | 0 | 65490 | 0 | 101 | 22 | 0 | 0 | 0 | 0 | 0
10:58 | 1384 | 0.078 | 9.28 | 24 | 6.917 | 23.4993 | 0.60163 | 0.010027 | 68.62 | 102.12 | 25.37 | 102.13 | 50.72 | N40.50.35.760 | E14.15.29.184 | 16.9 | 36.7 | 22.62 | 0.0091071 | 1.7024 | 0.0004603 | 0.54084 | 24.5729 | 36.7 | 5.0317 | 90 | 0 | 2064 | 36.5 | 10.1389 | 8165.0278 | 28 | 10.963 | 0.0089494 | 0 | 65490 | 0 | 101 | 22 | 0 | 0 | 0 | 0 | 0
10:58 | 1385 | 0.079 | 8.401 | 19.68 | 6.854 | 25.8306 | 0.54776 | 0.0091293 | 68.4 | 102.09 | 25.38 | 102.13 | 50.72 | N40.50.36.024 | E14.15.29.292 | 17.6 | 38.6 | 22.62 | 0.0083979 | 1.4031 | 0.00034365 | 0.44621 | 11.4228 | 38.6 | 5.2563 | 90 | 0 | 2064 | 34.5 | 9.5833 | 8174.6111 | 28 | 9.365 | 0.0076449 | 0 | 61727 | 0 | 101 | 22 | 0 | 0 | 0 | 0 | 0
10:58 | 1386 | 0.08 | 6.517 | 14.93 | 6.862 | 32.9219 | 0.52703 | 0.0087838 | 68.15 | 102.07 | 25.38 | 102.13 | 50.7 | N40.50.36.288 | E14.15.29.412 | 18.2 | 32.1 | 22.86 | 0.0081823 | 1.0473 | 0.00025084 | 0.33399 | 10.081 | 32.1 | 5.2563 | 90 | 0 | 2064 | 31 | 8.6111 | 8183.2222 | 28 | 10.512 | 0.0085812 | 0 | 27860 | 0 | 101 | 22 | 0 | 0 | 0 | 0 | 0
10:58 | 1387 | 0.088 | 3.392 | 9.912 | 6.805 | 61.5268 | 0.45158 | 0.0075264 | 67.86 | 102.07 | 25.38 | 102.13 | 50.69 | N40.50.36.480 | E14.15.29.634 | 18.7 | 27.8 | 22.71 | 0.0077121 | 0.46706 | 0.00014269 | 0.15096 | 5.4354 | 27.8 | 5.2563 | 90 | 0 | 2064 | 28 | 7.7778 | 8191 | 28 | 16.877 | 0.013777 | 0 | 27108 | 0 | 101 | 22 | 0 | 0 | 0 | 0 | 0
10:58 | 1388 | 0.09 | 1.551 | 6.623 | 6.755 | 129.3715 | 0.83097 | 0.013849 | 67.49 | 102.1 | 25.38 | 102.13 | 50.67 | N40.50.36.648 | E14.15.29.838 | 19.2 | 26.8 | 22.71 | 0.014514 | 0.39299 | 0.00017544 | 0.13099 | 3.9215 | 26.8 | 5.2563 | 90 | 0 | 1098.5 | 27 | 7.5 | 8198.5 | 28 | 16.283 | 0.013292 | 0 | 25980 | 0 | 101 | 22 | 0 | 0 | 0 | 0 | 0
10:58 | 1389 | 0.086 | 0.818 | 5.197 | 6.699 | 234.0503 | 0.80777 | 0.013463 | 67.64 | 102.19 | 25.43 | 102.13 | 50.65 | N40.50.36.840 | E14.15.30.018 | 19.7 | 25.5 | 22.9 | 0.013481 | 0.20148 | 0.00013382 | 0.070147 | 5.6865 | 25.5 | 5.2563 | 90 | 0 | 1054.5 | 26 | 7.2222 | 8205.7222 | 28 | 13.822 | 0.011283 | 0 | 25980 | 0 | 101 | 22 | 0 | 0 | 0 | 0 | 0
10:58 | 1390 | 0.087 | 0.59 | 4.553 | 6.634 | 312.188 | 0.77653 | 0.012942 | 68.2 | 102.18 | 25.41 | 102.13 | 50.61 | N40.50.37.032 | E14.15.30.162 | 20.3 | 26 | 22.88 | 0.013111 | 0.1397 | 0.00011271 | 0.050501 | 22.3908 | 26 | 5.2588 | 90 | 0 | 1054.5 | 25 | 6.9444 | 8212.6667 | 28 | 11.791 | 0.0096253 | 0 | 25980 | 0 | 101 | 22 | 0 | 0 | 0 | 0 | 0
10:58 | 1391 | 0.083 | 1.612 | 4.493 | 6.621 | 125.2844 | 0.45404 | 0.0075673 | 68.64 | 102.14 | 25.43 | 102.13 | 50.6 | N40.50.37.224 | E14.15.30.402 | 20.6 | 27.2 | 22.88 | 0.0073134 | 0.22317 | 6.5032e-05 | 0.073929 | 32.3077 | 27.2 | 5.2563 | 90 | 0 | 1054.5 | 27 | 7.5 | 8220.1667 | 28 | 12.387 | 0.010112 | 0 | 25980 | 0 | 101 | 22 | 0 | 0 | 0 | 0 | 0
10:58 | 1392 | 0.077 | 5.266 | 9.682 | 6.731 | 40.4177 | 0.58635 | 0.0097724 | 68.57 | 102.09 | 25.43 | 102.13 | 50.57 | N40.50.37.392 | E14.15.30.606 | 21 | 28.1 | 23.07 | 0.0087619 | 0.94149 | 0.00018097 | 0.30095 | 29.5416 | 28.1 | 5.2563 | 90 | 0 | 1138.5 | 27 | 7.5 | 8227.6667 | 28 | 10.549 | 0.0086114 | 0 | 25980 | 0 | 101 | 22 | 0 | 0 | 0 | 0 | 0
10:58 | 1393 | 0.076 | 7.69 | 24.44 | 6.814 | 28.1144 | 0.59472 | 0.009912 | 68.28 | 102.09 | 25.42 | 102.13 | 50.55 | N40.50.37.632 | E14.15.30.774 | 21.4 | 28.4 | 22.89 | 0.0087715 | 1.3945 | 0.00046335 | 0.44367 | 28.7815 | 28.4 | 5.2563 | 90 | 0 | 1138.5 | 28 | 7.7778 | 8235.4444 | 28 | 10.644 | 0.008689 | 0 | 25980 | 0 | 101 | 22 | 0 | 0 | 0 | 0 | 0
10:58 | 1394 | 0.077 | 7.983 | 28.97 | 6.758 | 27.1247 | 0.52532 | 0.0087553 | 68.02 | 102.07 | 25.42 | 102.14 | 50.54 | N40.50.37.800 | E14.15.30.966 | 22.2 | 29 | 22.89 | 0.0078499 | 1.2787 | 0.00048514 | 0.40673 | 31.4792 | 29 | 5.2563 | 90 | 0 | 1138.5 | 28.5 | 7.9167 | 8243.3611 | 28 | 10.631 | 0.0086784 | 0 | 25980 | 0 | 101 | 22 | 0 | 0 | 0 | 0 | 0
10:58 | 1395 | 0.074 | 8.066 | 22.47 | 6.685 | 26.8685 | 0.50714 | 0.0084523 | 67.72 | 102.07 | 25.45 | 102.14 | 50.53 | N40.50.37.968 | E14.15.31.248 | 22.7 | 29.5 | 22.96 | 0.007283 | 1.2473 | 0.00036327 | 0.39655 | 31.2704 | 29.5 | 5.2563 | 90 | 0 | 1228 | 29 | 8.0556 | 8251.4167 | 28 | 10.975 | 0.0089592 | 0 | 28480 | 0 | 101 | 22 | 0 | 0 | 0 | 0 | 0
10:59 | 1396 | 0.08 | 8.314 | 17.3 | 6.648 | 26.0845 | 0.53907 | 0.0089844 | 67.54 | 102.1 | 25.43 | 102.14 | 50.5 | N40.50.38.208 | E14.15.31.452 | 23.4 | 30.1 | 22.96 | 0.0083692 | 1.3666 | 0.00029729 | 0.43467 | 34.5663 | 30.1 | 5.2563 | 90 | 0 | 1228 | 29.5 | 8.1944 | 8259.6111 | 28 | 10.933 | 0.0089249 | 0 | 50980 | 0 | 101 | 22 | 0 | 0 | 0 | 0 | 0
10:59 | 1397 | 0.081 | 8.594 | 15.1 | 6.639 | 25.2717 | 0.51942 | 0.008657 | 67.29 | 102.07 | 25.44 | 102.14 | 50.5 | N40.50.38.208 | E14.15.31.452 | 23.4 | 30.1 | 23.15 | 0.008165 | 1.3611 | 0.00025003 | 0.43285 | 36.8892 | 30.1 | 5.2563 | 90 | 0 | 1228 | 30.5 | 8.4722 | 8268.0833 | 28 | 11.213 | 0.0091535 | 0 | 50980 | 0 | 101 | 22 | 0 | 0 | 0 | 0 | 0
10:59 | 1398 | 0.095 | 8.987 | 14.56 | 6.689 | 24.1835 | 0.55039 | 0.0091731 | 67.1 | 102.08 | 25.45 | 102.14 | 50.5 | N40.50.38.592 | E14.15.32.070 | 24.5 | 32 | 23.15 | 0.010147 | 1.5082 | 0.00025546 | 0.48017 | 38.4908 | 32 | 5.105 | 90 | 0 | 1299.5 | 31.5 | 8.75 | 8276.8333 | 28 | 11.4 | 0.0093061 | 0 | 50980 | 0 | 101 | 22 | 0 | 0 | 0 | 0 | 0
10:59 | 1399 | 0.097 | 9.377 | 14.38 | 6.794 | 23.2229 | 0.56497 | 0.0094161 | 66.96 | 102.08 | 25.42 | 102.13 | 50.48 | N40.50.38.760 | E14.15.32.436 | 25.4 | 30.6 | 22.96 | 0.010635 | 1.6154 | 0.00025899 | 0.51417 | 39.7017 | 30.6 | 4.6118 | 90 | 0 | 1349.5 | 32 | 8.8889 | 8285.7222 | 28 | 11.817 | 0.0096465 | 0 | 50980 | 0 | 101 | 22 | 0 | 0 | 0 | 0 | 0
10:59 | 1400 | 0.095 | 9.649 | 14.07 | 6.874 | 22.6066 | 0.5745 | 0.0095749 | 66.93 | 102.09 | 25.42 | 102.13 | 50.46 | N40.50.38.976 | E14.15.32.634 | 26.6 | 33.5 | 23.15 | 0.010592 | 1.6903 | 0.00025768 | 0.53774 | 39.6322 | 33.5 | 4.375 | 90 | 0 | 1413 | 32.5 | 9.0278 | 8294.75 | 28 | 12.031 | 0.0098212 | 0 | 57027 | 0 | 101 | 22 | 0 | 0 | 0 | 0 | 0
10:59 | 1401 | 0.095 | 9.742 | 13.58 | 6.956 | 22.4025 | 0.58745 | 0.0097908 | 66.93 | 102.09 | 25.44 | 102.13 | 50.45 | N40.50.39.192 | E14.15.33.018 | 27.9 | 34.4 | 23.15 | 0.01083 | 1.745 | 0.00025431 | 0.55512 | 35.6203 | 34.4 | 4.2944 | 90 | 0 | 1413 | 34 | 9.4444 | 8304.1944 | 28 | 11.594 | 0.0094645 | 0 | 53400 | 0 | 101 | 22 | 0 | 0 | 0 | 0 | 0
10:59 | 1402 | 0.091 | 9.495 | 13.259 | 6.997 | 22.9632 | 0.60047 | 0.010008 | 67 | 102.1 | 25.43 | 102.13 | 50.46 | N40.50.39.336 | E14.15.33.366 | 28.9 | 34.7 | 22.96 | 0.010604 | 1.7385 | 0.0002538 | 0.55294 | 26.2379 | 34.7 | 4.5654 | 90 | 0 | 1401.5 | 34 | 9.4444 | 8313.6389 | 28 | 10.589 | 0.0086441 | 0 | 53400 | 0 | 101 | 22 | 0 | 0 | 0 | 0 | 0
10:59 | 1403 | 0.09 | 8.931 | 11.966 | 7.027 | 24.3396 | 0.57068 | 0.0095114 | 67.08 | 102.09 | 25.44 | 102.13 | 50.42 | N40.50.39.528 | E14.15.33.702 | 29.6 | 33.8 | 22.96 | 0.0099676 | 1.5541 | 0.00021769 | 0.49454 | 15.9935 | 33.8 | 5.2197 | 90 | 0 | 1401.5 | 34 | 9.4444 | 8323.0833 | 28 | 9.533 | 0.007782 | 0 | 53400 | 0 | 101 | 22 | 0 | 0 | 0 | 0 | 0
10:59 | 1404 | 0.095 | 7.358 | 10.196 | 6.991 | 29.253 | 0.50188 | 0.0083646 | 67.08 | 102.07 | 25.45 | 102.13 | 50.4 | N40.50.39.528 | E14.15.33.702 | 29.6 | 33.8 | 22.97 | 0.0092528 | 1.126 | 0.00016313 | 0.35932 | 14.0675 | 33.8 | 5.2563 | 90 | 0 | 1401.5 | 34 | 9.4444 | 8332.5278 | 28 | 10.505 | 0.0085755 | 0 | 53400 | 0 | 101 | 22 | 0 | 0 | 0 | 0 | 0
10:59 | 1405 | 0.093 | 4.25 | 7.522 | 6.891 | 49.4947 | 0.51061 | 0.0085101 | 66.94 | 102.07 | 25.44 | 102.13 | 50.39 | N40.50.39.888 | E14.15.34.332 | 30.6 | 31.9 | 22.96 | 0.0092155 | 0.66169 | 0.00012244 | 0.21302 | 9.6177 | 31.9 | 5.2563 | 90 | 0 | 1401.5 | 33 | 9.1667 | 8341.6944 | 28 | 12.862 | 0.0105 | 0 | 53400 | 0 | 101 | 22 | 0 | 0 | 0 | 0 | 0
10:59 | 1406 | 0.093 | 2.314 | 5.642 | 6.822 | 88.5121 | 0.79615 | 0.013269 | 66.8 | 102.12 | 25.45 | 102.13 | 50.38 | N40.50.40.128 | E14.15.34.542 | 31.2 | 32 | 23.15 | 0.014369 | 0.56175 | 0.00014319 | 0.18409 | 13.3111 | 32 | 5.2563 | 90 | 0 | 1401.5 | 32 | 8.8889 | 8350.5833 | 28 | 10.317 | 0.008422 | 0 | 53400 | 0 | 101 | 22 | 0 | 0 | 0 | 0 | 0
10:59 | 1407 | 0.091 | 2.336 | 5.025 | 6.83 | 87.7906 | 0.53993 | 0.0089988 | 67.02 | 102.12 | 25.46 | 102.13 | 50.34 | N40.50.40.344 | E14.15.34.830 | 32.1 | 32.1 | 23.15 | 0.0095352 | 0.38458 | 8.649e-05 | 0.12588 | 17.181 | 32.1 | 5.2563 | 90 | 0 | 1401.5 | 32 | 8.8889 | 8359.4722 | 28 | 9.903 | 0.0080841 | 0 | 53400 | 0 | 101 | 22 | 0 | 0 | 0 | 0 | 0
10:59 | 1408 | 0.084 | 3.658 | 5.753 | 6.828 | 57.2863 | 0.49055 | 0.0081758 | 67.05 | 102.07 | 25.47 | 102.13 | 50.33 | N40.50.40.560 | E14.15.35.058 | 32.8 | 32 | 22.91 | 0.0079967 | 0.54715 | 8.9964e-05 | 0.17633 | 19.6886 | 32 | 5.2563 | 90 | 0 | 1317 | 32 | 8.8889 | 8368.3611 | 28 | 9.883 | 0.0080678 | 0 | 47676 | 0 | 101 | 22 | 0 | 0 | 0 | 0 | 0
10:59 | 1409 | 0.081 | 4.791 | 6.885 | 6.879 | 44.2282 | 0.49131 | 0.0081885 | 66.91 | 102.07 | 25.48 | 102.13 | 50.31 | N40.50.40.776 | E14.15.35.274 | 33.4 | 32.3 | 22.91 | 0.0077231 | 0.71773 | 0.00010783 | 0.22994 | 21.7656 | 32.3 | 5.2563 | 90 | 0 | 1346 | 32 | 8.8889 | 8377.25 | 28 | 10.151 | 0.0082865 | 0 | 34320 | 0 | 101 | 22 | 0 | 0 | 0 | 0 | 0
10:59 | 1410 | 0.079 | 5.444 | 6.484 | 6.808 | 39.1315 | 0.49957 | 0.0083262 | 66.72 | 102.07 | 25.49 | 102.13 | 50.31 | N40.50.40.944 | E14.15.35.610 | 33.7 | 32.5 | 23.1 | 0.0076591 | 0.82927 | 0.00010326 | 0.26505 | 26.1713 | 32.5 | 5.2563 | 90 | 0 | 1346 | 32.5 | 9.0278 | 8386.2778 | 28 | 10.985 | 0.0089673 | 0 | 34320 | 0 | 101 | 22 | 0 | 0 | 0 | 0 | 0
10:59 | 1411 | 0.076 | 6.029 | 6.4 | 6.749 | 35.4948 | 0.50223 | 0.0083704 | 66.54 | 102.07 | 25.49 | 102.13 | 50.3 | N40.50.41.112 | E14.15.35.940 | 33.8 | 33.3 | 22.85 | 0.0074074 | 0.92326 | 0.00010246 | 0.29453 | 29.3966 | 33.3 | 5.2563 | 90 | 0 | 1346 | 33 | 9.1667 | 8395.4444 | 28 | 11.153 | 0.0091045 | 0 | 34320 | 0 | 101 | 22 | 0 | 0 | 0 | 0 | 0
10:59 | 1412 | 0.075 | 6.96 | 6.534 | 6.725 | 30.932 | 0.52838 | 0.0088064 | 66.47 | 102.08 | 25.47 | 102.13 | 50.28 | N40.50.41.280 | E14.15.36.282 | 33.7 | 33.7 | 22.85 | 0.0076906 | 1.1213 | 0.00011006 | 0.35708 | 30.0989 | 33.7 | 5.2563 | 90 | 0 | 1391.5 | 33 | 9.1667 | 8404.6111 | 28 | 11.221 | 0.00916 | 0 | 34320 | 0 | 101 | 22 | 0 | 0 | 0 | 0 | 0
10:59 | 1413 | 0.08 | 7.633 | 7.202 | 6.699 | 28.3 | 0.54458 | 0.0090764 | 66.36 | 102.08 | 25.49 | 102.13 | 50.26 | N40.50.41.448 | E14.15.36.642 | 33.5 | 34.3 | 22.79 | 0.0084548 | 1.2675 | 0.00012503 | 0.40349 | 31.9669 | 34.3 | 5.2563 | 90 | 0 | 1412 | 33.5 | 9.3056 | 8413.9167 | 28 | 11.305 | 0.0092286 | 0 | 41096 | 0 | 101 | 22 | 0 | 0 | 0 | 0 | 0
10:59 | 1414 | 0.083 | 7.96 | 7.643 | 6.68 | 27.1787 | 0.53625 | 0.0089376 | 66.32 | 102.07 | 25.47 | 102.13 | 50.26 | N40.50.41.616 | E14.15.36.990 | 33.1 | 34.9 | 22.79 | 0.0086377 | 1.3016 | 0.00013066 | 0.41432 | 32.601 | 34.9 | 5.2563 | 90 | 0 | 1433 | 34.5 | 9.5833 | 8423.5 | 28 | 11.523 | 0.0094065 | 0 | 44000 | 0 | 101 | 22 | 0 | 0 | 0 | 0 | 0
10:59 | 1415 | 0.085 | 8.106 | 7.714 | 6.708 | 26.7054 | 0.55997 | 0.0093328 | 66.33 | 102.07 | 25.47 | 102.13 | 50.26 | N40.50.41.760 | E14.15.37.392 | 32.9 | 35.6 | 22.98 | 0.0092371 | 1.384 | 0.0001377 | 0.44061 | 28.2811 | 35.6 | 5.2563 | 90 | 0 | 1462.5 | 35 | 9.7222 | 8433.2222 | 28 | 11.673 | 0.009529 | 0 | 44000 | 0 | 101 | 22 | 0 | 0 | 0 | 0 | 0
10:59 | 1416 | 0.084 | 8.103 | 7.604 | 6.744 | 26.7182 | 0.57134 | 0.0095223 | 66.33 | 102.08 | 25.48 | 102.13 | 50.25 | N40.50.41.928 | E14.15.37.770 | 32.5 | 35.6 | 22.98 | 0.0093137 | 1.4116 | 0.00013849 | 0.44933 | 28.0996 | 35.6 | 5.2563 | 90 | 0 | 1462.5 | 35 | 9.7222 | 8442.9444 | 28 | 10.835 | 0.0088449 | 0 | 44000 | 0 | 101 | 22 | 0 | 0 | 0 | 0 | 0
10:59 | 1417 | 0.084 | 7.827 | 7.644 | 6.774 | 27.6157 | 0.51168 | 0.008528 | 66.38 | 102.08 | 25.47 | 102.13 | 50.25 | N40.50.42.072 | E14.15.38.148 | 32.1 | 35.8 | 22.77 | 0.0083412 | 1.2212 | 0.00012469 | 0.38885 | 28.1482 | 35.8 | 5.2563 | 90 | 0 | 1462.5 | 36 | 10 | 8452.9444 | 28 | 11.383 | 0.0092922 | 0 | 43758 | 0 | 101 | 22 | 0 | 0 | 0 | 0 | 0
10:59 | 1418 | 0.084 | 7.135 | 7.059 | 6.812 | 30.1687 | 0.55375 | 0.0092292 | 66.38 | 102.07 | 25.48 | 102.13 | 50.25 | N40.50.42.240 | E14.15.38.550 | 31.5 | 36 | 22.77 | 0.0090271 | 1.2047 | 0.00012461 | 0.38401 | 28.7272 | 36 | 5.2563 | 90 | 0 | 1493.5 | 36 | 10 | 8462.9444 | 28 | 11.703 | 0.0095535 | 0 | 41580 | 0 | 101 | 22 | 0 | 0 | 0 | 0 | 0
10:59 | 1419 | 0.085 | 6.897 | 6.602 | 6.838 | 31.159 | 0.57234 | 0.0095389 | 66.34 | 102.08 | 25.47 | 102.13 | 50.25 | N40.50.42.384 | E14.15.38.922 | 31.2 | 36.4 | 22.96 | 0.0094411 | 1.2036 | 0.00012045 | 0.38387 | 24.4426 | 36.4 | 5.2563 | 90 | 0 | 1506.5 | 36 | 10 | 8472.9444 | 28 | 11.555 | 0.0094327 | 0 | 41580 | 0 | 101 | 22 | 0 | 0 | 0 | 0 | 0
10:59 | 1420 | 0.087 | 6.947 | 6.69 | 6.84 | 30.936 | 0.58006 | 0.0096676 | 66.35 | 102.1 | 25.47 | 102.12 | 50.25 | N40.50.42.528 | E14.15.39.312 | 30.8 | 35.6 | 22.77 | 0.0097936 | 1.2287 | 0.00012371 | 0.39194 | 18.4005 | 35.6 | 5.2563 | 90 | 0 | 1506.5 | 35.5 | 9.8611 | 8482.8056 | 28 | 10.241 | 0.00836 | 0 | 41580 | 0 | 101 | 22 | 0 | 0 | 0 | 0 | 0
10:59 | 1421 | 0.086 | 6.734 | 6.593 | 6.821 | 31.8757 | 0.50807 | 0.0084678 | 66.42 | 102.1 | 25.47 | 102.12 | 50.24 | N40.50.42.648 | E14.15.39.672 | 30.3 | 32.3 | 22.77 | 0.0084795 | 1.0432 | 0.00010678 | 0.33286 | 10.7049 | 32.3 | 5.2563 | 90 | 0 | 1232.5 | 33 | 9.1667 | 8491.9722 | 28 | 8.943 | 0.0073004 | 0 | 41580 | 0 | 101 | 22 | 0 | 0 | 0 | 0 | 0
10:59 | 1422 | 0.089 | 5.219 | 5.937 | 6.77 | 40.6755 | 0.48485 | 0.0080808 | 66.38 | 102.07 | 25.49 | 102.13 | 50.23 | N40.50.42.720 | E14.15.39.978 | 29.8 | 26.8 | 22.71 | 0.0083743 | 0.77157 | 9.1764e-05 | 0.24722 | 5.3266 | 26.8 | 5.2563 | 90 | 0 | 1207 | 29 | 8.0556 | 8500.0278 | 28 | 9.851 | 0.0080416 | 0 | 41580 | 0 | 101 | 22 | 0 | 0 | 0 | 0 | 0
10:59 | 1423 | 0.089 | 3.368 | 5.326 | 6.637 | 61.927 | 0.42591 | 0.0070985 | 66.24 | 102.07 | 25.49 | 102.12 | 50.23 | N40.50.42.768 | E14.15.40.230 | 29.2 | 21.7 | 22.71 | 0.0073563 | 0.43739 | 7.2313e-05 | 0.14144 | 4.6603 | 21.7 | 5.2563 | 90 | 0 | 911 | 26 | 7.2222 | 8507.25 | 28 | 5.867 | 0.0047894 | 0 | 41580 | 0 | 101 | 22 | 0 | 0 | 0 | 0 | 0
10:59 | 1424 | 0.092 | 2.194 | 4.506 | 6.554 | 93.142 | 0.31705 | 0.0052842 | 66.06 | 102.08 | 25.47 | 102.13 | 50.23 | N40.50.42.840 | E14.15.40.464 | 28.6 | 20.4 | 22.96 | 0.0056607 | 0.2121 | 4.5542e-05 | 0.069624 | 5.8023 | 20.4 | 5.2563 | 90 | 0 | 898 | 21 | 5.8333 | 8513.0833 | 28 | 6.094 | 0.0049747 | 0 | 41580 | 0 | 101 | 22 | 0 | 0 | 0 | 0 | 0
10:59 | 1425 | 0.088 | 1.768 | 4.12 | 6.53 | 114.4932 | 0.34031 | 0.0056718 | 65.91 | 102.03 | 25.47 | 102.13 | 50.23 | N40.50.42.912 | E14.15.40.662 | 28.3 | 17.7 | 22.96 | 0.0058117 | 0.18346 | 4.4696e-05 | 0.060674 | 8.1702 | 17.7 | 5.2563 | 90 | 0 | 898 | 18 | 5 | 8518.0833 | 28.5 | 7.633 | 0.006231 | 0 | 41580 | 0 | 101 | 22 | 0 | 0 | 0 | 0 | 0
10:59 | 1426 | 0.086 | 2.257 | 4.04 | 6.588 | 90.9 | 0.33714 | 0.005619 | 65.44 | 102.04 | 25.46 | 102.13 | 50.25 | N40.50.42.984 | E14.15.40.830 | 27.9 | 16.2 | 22.7 | 0.0056268 | 0.23202 | 4.342e-05 | 0.075882 | 13.4604 | 16.2 | 5.2563 | 90 | 0 | 1065 | 18 | 5 | 8523.0833 | 29 | 8.2 | 0.0066939 | 0 | 41580 | 0 | 101 | 22 | 0 | 0 | 0 | 0 | 0
10:59 | 1427 | 0.086 | 2.89 | 3.637 | 6.617 | 71.7753 | 0.37594 | 0.0062656 | 65.11 | 102.06 | 25.47 | 102.13 | 50.23 | N40.50.43.032 | E14.15.41.058 | 27.7 | 17.2 | 22.77 | 0.0062743 | 0.33128 | 4.3587e-05 | 0.10747 | 28.2149 | 17.2 | 5.2563 | 90 | 0 | 1065 | 16.5 | 4.5833 | 8527.6667 | 29 | 11.688 | 0.0095412 | 0 | 41580 | 0 | 101 | 22 | 0 | 0 | 0 | 0 | 0
10:59 | 1428 | 0.079 | 3.709 | 4.156 | 6.63 | 56.6005 | 0.49021 | 0.0081702 | 64.89 | 102.07 | 25.47 | 102.14 | 50.22 | N40.50.43.080 | E14.15.41.274 | 27.3 | 19.5 | 22.7 | 0.0075155 | 0.5544 | 6.4946e-05 | 0.17838 | 38.4047 | 19.5 | 5.2563 | 90 | 0 | 1065 | 18.5 | 5.1389 | 8532.8056 | 29 | 13.215 | 0.010788 | 0 | 41580 | 0 | 101 | 22 | 0 | 0 | 0 | 0 | 0
10:59 | 1429 | 0.074 | 6.655 | 9.728 | 6.734 | 32.2934 | 0.59393 | 0.0098988 | 64.93 | 102.1 | 25.48 | 102.14 | 50.21 | N40.50.43.152 | E14.15.41.532 | 26.7 | 21.6 | 22.7 | 0.0085294 | 1.2052 | 0.00018418 | 0.38392 | 38.8315 | 21.6 | 5.2563 | 90 | 0 | 1345.5 | 20.5 | 5.6944 | 8538.5 | 29 | 13.385 | 0.010927 | 0 | 41580 | 0 | 101 | 22 | 0 | 0 | 0 | 0 | 0
10:59 | 1430 | 0.071 | 8.378 | 14.26 | 6.732 | 25.9204 | 0.65368 | 0.010895 | 65.3 | 102.13 | 25.5 | 102.14 | 50.21 | N40.50.43.224 | E14.15.41.808 | 26.2 | 23.3 | 22.96 | 0.0090069 | 1.6699 | 0.00029715 | 0.53054 | 43.6764 | 23.3 | 5.2563 | 90 | 0 | 1345.5 | 23 | 6.3889 | 8544.8889 | 28.4 | 13.795 | 0.011261 | 0 | 52195 | 0 | 101 | 22 | 0 | 0 | 0 | 0 | 0
10:59 | 1431 | 0.074 | 8.797 | 13.462 | 6.692 | 24.734 | 0.63181 | 0.01053 | 65.71 | 102.12 | 25.49 | 102.14 | 50.21 | N40.50.43.296 | E14.15.42.096 | 25.7 | 25.3 | 22.96 | 0.0090734 | 1.6947 | 0.00027114 | 0.53841 | 45.2947 | 25.3 | 5.2563 | 90 | 0 | 1640 | 24 | 6.6667 | 8551.5556 | 28 | 14.726 | 0.012021 | 0 | 62810 | 0 | 101 | 22 | 0 | 0 | 0 | 0 | 0
10:59 | 1432 | 0.076 | 9.095 | 11.895 | 6.763 | 23.9572 | 0.68919 | 0.011487 | 66.16 | 102.15 | 25.5 | 102.15 | 50.2 | N40.50.43.392 | E14.15.42.402 | 25.2 | 26.8 | 22.76 | 0.010165 | 1.9113 | 0.00026134 | 0.60717 | 41.6459 | 26.8 | 4.8364 | 90 | 0 | 1761.5 | 24 | 6.6667 | 8558.2222 | 28 | 14.779 | 0.012064 | 0 | 62810 | 0 | 101 | 22 | 0 | 0 | 0 | 0 | 0
10:59 | 1433 | 0.077 | 9.234 | 11.035 | 6.778 | 23.6119 | 0.70484 | 0.011747 | 66.45 | 102.15 | 25.5 | 102.15 | 50.21 | N40.50.43.488 | E14.15.42.708 | 24.7 | 28.1 | 22.76 | 0.010533 | 1.9845 | 0.00024795 | 0.63043 | 39.3209 | 28.1 | 4.8071 | 90 | 0 | 1793.5 | 26 | 7.2222 | 8565.4444 | 28 | 14.195 | 0.011588 | 0 | 62810 | 0 | 101 | 22 | 0 | 0 | 0 | 0 | 0
10:59 | 1434 | 0.082 | 8.752 | 9.941 | 6.839 | 24.8338 | 0.68023 | 0.011337 | 66.82 | 102.14 | 25.5 | 102.15 | 50.23 | N40.50.43.560 | E14.15.43.062 | 24.4 | 28.6 | 22.96 | 0.010825 | 1.8153 | 0.00021557 | 0.57725 | 24.2859 | 28.6 | 5.2563 | 90 | 0 | 1808.5 | 28 | 7.7778 | 8573.2222 | 28 | 13.833 | 0.011292 | 0 | 53051 | 0 | 101 | 22 | 0 | 0 | 0 | 0 | 0
10:59 | 1435 | 0.085 | 7.756 | 8.641 | 6.9 | 27.8543 | 0.71735 | 0.011956 | 67.04 | 102.14 | 25.51 | 102.15 | 50.23 | N40.50.43.656 | E14.15.43.368 | 24 | 27.8 | 22.7 | 0.011833 | 1.6965 | 0.0001976 | 0.54032 | 14.1054 | 27.8 | 5.2563 | 90 | 0 | 1808.5 | 28 | 7.7778 | 8581 | 28 | 12.802 | 0.010451 | 0 | 30280 | 0 | 101.8 | 22 | 0 | 0 | 0 | 0 | 0
10:59 | 1436 | 0.082 | 5.901 | 7.159 | 6.839 | 36.1978 | 0.57118 | 0.0095196 | 67.23 | 102.13 | 25.5 | 102.15 | 50.22 | N40.50.43.728 | E14.15.43.662 | 23.6 | 26.9 | 22.76 | 0.0090894 | 1.0277 | 0.00013035 | 0.32828 | 13.8065 | 26.9 | 5.2563 | 90 | 0 | 1718 | 28 | 7.7778 | 8588.7778 | 28 | 12.969 | 0.010587 | 0 | 30280 | 0 | 102 | 22 | 0 | 0 | 0 | 0 | 0
10:59 | 1437 | 0.091 | 3.904 | 5.547 | 6.772 | 53.7206 | 0.48802 | 0.0081336 | 67.34 | 102.13 | 25.51 | 102.15 | 50.21 | N40.50.43.800 | E14.15.43.962 | 23.3 | 25.4 | 22.95 | 0.0086184 | 0.58093 | 8.6295e-05 | 0.18728 | 7.1437 | 25.4 | 5.2563 | 90 | 0 | 1718 | 26.5 | 7.3611 | 8596.1389 | 28 | 11.158 | 0.0091086 | 0 | 29420 | 0 | 102 | 22 | 0 | 0 | 0 | 0 | 0
10:59 | 1438 | 0.086 | 2.898 | 4.862 | 6.698 | 71.5879 | 0.63365 | 0.010561 | 67.34 | 102.14 | 25.51 | 102.14 | 50.22 | N40.50.43.872 | E14.15.44.226 | 22.9 | 22.4 | 22.76 | 0.010575 | 0.55992 | 9.821e-05 | 0.18163 | 5.9334 | 22.4 | 5.2563 | 90 | 0 | 1398.5 | 25 | 6.9444 | 8603.0833 | 28 | 10.903 | 0.0089004 | 0 | 28130 | 0 | 102 | 22 | 0 | 0 | 0 | 0 | 0
10:59 | 1439 | 0.085 | 1.736 | 4.239 | 6.69 | 116.6762 | 0.53151 | 0.0088585 | 67.38 | 102.1 | 25.48 | 102.14 | 50.23 | N40.50.43.920 | E14.15.44.436 | 22.8 | 18.9 | 22.76 | 0.0087676 | 0.28135 | 7.1824e-05 | 0.092977 | 4.0596 | 18.9 | 5.2588 | 90 | 0 | 1174.5 | 25 | 6.9444 | 8610.0278 | 28 | 17.619 | 0.014383 | 0 | 28130 | 0 | 102 | 22 | 0 | 0 | 0 | 0 | 0
10:59 | 1440 | 0.086 | 0.933 | 3.533 | 6.565 | 207.7348 | 0.78306 | 0.013051 | 67.24 | 102.11 | 25.5 | 102.14 | 50.23 | N40.50.43.968 | E14.15.44.610 | 22.6 | 16.1 | 22.95 | 0.013069 | 0.22277 | 8.8193e-05 | 0.076652 | 2.7777 | 16.1 | 5.2563 | 90 | 0 | 968.5 | 25 | 6.9444 | 8616.9722 | 28 | 15.09 | 0.012318 | 0 | 28049 | 0 | 102 | 22 | 0 | 0 | 0 | 0 | 0
10:59 | 1441 | 0.083 | 0.601 | 3.21 | 6.474 | 308.9783 | 0.79564 | 0.013261 | 67.39 | 102.21 | 25.48 | 102.14 | 50.24 | N40.50.44.016 | E14.15.44.754 | 22.3 | 13.1 | 22.7 | 0.012816 | 0.14581 | 8.1417e-05 | 0.052279 | 1.5601 | 13.1 | 5.2563 | 90 | 0 | 968.5 | 14 | 3.8889 | 8620.8611 | 28 | 8.579 | 0.0070033 | 0 | 27860 | 0 | 102 | 22 | 0 | 0 | 0 | 0 | 0
10:59 | 1442 | 0.079 | 0.479 | 3.033 | 6.405 | 378.531 | 0.66654 | 0.011109 | 67.94 | 102.17 | 25.48 | 102.14 | 50.22 | N40.50.44.040 | E14.15.44.820 | 22.1 | 6.1 | 22.76 | 0.010219 | 0.097352 | 6.4446e-05 | 0.035729 | 2.8896 | 6.1 | 5.2563 | 90 | 0 | 954 | 14 | 3.8889 | 8624.75 | 28 | 6.837 | 0.0055812 | 0 | 27860 | 0 | 102 | 22 | 0 | 0 | 0 | 0 | 0
10:59 | 1443 | 0.079 | 0.485 | 3.116 | 6.378 | 374.5116 | 0.37039 | 0.0061732 | 68.1 | 102.07 | 25.48 | 102.15 | 50.2 | N40.50.44.040 | E14.15.44.820 | 22.1 | 6.1 | 22.69 | 0.0056786 | 0.054775 | 3.6792e-05 | 0.020068 | 5.0058 | 6.1 | 5.2563 | 90 | 0 | 858 | 14 | 3.8889 | 8628.6389 | 28 | 5.67 | 0.0046286 | 0 | 27860 | 0 | 102 | 22 | 0 | 0 | 0 | 0 | 0
10:59 | 1444 | 0.085 | 1.105 | 3.019 | 6.357 | 178.0181 | 0.32707 | 0.0054511 | 67.62 | 102.05 | 25.47 | 102.15 | 50.22 | N40.50.44.040 | E14.15.44.826 | 21.9 | 0.1 | 22.69 | 0.0053952 | 0.1102 | 3.1477e-05 | 0.037388 | 6.2482 | 0.1 | 5.2563 | 90 | 0 | 858 | 0 | 0 | 8628.6389 | 28 | 5.624 | 0.004591 | 0 | 27860 | 0 | 101.2 | 22 | 0 | 0 | 0 | 0 | 0
10:59 | 1445 | 0.078 | 2.152 | 2.928 | 6.366 | 95.4581 | 0.30529 | 0.0050882 | 66.95 | 102.04 | 25.49 | 102.15 | 50.23 | N40.50.44.040 | E14.15.44.826 | 21.7 | 0.1 | 22.94 | 0.0046212 | 0.20033 | 2.8496e-05 | 0.065399 | 7.2459 | 0.1 | 5.2563 | 90 | 0 | 841 | 0 | 0 | 8628.6389 | 28 | 5.474 | 0.0044686 | 0 | 27860 | 0 | 101 | 22 | 0 | 0 | 0 | 0 | 0
10:59 | 1446 | 0.077 | 2.813 | 3.071 | 6.347 | 73.8833 | 0.29583 | 0.0049304 | 66.44 | 102.04 | 25.49 | 102.15 | 50.24 | N40.50.44.040 | E14.15.44.820 | 21.4 | 0 | 22.94 | 0.0044206 | 0.25374 | 2.8961e-05 | 0.082127 | 7.881 | 0 | 5.2563 | 90 | 0 | 840.5 | 0 | 0 | 8628.6389 | 29 | 5.453 | 0.0044514 | 0 | 26520 | 0 | 101 | 22 | 0 | 0 | 0 | 0 | 0
10:59 | 1447 | 0.075 | 3.276 | 2.988 | 6.324 | 63.8547 | 0.29712 | 0.004952 | 65.88 | 102.04 | 25.49 | 102.15 | 50.24 | N40.50.44.040 | E14.15.44.820 | 21.2 | 0.1 | 22.75 | 0.0043246 | 0.29679 | 2.8301e-05 | 0.095644 | 8.5472 | 0.1 | 5.2563 | 90 | 0 | 840 | 0 | 0 | 8628.6389 | 29 | 5.437 | 0.0044384 | 0 | 28963 | 0 | 101 | 22 | 0 | 0 | 0 | 0 | 0
10:59 | 1448 | 0.078 | 3.658 | 3.021 | 6.282 | 57.3767 | 0.29089 | 0.0048481 | 65.52 | 102.04 | 25.5 | 102.15 | 50.25 | N40.50.44.040 | E14.15.44.820 | 20.9 | 0 | 22.75 | 0.0044032 | 0.32445 | 2.8014e-05 | 0.10439 | 8.7742 | 0 | 5.2563 | 90 | 0 | 840 | 0 | 0 | 8628.6389 | 29 | 5.428 | 0.004431 | 0 | 30010 | 0 | 101 | 22 | 0 | 0 | 0 | 0 | 0
10:59 | 1449 | 0.078 | 3.901 | 3.078 | 6.249 | 53.932 | 0.29686 | 0.0049476 | 65.12 | 102.04 | 25.48 | 102.15 | 50.26 | N40.50.44.040 | E14.15.44.820 | 20.7 | 0 | 22.68 | 0.0044936 | 0.35311 | 2.9128e-05 | 0.11347 | 8.8976 | 0 | 5.2563 | 90 | 0 | 840 | 0 | 0 | 8628.6389 | 29 | 5.419 | 0.0044237 | 0 | 30010 | 0 | 101 | 22 | 0 | 0 | 0 | 0 | 0
10:59 | 1450 | 0.079 | 4.086 | 2.951 | 6.206 | 51.5685 | 0.29163 | 0.0048605 | 64.86 | 102.04 | 25.5 | 102.15 | 50.26 | N40.50.44.064 | E14.15.44.814 | 20.4 | 0.1 | 22.68 | 0.0044711 | 0.36334 | 2.7435e-05 | 0.11668 | 9.2126 | 0.1 | 5.2563 | 90 | 0 | 839 | 0 | 0 | 8628.6389 | 29 | 5.364 | 0.0043788 | 0 | 30010 | 0 | 101 | 22 | 0 | 0 | 0 | 0 | 0
10:59 | 1451 | 0.078 | 4.202 | 2.885 | 6.152 | 50.2095 | 0.28809 | 0.0048014 | 64.57 | 102.04 | 25.5 | 102.15 | 50.27 | N40.50.44.064 | E14.15.44.814 | 20.2 | 0 | 22.74 | 0.0043608 | 0.36911 | 2.6495e-05 | 0.11844 | 9.2339 | 0 | 5.2563 | 90 | 0 | 839 | 0 | 0 | 8628.6389 | 29 | 5.472 | 0.0044669 | 0 | 30010 | 0 | 101 | 22 | 0 | 0 | 0 | 0 | 0
10:59 | 1452 | 0.079 | 4.285 | 3.055 | 6.115 | 49.2621 | 0.29277 | 0.0048794 | 64.38 | 102.04 | 25.5 | 102.16 | 50.28 | N40.50.44.064 | E14.15.44.808 | 19.9 | 0.1 | 22.93 | 0.0044885 | 0.38252 | 2.8512e-05 | 0.12273 | 9.3128 | 0.1 | 5.2563 | 90 | 0 | 839 | 0 | 0 | 8628.6389 | 29 | 5.462 | 0.0044588 | 0 | 30010 | 0 | 101 | 22 | 0 | 0 | 0 | 0 | 0
10:59 | 1453 | 0.079 | 4.329 | 2.759 | 6.061 | 48.7806 | 0.29063 | 0.0048439 | 64.16 | 102.04 | 25.5 | 102.15 | 50.3 | N40.50.44.064 | E14.15.44.808 | 19.7 | 0.1 | 22.74 | 0.0044558 | 0.38363 | 2.5562e-05 | 0.12307 | 9.2099 | 0.1 | 5.2563 | 90 | 0 | 839 | 0 | 0 | 8628.6389 | 29 | 5.434 | 0.0044359 | 0 | 30010 | 0 | 101 | 22 | 0 | 0 | 0 | 0 | 0
10:59 | 1454 | 0.078 | 4.374 | 2.764 | 6.04 | 48.3079 | 0.29033 | 0.0048389 | 64.01 | 102.04 | 25.49 | 102.16 | 50.31 | N40.50.44.064 | E14.15.44.808 | 19.5 | 0.1 | 22.74 | 0.0043948 | 0.38722 | 2.5582e-05 | 0.12417 | 9.474 | 0.1 | 5.2563 | 90 | 0 | 840 | 0 | 0 | 8628.6389 | 29 | 5.434 | 0.0044359 | 0 | 30010 | 0 | 101 | 22 | 0 | 0 | 0 | 0 | 0
11:00 | 1455 | 0.078 | 4.357 | 2.939 | 5.984 | 48.4887 | 0.28818 | 0.0048029 | 63.87 | 102.04 | 25.48 | 102.15 | 50.3 | N40.50.44.064 | E14.15.44.808 | 19.3 | 0.1 | 22.93 | 0.0043622 | 0.38285 | 2.6999e-05 | 0.12277 | 9.3218 | 0.1 | 5.2588 | 90 | 0 | 840.5 | 0 | 0 | 8628.6389 | 29 | 5.437 | 0.0044384 | 0 | 30010 | 0 | 101 | 22 | 0 | 0 | 0 | 0 | 0
11:00 | 1456 | 0.079 | 4.343 | 2.743 | 5.895 | 48.6286 | 0.29728 | 0.0049547 | 63.76 | 102.04 | 25.49 | 102.16 | 50.3 | N40.50.44.088 | E14.15.44.814 | 19.1 | 0.8 | 22.74 | 0.0045577 | 0.39367 | 2.5995e-05 | 0.12628 | 9.4099 | 0.8 | 5.2563 | 90 | 0 | 839.5 | 0 | 0 | 8628.6389 | 29 | 5.446 | 0.0044457 | 0 | 30010 | 0 | 101 | 22 | 0 | 0 | 0 | 0 | 0
11:00 | 1457 | 0.078 | 4.379 | 2.558 | 5.883 | 48.2552 | 0.2903 | 0.0048384 | 63.62 | 102.04 | 25.5 | 102.16 | 50.31 | N40.50.44.064 | E14.15.44.838 | 18.9 | 2.3 | 22.74 | 0.0043944 | 0.38762 | 2.3673e-05 | 0.12429 | 17.1188 | 2.3 | 5.2563 | 90 | 0 | 840.5 | 0 | 0 | 8628.6389 | 29 | 6.074 | 0.0049584 | 0 | 30010 | 0 | 101 | 22 | 0 | 0 | 0 | 0 | 0
11:00 | 1458 | 0.078 | 4.402 | 2.767 | 5.902 | 48.0128 | 0.2916 | 0.00486 | 63.51 | 102.04 | 25.5 | 102.16 | 50.32 | N40.50.44.088 | E14.15.44.814 | 18.7 | 0 | 22.93 | 0.004414 | 0.3914 | 2.5721e-05 | 0.12549 | 39.9302 | 0 | 5.2563 | 90 | 0 | 1027.5 | 0 | 0 | 8628.6389 | 29 | 11.681 | 0.0095355 | 0 | 46705 | 0 | 101 | 22 | 0 | 0 | 0 | 0 | 0
11:00 | 1459 | 0.078 | 5.407 | 3.01 | 6.008 | 39.3958 | 0.43723 | 0.0072871 | 63.43 | 102.05 | 25.49 | 102.16 | 50.33 | N40.50.44.112 | E14.15.44.964 | 18.5 | 8.5 | 22.74 | 0.0066184 | 0.72085 | 4.1954e-05 | 0.23037 | 46.5491 | 8.5 | 5.2563 | 90 | 0 | 1332.5 | 0 | 0 | 8628.6389 | 29 | 15.875 | 0.012959 | 0 | 84691 | 0 | 101 | 22 | 0 | 0 | 0 | 0 | 0
11:00 | 1460 | 0.074 | 8.98 | 5.616 | 6.181 | 24.2551 | 0.6376 | 0.010627 | 63.55 | 102.12 | 25.5 | 102.16 | 50.33 | N40.50.44.160 | E14.15.45.102 | 18.4 | 12.6 | 22.74 | 0.0091565 | 1.7458 | 0.00011415 | 0.55455 | 42.4163 | 12.6 | 3.269 | 90 | 0 | 1689.5 | 0 | 0 | 8628.6389 | 29 | 14.406 | 0.01176 | 0 | 76892 | 0 | 101 | 22 | 0 | 0 | 0 | 0 | 0
11:00 | 1461 | 0.071 | 9.308 | 12.786 | 6.211 | 23.4483 | 0.71954 | 0.011992 | 64.32 | 102.17 | 25.49 | 102.16 | 50.3 | N40.50.44.208 | E14.15.45.264 | 18.3 | 14.7 | 22.93 | 0.0099144 | 2.0422 | 0.00029328 | 0.64828 | 32.1766 | 14.7 | 5.2563 | 90 | 0 | 1689.5 | 14.5 | 4.0278 | 8632.6667 | 29 | 15.595 | 0.012731 | 0 | 54740 | 0 | 101 | 22 | 0 | 0 | 0 | 0 | 0
11:00 | 1462 | 0.076 | 8.126 | 15.33 | 6.176 | 26.6721 | 0.74212 | 0.012369 | 65.32 | 102.17 | 25.5 | 102.16 | 50.31 | N40.50.44.208 | E14.15.45.264 | 18.3 | 14.7 | 22.68 | 0.010946 | 1.8388 | 0.00036267 | 0.58471 | 15.1677 | 14.7 | 5.2563 | 90 | 0 | 1810 | 15 | 4.1667 | 8636.8333 | 29 | 10.213 | 0.0083371 | 0 | 54740 | 0 | 101 | 22 | 0 | 0 | 0 | 0 | 0
11:00 | 1463 | 0.076 | 7.824 | 13.055 | 6.26 | 27.654 | 0.58294 | 0.0097156 | 66.17 | 102.14 | 25.5 | 102.16 | 50.3 | N40.50.44.304 | E14.15.45.654 | 18.5 | 14.7 | 22.94 | 0.0085978 | 1.3907 | 0.0002426 | 0.44238 | 11.0882 | 14.7 | 5.2563 | 90 | 0 | 920 | 15 | 4.1667 | 8641 | 29 | 6.044 | 0.0049339 | 0 | 54740 | 0 | 101 | 22 | 0 | 0 | 0 | 0 | 0
11:00 | 1464 | 0.081 | 6.874 | 10.579 | 6.261 | 31.2772 | 0.30954 | 0.0051589 | 66.58 | 102.08 | 25.5 | 102.16 | 50.27 | N40.50.44.328 | E14.15.45.816 | 18.6 | 14.4 | 22.94 | 0.0048657 | 0.64879 | 0.00010439 | 0.2068 | 14.2571 | 14.4 | 5.2563 | 90 | 0 | 920 | 14 | 3.8889 | 8644.8889 | 29 | 7.7 | 0.0062857 | 0 | 54740 | 0 | 101 | 22 | 0 | 0 | 0 | 0 | 0
11:00 | 1465 | 0.085 | 4.774 | 7.719 | 6.225 | 44.3437 | 0.31789 | 0.0052982 | 66.36 | 102.06 | 25.5 | 102.16 | 50.26 | N40.50.44.376 | E14.15.45.984 | 18.6 | 15.3 | 22.68 | 0.0052438 | 0.46274 | 7.8223e-05 | 0.14838 | 11.0569 | 15.3 | 5.2563 | 90 | 0 | 920 | 15 | 4.1667 | 8649.0556 | 29 | 8.656 | 0.0070661 | 0 | 54740 | 0 | 101.8 | 22 | 0 | 0 | 0 | 0 | 0
11:00 | 1466 | 0.09 | 3.83 | 5.713 | 6.256 | 54.7303 | 0.50237 | 0.0083728 | 66 | 102.07 | 25.51 | 102.16 | 50.26 | N40.50.44.376 | E14.15.46.134 | 18.6 | 13.2 | 22.92 | 0.0087743 | 0.58668 | 9.1491e-05 | 0.18917 | 17.2217 | 13.2 | 5.2563 | 90 | 0 | 805 | 15 | 4.1667 | 8653.2222 | 29 | 6.495 | 0.005302 | 0 | 54740 | 0 | 102 | 22 | 0 | 0 | 0 | 0 | 0
11:00 | 1467 | 0.083 | 4.533 | 4.717 | 6.373 | 46.6263 | 0.33295 | 0.0055491 | 65.78 | 102.06 | 25.5 | 102.16 | 50.26 | N40.50.44.376 | E14.15.46.134 | 18.6 | 13.2 | 22.92 | 0.005363 | 0.4602 | 5.0065e-05 | 0.14764 | 16.0677 | 13.2 | 5.2563 | 90 | 0 | 970.5 | 13 | 3.6111 | 8656.8333 | 29 | 8.022 | 0.0065486 | 0 | 38936 | 0 | 101.2 | 22 | 0 | 0 | 0 | 0 | 0
11:00 | 1468 | 0.088 | 5.218 | 4.158 | 6.429 | 40.6911 | 0.45396 | 0.007566 | 65.52 | 102.07 | 25.5 | 102.15 | 50.26 | N40.50.44.376 | E14.15.46.134 | 18.6 | 13.2 | 22.73 | 0.0077527 | 0.72228 | 6.0173e-05 | 0.23139 | 20.5623 | 13.2 | 5.2563 | 90 | 0 | 838.5 | 12 | 3.3333 | 8660.1667 | 29 | 9.466 | 0.0077273 | 0 | 28400 | 0 | 101 | 22 | 0 | 0 | 0 | 0 | 0
11:00 | 1469 | 0.087 | 5.721 | 3.979 | 6.471 | 37.2592 | 0.38868 | 0.0064779 | 65.33 | 102.06 | 25.5 | 102.16 | 50.26 | N40.50.44.376 | E14.15.46.134 | 18.6 | 13.2 | 22.77 | 0.0065623 | 0.67802 | 4.9301e-05 | 0.21685 | 25.1347 | 13.2 | 5.2563 | 90 | 0 | 940 | 12 | 3.3333 | 8663.5 | 29 | 8.459 | 0.0069053 | 0 | 28400 | 0 | 101 | 22 | 0 | 0 | 0 | 0 | 0
11:00 | 1470 | 0.08 | 6.707 | 3.967 | 6.519 | 32.0272 | 0.42938 | 0.0071563 | 65.3 | 102.07 | 25.51 | 102.15 | 50.26 | N40.50.44.496 | E14.15.46.770 | 18.6 | 15.6 | 22.77 | 0.0066663 | 0.87811 | 5.43e-05 | 0.27994 | 27.9388 | 15.6 | 5.2563 | 90 | 0 | 1009.5 | 12 | 3.3333 | 8666.8333 | 29 | 9.955 | 0.0081265 | 0 | 28400 | 0 | 101 | 22 | 0 | 0 | 0 | 0 | 0
11:00 | 1471 | 0.079 | 7.788 | 4.337 | 6.536 | 27.7659 | 0.45714 | 0.007619 | 65.3 | 102.06 | 25.51 | 102.16 | 50.28 | N40.50.44.568 | E14.15.46.944 | 18.6 | 17.1 | 22.51 | 0.0070085 | 1.0856 | 6.3203e-05 | 0.34547 | 34.9081 | 17.1 | 5.2563 | 90 | 0 | 1119.5 | 16 | 4.4444 | 8671.2778 | 29 | 10.888 | 0.0088882 | 0 | 28400 | 0 | 101 | 22 | 0 | 0 | 0 | 0 | 0
11:00 | 1472 | 0.079 | 8.239 | 5.059 | 6.562 | 26.3141 | 0.4825 | 0.0080416 | 65.34 | 102.08 | 25.52 | 102.16 | 50.28 | N40.50.44.616 | E14.15.47.148 | 18.6 | 18.5 | 22.58 | 0.0073973 | 1.2121 | 7.7813e-05 | 0.38553 | 37.9071 | 18.5 | 5.2563 | 90 | 0 | 1208.5 | 16 | 4.4444 | 8675.7222 | 29 | 11.608 | 0.0094759 | 0 | 28400 | 0 | 101 | 22 | 0 | 0 | 0 | 0 | 0
11:00 | 1473 | 0.078 | 8.519 | 5.552 | 6.589 | 25.4918 | 0.58471 | 0.0097451 | 65.5 | 102.09 | 25.51 | 102.16 | 50.28 | N40.50.44.664 | E14.15.47.364 | 18.6 | 20.1 | 22.33 | 0.0088508 | 1.5188 | 0.00010349 | 0.48287 | 34.7996 | 20.1 | 5.2563 | 90 | 0 | 1346 | 18.7 | 5.1944 | 8680.9167 | 29 | 12.022 | 0.0098139 | 0 | 30496 | 0 | 101 | 22 | 0 | 0 | 0 | 0 | 0
11:00 | 1474 | 0.079 | 8.64 | 5.945 | 6.645 | 25.1494 | 0.62673 | 0.010446 | 65.79 | 102.13 | 25.53 | 102.16 | 50.28 | N40.50.44.712 | E14.15.47.604 | 18.4 | 21.5 | 22.33 | 0.0096086 | 1.6511 | 0.00011878 | 0.52493 | 38.1127 | 21.5 | 5.2563 | 90 | 0 | 1359.5 | 20.8 | 5.7778 | 8686.6944 | 29 | 11.969 | 0.0097706 | 0 | 49360 | 0 | 101.9 | 22 | 0 | 0 | 0 | 0 | 0
11:00 | 1475 | 0.08 | 8.764 | 6.203 | 6.701 | 24.8079 | 0.56784 | 0.009464 | 66.2 | 102.11 | 25.53 | 102.15 | 50.28 | N40.50.44.736 | E14.15.47.856 | 18.3 | 22.8 | 22.41 | 0.0088159 | 1.5174 | 0.00011229 | 0.48242 | 38.04 | 22.8 | 5.2563 | 90 | 0 | 1488.5 | 21 | 5.8333 | 8692.5278 | 29 | 12.621 | 0.010303 | 0 | 49360 | 0 | 102 | 22 | 0 | 0 | 0 | 0 | 0
11:00 | 1476 | 0.082 | 8.834 | 6.615 | 6.778 | 24.6151 | 0.61725 | 0.010288 | 66.46 | 102.11 | 25.51 | 102.15 | 50.28 | N40.50.44.784 | E14.15.48.132 | 18.1 | 24.2 | 22.41 | 0.0098226 | 1.6627 | 0.00013016 | 0.52867 | 39.4997 | 24.2 | 5.21 | 90 | 0 | 1573 | 21 | 5.8333 | 8698.3611 | 29 | 12.93 | 0.010555 | 0 | 49360 | 0 | 102 | 22 | 0 | 0 | 0 | 0 | 0
11:00 | 1477 | 0.083 | 8.821 | 6.409 | 6.844 | 24.647 | 0.61684 | 0.010281 | 66.76 | 102.11 | 25.51 | 102.15 | 50.29 | N40.50.44.832 | E14.15.48.474 | 18.1 | 24.6 | 22.23 | 0.0099358 | 1.6591 | 0.00012603 | 0.52761 | 39.2607 | 24.6 | 5.2393 | 90 | 0 | 1651.5 | 21 | 5.8333 | 8704.1944 | 29 | 13.205 | 0.01078 | 0 | 49360 | 0 | 102 | 22 | 0 | 0 | 0 | 0 | 0
11:00 | 1478 | 0.083 | 8.778 | 6.41 | 6.891 | 24.7622 | 0.64339 | 0.010723 | 66.94 | 102.12 | 25.52 | 102.15 | 50.31 | N40.50.44.880 | E14.15.48.792 | 18.1 | 26.4 | 22.3 | 0.010363 | 1.7221 | 0.00013147 | 0.54766 | 35.8162 | 26.4 | 5.2563 | 90 | 0 | 1684.5 | 23.8 | 6.6111 | 8710.8056 | 29 | 13.305 | 0.010861 | 0 | 49360 | 0 | 102 | 22 | 0 | 0 | 0 | 0 | 0
11:00 | 1479 | 0.082 | 8.651 | 6.933 | 6.968 | 25.1102 | 0.64814 | 0.010802 | 67.24 | 102.13 | 25.5 | 102.15 | 50.31 | N40.50.44.928 | E14.15.49.110 | 18.2 | 26.7 | 22.2 | 0.010314 | 1.7097 | 0.00014325 | 0.54373 | 26.331 | 26.7 | 5.2563 | 90 | 0 | 1695.5 | 27 | 7.5 | 8718.3056 | 29 | 12.655 | 0.010331 | 0 | 49360 | 0 | 101.6 | 22 | 0 | 0 | 0 | 0 | 0
11:00 | 1480 | 0.083 | 8.05 | 6.528 | 6.964 | 26.8899 | 0.63158 | 0.010526 | 67.46 | 102.13 | 25.5 | 102.15 | 50.3 | N40.50.44.976 | E14.15.49.422 | 18.3 | 25.6 | 22.2 | 0.010173 | 1.5503 | 0.00013143 | 0.49343 | 13.6115 | 25.6 | 5.2563 | 90 | 0 | 1634 | 27 | 7.5 | 8725.8056 | 29 | 10.828 | 0.0088392 | 0 | 49360 | 0 | 101 | 22 | 0 | 0 | 0 | 0 | 0
11:00 | 1481 | 0.086 | 6.402 | 5.669 | 6.89 | 33.4585 | 0.57367 | 0.0095612 | 67.61 | 102.11 | 25.52 | 102.15 | 50.3 | N40.50.45.000 | E14.15.49.710 | 18.4 | 24.4 | 22.27 | 0.0095744 | 1.1198 | 0.00010367 | 0.35754 | 13.5358 | 24.4 | 5.2563 | 90 | 0 | 1577.5 | 27 | 7.5 | 8733.3056 | 29 | 10.991 | 0.0089722 | 0 | 49360 | 0 | 101 | 22 | 0 | 0 | 0 | 0 | 0
11:00 | 1482 | 0.09 | 4.157 | 4.742 | 6.81 | 50.594 | 0.44402 | 0.0074003 | 67.65 | 102.09 | 25.53 | 102.15 | 50.3 | N40.50.45.024 | E14.15.49.998 | 18.5 | 23.9 | 22.25 | 0.0077553 | 0.56281 | 6.7121e-05 | 0.18115 | 14.6876 | 23.9 | 5.2563 | 90 | 0 | 1526.5 | 27 | 7.5 | 8740.8056 | 29 | 11.291 | 0.0092171 | 0 | 49360 | 0 | 101 | 22 | 0 | 0 | 0 | 0 | 0
11:00 | 1483 | 0.089 | 3.261 | 4.104 | 6.795 | 63.8774 | 0.55523 | 0.0092538 | 67.55 | 102.1 | 25.53 | 102.15 | 50.31 | N40.50.45.072 | E14.15.50.274 | 18.6 | 23.4 | 22.25 | 0.0095899 | 0.55208 | 7.264e-05 | 0.17868 | 15.0059 | 23.4 | 5.2563 | 90 | 0 | 1488.5 | 27 | 7.5 | 8748.3056 | 29 | 11.522 | 0.0094057 | 0 | 42480 | 0 | 101 | 22 | 0 | 0 | 0 | 0 | 0
11:00 | 1484 | 0.089 | 3.535 | 3.94 | 6.772 | 59.1216 | 0.55832 | 0.0093053 | 67.47 | 102.1 | 25.52 | 102.15 | 50.31 | N40.50.45.072 | E14.15.50.274 | 18.6 | 23.4 | 22.31 | 0.0096432 | 0.6018 | 7.0125e-05 | 0.19437 | 14.4792 | 23.4 | 5.2563 | 90 | 0 | 1489 | 24.5 | 6.8056 | 8755.1111 | 29 | 10.967 | 0.0089527 | 0 | 32160 | 0 | 101 | 22 | 0 | 0 | 0 | 0 | 0
11:00 | 1485 | 0.089 | 3.765 | 4.06 | 6.738 | 55.6528 | 0.53751 | 0.0089584 | 67.47 | 102.09 | 25.53 | 102.15 | 50.31 | N40.50.45.072 | E14.15.50.274 | 18.6 | 23.4 | 22.32 | 0.0092838 | 0.61706 | 6.9567e-05 | 0.199 | 11.4272 | 23.4 | 5.2563 | 90 | 0 | 1392 | 22 | 6.1111 | 8761.2222 | 29 | 10.599 | 0.0086522 | 0 | 32160 | 0 | 101.8 | 22 | 0 | 0 | 0 | 0 | 0
11:00 | 1486 | 0.089 | 3.582 | 3.9 | 6.659 | 58.3787 | 0.54359 | 0.0090599 | 67.44 | 102.1 | 25.54 | 102.15 | 50.32 | N40.50.45.072 | E14.15.50.274 | 18.6 | 23.4 | 22.31 | 0.0093889 | 0.59372 | 6.7582e-05 | 0.19169 | 18.4233 | 23.4 | 5.2563 | 90 | 0 | 1351 | 21.3 | 5.9167 | 8767.1389 | 29 | 10.594 | 0.0086482 | 0 | 28776 | 0 | 102 | 22 | 0 | 0 | 0 | 0 | 0
11:00 | 1487 | 0.086 | 3.122 | 3.748 | 6.584 | 66.6612 | 0.48885 | 0.0081475 | 67.44 | 102.09 | 25.53 | 102.15 | 50.31 | N40.50.45.216 | E14.15.51.318 | 18.8 | 22.2 | 22.48 | 0.0081588 | 0.46536 | 5.8408e-05 | 0.15065 | 30.3827 | 22.2 | 5.2563 | 90 | 0 | 1443 | 21 | 5.8333 | 8772.9722 | 29 | 12.184 | 0.0099461 | 0 | 28400 | 0 | 102 | 22 | 0 | 0 | 0 | 0 | 0
11:00 | 1488 | 0.084 | 4.332 | 4.016 | 6.615 | 48.6956 | 0.57887 | 0.0096479 | 67.33 | 102.1 | 25.53 | 102.15 | 50.31 | N40.50.45.216 | E14.15.51.594 | 18.8 | 23.6 | 22.48 | 0.0094366 | 0.76463 | 7.4109e-05 | 0.24556 | 41.1806 | 23.6 | 5.2563 | 90 | 0 | 1534 | 21 | 5.8333 | 8778.8056 | 29 | 13.806 | 0.01127 | 0 | 28400 | 0 | 102 | 22 | 0 | 0 | 0 | 0 | 0
11:00 | 1489 | 0.083 | 6.864 | 5.407 | 6.687 | 31.3144 | 0.62075 | 0.010346 | 67.41 | 102.1 | 25.56 | 102.15 | 50.32 | N40.50.45.240 | E14.15.51.900 | 18.8 | 25.4 | 22.7 | 0.0099988 | 1.2992 | 0.000107 | 0.41426 | 50.5415 | 25.4 | 5.2563 | 90 | 0 | 1656 | 21 | 5.8333 | 8784.6389 | 29 | 15.318 | 0.012504 | 0 | 28400 | 0 | 102 | 22 | 0 | 0 | 0 | 0 | 0
11:00 | 1490 | 0.082 | 8.741 | 7.472 | 6.744 | 24.8656 | 0.67346 | 0.011224 | 67.52 | 102.14 | 25.56 | 102.15 | 50.31 | N40.50.45.264 | E14.15.52.224 | 18.8 | 27.4 | 22.7 | 0.010717 | 1.795 | 0.00016042 | 0.5708 | 52.959 | 27.4 | 4.7705 | 90 | 0 | 1795 | 21 | 5.8333 | 8790.4722 | 29 | 17.001 | 0.013878 | 0 | 73400 | 0 | 102 | 22 | 0 | 0 | 0 | 0 | 0
11:00 | 1491 | 0.083 | 9.602 | 8.983 | 6.776 | 22.7398 | 0.75862 | 0.012644 | 67.78 | 102.16 | 25.55 | 102.15 | 50.29 | N40.50.45.288 | E14.15.52.572 | 18.8 | 29.2 | 22.7 | 0.012219 | 2.2211 | 0.00021724 | 0.70579 | 54.2223 | 29.2 | 4.3042 | 90 | 0 | 1892.5 | 21 | 5.8333 | 8796.3056 | 29 | 17.877 | 0.014593 | 0 | 78400 | 0 | 102 | 22 | 0 | 0 | 0 | 0 | 0
11:00 | 1492 | 0.081 | 9.4 | 9.773 | 6.867 | 23.2079 | 0.81058 | 0.01351 | 68.15 | 102.17 | 25.56 | 102.15 | 50.25 | N40.50.45.312 | E14.15.52.932 | 18.8 | 30.5 | 22.88 | 0.012742 | 2.3233 | 0.00025253 | 0.73824 | 52.5679 | 30.5 | 4.7754 | 90 | 0 | 1928.5 | 21 | 5.8333 | 8802.1389 | 29 | 18.288 | 0.014929 | 0 | 78400 | 0 | 102 | 22 | 0 | 0 | 0 | 0 | 0
11:00 | 1493 | 0.081 | 8.709 | 9.442 | 6.966 | 24.9549 | 0.8898 | 0.01483 | 68.64 | 102.22 | 25.56 | 102.15 | 50.26 | N40.50.45.360 | E14.15.53.304 | 18.8 | 31.7 | 22.88 | 0.013987 | 2.3629 | 0.00026783 | 0.75134 | 49.022 | 31.7 | 5.2563 | 90 | 0 | 2055.5 | 21 | 5.8333 | 8807.9722 | 29 | 19.128 | 0.015615 | 0 | 78400 | 0 | 102 | 22 | 0 | 0 | 0 | 0 | 0
11:00 | 1494 | 0.085 | 8.196 | 9.448 | 7.025 | 26.4283 | 0.91163 | 0.015194 | 69.15 | 102.24 | 25.58 | 102.14 | 50.21 | N40.50.45.384 | E14.15.53.682 | 18.8 | 32.1 | 22.89 | 0.015038 | 2.2782 | 0.00027457 | 0.72519 | 20.5434 | 32.1 | 5.2563 | 90 | 0 | 2058.5 | 26.5 | 7.3611 | 8815.3333 | 29 | 12.863 | 0.0105 | 0 | 78400 | 0 | 101.7 | 22 | 0 | 0 | 0 | 0 | 0
11:00 | 1495 | 0.089 | 7.382 | 9.035 | 7.036 | 29.1867 | 0.93563 | 0.015594 | 69.6 | 102.25 | 25.58 | 102.14 | 50.2 | N40.50.45.432 | E14.15.54.060 | 18.8 | 31.9 | 22.88 | 0.01616 | 2.106 | 0.00026948 | 0.67148 | 26.0634 | 31.9 | 5.2563 | 90 | 0 | 1330 | 32 | 8.8889 | 8824.2222 | 29 | 11.986 | 0.0097845 | 0 | 69448 | 0 | 101 | 22 | 0 | 0 | 0 | 0 | 0
11:00 | 1496 | 0.088 | 5.723 | 7.166 | 6.976 | 37.2426 | 0.49673 | 0.0082788 | 69.97 | 102.1 | 25.58 | 102.14 | 50.19 | N40.50.45.480 | E14.15.54.444 | 18.8 | 32.7 | 23.07 | 0.008483 | 0.86681 | 0.00011347 | 0.27728 | 31.7125 | 32.7 | 5.2563 | 90 | 0 | 1357 | 32 | 8.8889 | 8833.1111 | 29 | 11.623 | 0.0094882 | 0 | 48560 | 0 | 101 | 22 | 0 | 0 | 0 | 0 | 0
11:00 | 1497 | 0.09 | 6.238 | 6.235 | 7.042 | 34.2801 | 0.58138 | 0.0096896 | 69.68 | 102.12 | 25.57 | 102.14 | 50.19 | N40.50.45.480 | E14.15.54.444 | 18.8 | 32.7 | 22.9 | 0.010154 | 1.1058 | 0.00011556 | 0.35341 | 34.759 | 32.7 | 5.2563 | 90 | 0 | 1384.5 | 32 | 8.8889 | 8842 | 29 | 11.778 | 0.0096147 | 0 | 48560 | 0 | 101 | 22 | 0 | 0 | 0 | 0 | 0
11:00 | 1498 | 0.086 | 7.665 | 6.172 | 7.111 | 28.1676 | 0.58483 | 0.0097472 | 69.35 | 102.1 | 25.57 | 102.14 | 50.2 | N40.50.45.480 | E14.15.54.444 | 18.8 | 32.7 | 23.1 | 0.0097607 | 1.3669 | 0.00011507 | 0.43545 | 33.3009 | 32.7 | 5.2563 | 90 | 0 | 1402 | 32 | 8.8889 | 8850.8889 | 30 | 11.462 | 0.0093567 | 0 | 48290 | 0 | 101 | 22 | 0 | 0 | 0 | 0 | 0
11:00 | 1499 | 0.087 | 8.497 | 6.107 | 7.104 | 25.5299 | 0.58304 | 0.0097174 | 69.05 | 102.1 | 25.57 | 102.13 | 50.2 | N40.50.45.480 | E14.15.54.444 | 18.8 | 32.7 | 23.1 | 0.009844 | 1.5106 | 0.00011351 | 0.48077 | 33.4536 | 32.7 | 5.2563 | 90 | 0 | 1426 | 32 | 8.8889 | 8859.7778 | 30 | 11.562 | 0.0094384 | 0 | 48290 | 0 | 101 | 22 | 0 | 0 | 0 | 0 | 0
11:00 | 1500 | 0.086 | 8.48 | 6.037 | 7.076 | 25.5813 | 0.55967 | 0.0093278 | 68.76 | 102.09 | 25.58 | 102.13 | 50.15 | N40.50.45.576 | E14.15.56.106 | 19.2 | 34.7 | 22.92 | 0.0093407 | 1.4471 | 0.00010771 | 0.46053 | 28.9729 | 34.7 | 5.2563 | 90 | 0 | 1436.5 | 32 | 8.8889 | 8868.6667 | 30 | 11.401 | 0.0093069 | 0 | 44178 | 0 | 101 | 22 | 0 | 0 | 0 | 0 | 0
11:00 | 1501 | 0.086 | 8.214 | 5.62 | 7.051 | 26.3695 | 0.57891 | 0.0096484 | 68.61 | 102.09 | 25.58 | 102.13 | 50.15 | N40.50.45.576 | E14.15.56.106 | 19.2 | 34.7 | 23.11 | 0.0096618 | 1.4499 | 0.00010371 | 0.46157 | 26.6438 | 34.7 | 5.2563 | 90 | 0 | 1434.5 | 32 | 8.8889 | 8877.5556 | 30 | 10.717 | 0.0087486 | 0 | 33780 | 0 | 101 | 22 | 0 | 0 | 0 | 0 | 0
11:00 | 1502 | 0.085 | 7.609 | 5.292 | 7.038 | 28.3694 | 0.538 | 0.0089667 | 68.39 | 102.08 | 25.6 | 102.13 | 50.15 | N40.50.45.576 | E14.15.56.106 | 19.2 | 34.7 | 23.11 | 0.0088747 | 1.2482 | 9.0761e-05 | 0.39764 | 25.4065 | 34.7 | 5.2563 | 90 | 0 | 1434 | 32 | 8.8889 | 8886.4444 | 30 | 10.8 | 0.0088163 | 0 | 33780 | 0 | 101 | 22 | 0 | 0 | 0 | 0 | 0
11:00 | 1503 | 0.088 | 6.925 | 5.057 | 7.022 | 31.0283 | 0.53955 | 0.0089924 | 68.21 | 102.08 | 25.6 | 102.13 | 50.13 | N40.50.45.576 | E14.15.56.106 | 19.2 | 34.7 | 22.93 | 0.0092143 | 1.1393 | 8.698e-05 | 0.36348 | 23.482 | 34.7 | 5.2563 | 90 | 0 | 1430 | 32 | 8.8889 | 8895.3333 | 30 | 10.733 | 0.0087616 | 0 | 35229 | 0 | 101 | 22 | 0 | 0 | 0 | 0 | 0
11:00 | 1504 | 0.09 | 6.58 | 4.849 | 7.008 | 32.5728 | 0.5393 | 0.0089884 | 68.03 | 102.08 | 25.6 | 102.13 | 50.09 | N40.50.45.576 | E14.15.56.106 | 19.2 | 34.7 | 23.11 | 0.0094194 | 1.082 | 8.3364e-05 | 0.34555 | 22.6291 | 34.7 | 5.2563 | 90 | 0 | 1430 | 33.5 | 9.3056 | 8904.6389 | 30 | 10.427 | 0.0085118 | 0 | 35390 | 0 | 101 | 22 | 0 | 0 | 0 | 0 | 0
11:00 | 1505 | 0.089 | 6.295 | 4.561 | 6.983 | 33.9882 | 0.51946 | 0.0086577 | 67.84 | 102.07 | 25.6 | 102.13 | 50.11 | N40.50.45.576 | E14.15.56.106 | 19.2 | 34.7 | 23.11 | 0.0089721 | 0.99708 | 7.5528e-05 | 0.31857 | 19.0906 | 34.7 | 5.2563 | 90 | 0 | 1410.5 | 35 | 9.7222 | 8914.3611 | 30 | 10.281 | 0.0083927 | 0 | 35390 | 0 | 101 | 22 | 0 | 0 | 0 | 0 | 0
11:00 | 1506 | 0.089 | 5.886 | 4.711 | 6.964 | 36.2479 | 0.53293 | 0.0088821 | 67.66 | 102.07 | 25.63 | 102.13 | 50.08 | N40.50.45.576 | E14.15.56.106 | 19.2 | 34.7 | 22.9 | 0.0092047 | 0.95646 | 8.0034e-05 | 0.30588 | 15.329 | 34.7 | 5.2563 | 90 | 0 | 1390.5 | 35 | 9.7222 | 8924.0833 | 30 | 9.923 | 0.0081004 | 0 | 27893 | 0 | 101 | 22 | 0 | 0 | 0 | 0 | 0
11:00 | 1507 | 0.084 | 5.512 | 4.354 | 6.919 | 38.6364 | 0.47842 | 0.0079737 | 67.52 | 102.07 | 25.64 | 102.12 | 50.06 | N40.50.45.576 | E14.15.56.106 | 19.2 | 34.7 | 23.08 | 0.0077991 | 0.80409 | 6.6404e-05 | 0.25718 | 11.611 | 34.7 | 5.2563 | 90 | 0 | 1353 | 35 | 9.7222 | 8933.8056 | 30 | 9.053 | 0.0073902 | 0 | 28456 | 0 | 101 | 22 | 0 | 0 | 0 | 0 | 0
11:00 | 1508 | 0.085 | 4.55 | 4.138 | 6.833 | 46.442 | 0.45981 | 0.0076634 | 67.34 | 102.06 | 25.64 | 102.12 | 50.01 | N40.50.45.576 | E14.15.56.106 | 19.2 | 34.7 | 22.84 | 0.0075848 | 0.63792 | 6.0654e-05 | 0.20473 | 13.6222 | 34.7 | 5.2563 | 90 | 0 | 1339 | 33.5 | 9.3056 | 8943.1111 | 30 | 9.38 | 0.0076571 | 0 | 30550 | 0 | 101 | 22 | 0 | 0 | 0 | 0 | 0
11:00 | 1509 | 0.085 | 3.327 | 3.833 | 6.79 | 62.7358 | 0.4679 | 0.0077983 | 67.12 | 102.06 | 25.65 | 102.12 | 50 | N40.50.45.576 | E14.15.56.106 | 19.2 | 34.7 | 22.84 | 0.0077183 | 0.47466 | 5.7172e-05 | 0.15336 | 18.9963 | 34.7 | 5.2588 | 90 | 0 | 1311 | 32 | 8.8889 | 8952 | 30 | 10.976 | 0.00896 | 0 | 34314 | 0 | 101 | 22 | 0 | 0 | 0 | 0 | 0
11:00 | 1510 | 0.09 | 3.275 | 3.554 | 6.742 | 63.5974 | 0.55637 | 0.0092728 | 66.94 | 102.07 | 25.64 | 102.12 | 49.99 | N40.50.45.864 | E14.16.00.072 | 21 | 32.3 | 23.02 | 0.0097175 | 0.55559 | 6.3034e-05 | 0.17984 | 25.1628 | 32.3 | 5.2563 | 90 | 0 | 1348.5 | 32 | 8.8889 | 8960.8889 | 30 | 11.345 | 0.0092612 | 0 | 40491 | 0 | 101 | 22 | 0 | 0 | 0 | 0 | 0
11:00 | 1511 | 0.09 | 4.67 | 3.861 | 6.823 | 45.2473 | 0.55546 | 0.0092577 | 66.83 | 102.09 | 25.64 | 102.12 | 49.95 | N40.50.45.864 | E14.16.00.468 | 21 | 32.8 | 23.02 | 0.0097017 | 0.79096 | 6.8367e-05 | 0.25399 | 20.0886 | 32.8 | 5.2563 | 90 | 0 | 1349 | 32.5 | 9.0278 | 8969.9167 | 30 | 11.258 | 0.0091902 | 0 | 43190 | 0 | 101 | 22 | 0 | 0 | 0 | 0 | 0
11:00 | 1512 | 0.089 | 6.205 | 4.609 | 6.812 | 34.46 | 0.56415 | 0.0094025 | 66.87 | 102.09 | 25.65 | 102.12 | 49.95 | N40.50.45.912 | E14.16.00.852 | 21 | 32.5 | 22.78 | 0.009744 | 1.0674 | 8.2889e-05 | 0.34109 | 24.4968 | 32.5 | 5.2563 | 90 | 0 | 1350 | 32.3 | 8.9722 | 8978.8889 | 30 | 9.689 | 0.0079094 | 0 | 41897 | 0 | 101 | 22 | 0 | 0 | 0 | 0 | 0
11:00 | 1513 | 0.085 | 6.841 | 5.322 | 6.8 | 31.4054 | 0.41159 | 0.0068599 | 66.91 | 102.07 | 25.66 | 102.12 | 49.92 | N40.50.45.960 | E14.16.01.236 | 21 | 32.4 | 22.96 | 0.0067895 | 0.85855 | 6.9829e-05 | 0.27384 | 19.5983 | 32.4 | 5.2563 | 90 | 0 | 1346.5 | 32 | 8.8889 | 8987.7778 | 30 | 11.331 | 0.0092498 | 0 | 40815 | 0 | 101 | 22 | 0 | 0 | 0 | 0 | 0
11:00 | 1514 | 0.084 | 6.242 | 4.803 | 6.707 | 34.2903 | 0.54659 | 0.0091099 | 66.8 | 102.07 | 25.66 | 102.12 | 49.89 | N40.50.45.984 | E14.16.01.626 | 21 | 32.8 | 22.96 | 0.0089103 | 1.0403 | 8.369e-05 | 0.33216 | 16.7268 | 32.8 | 5.2563 | 90 | 0 | 1345 | 32 | 8.8889 | 8996.6667 | 30 | 9.722 | 0.0079363 | 0 | 41030 | 0 | 101 | 22 | 0 | 0 | 0 | 0 | 0
11:00 | 1515 | 0.08 | 6.166 | 4.414 | 6.673 | 34.7168 | 0.44258 | 0.0073763 | 66.7 | 102.08 | 25.66 | 102.12 | 49.88 | N40.50.45.984 | E14.16.02.010 | 20.9 | 32.2 | 22.71 | 0.0068711 | 0.83209 | 6.2275e-05 | 0.26555 | 18.6232 | 32.2 | 5.2563 | 90 | 0 | 1331.5 | 32 | 8.8889 | 9005.5556 | 30 | 10.105 | 0.008249 | 0 | 41030 | 0 | 101 | 22 | 0 | 0 | 0 | 0 | 0
11:01 | 1516 | 0.085 | 5.864 | 4.453 | 6.636 | 36.4004 | 0.39554 | 0.0065923 | 66.63 | 102.07 | 25.66 | 102.13 | 49.85 | N40.50.45.984 | E14.16.02.010 | 20.9 | 32.2 | 22.93 | 0.0065246 | 0.70723 | 5.6148e-05 | 0.22604 | 20.5829 | 32.2 | 5.2563 | 90 | 0 | 1316.5 | 32 | 8.8889 | 9014.4444 | 30 | 9.536 | 0.0077845 | 0 | 36946 | 0 | 101 | 22 | 0 | 0 | 0 | 0 | 0
11:01 | 1517 | 0.086 | 5.102 | 4.08 | 6.619 | 41.5939 | 0.50153 | 0.0083589 | 66.41 | 102.07 | 25.64 | 102.13 | 49.81 | N40.50.45.984 | E14.16.02.754 | 20.8 | 31.8 | 22.68 | 0.0083704 | 0.78023 | 6.5231e-05 | 0.24995 | 23.4862 | 31.8 | 5.2563 | 90 | 0 | 1325 | 32 | 8.8889 | 9023.3333 | 30 | 11.231 | 0.0091682 | 0 | 35768 | 0 | 101 | 22 | 0 | 0 | 0 | 0 | 0
11:01 | 1518 | 0.089 | 4.926 | 4.022 | 6.597 | 42.9948 | 0.57254 | 0.0095423 | 66.27 | 102.07 | 25.65 | 102.13 | 49.79 | N40.50.45.984 | E14.16.03.126 | 20.9 | 32.6 | 22.68 | 0.0098889 | 0.85997 | 7.3408e-05 | 0.27582 | 27.3326 | 32.6 | 5.2563 | 90 | 0 | 1356.5 | 32 | 8.8889 | 9032.2222 | 30 | 11.422 | 0.0093241 | 0 | 43296 | 0 | 101 | 22 | 0 | 0 | 0 | 0 | 0
11:01 | 1519 | 0.088 | 5.917 | 4.076 | 6.633 | 36.0687 | 0.55045 | 0.0091742 | 66.23 | 102.08 | 25.65 | 102.13 | 49.76 | N40.50.45.936 | E14.16.03.492 | 20.9 | 32.9 | 22.92 | 0.0094005 | 0.99312 | 7.1524e-05 | 0.31753 | 29.5551 | 32.9 | 5.2563 | 90 | 0 | 1374 | 32.4 | 9 | 9041.2222 | 30 | 11.479 | 0.0093706 | 0 | 43944 | 0 | 101 | 22 | 0 | 0 | 0 | 0 | 0
11:01 | 1520 | 0.092 | 6.974 | 4.662 | 6.68 | 30.8011 | 0.54957 | 0.0091595 | 66.27 | 102.08 | 25.67 | 102.13 | 49.74 | N40.50.45.864 | E14.16.03.864 | 21 | 33.6 | 22.92 | 0.0098121 | 1.1687 | 8.1675e-05 | 0.37303 | 29.4453 | 33.6 | 5.2563 | 90 | 0 | 1396 | 33 | 9.1667 | 9050.3889 | 30 | 11.365 | 0.0092776 | 0 | 42298 | 0 | 101 | 22 | 0 | 0 | 0 | 0 | 0
11:01 | 1521 | 0.086 | 7.475 | 4.791 | 6.694 | 28.8497 | 0.55779 | 0.0092965 | 66.3 | 102.09 | 25.69 | 102.14 | 49.74 | N40.50.45.768 | E14.16.04.230 | 21.1 | 33.9 | 22.67 | 0.0093094 | 1.2713 | 8.5191e-05 | 0.40514 | 30.8629 | 33.9 | 5.2588 | 90 | 0 | 1405 | 33 | 9.1667 | 9059.5556 | 30 | 11.467 | 0.0093608 | 0 | 41840 | 0 | 101 | 22 | 0 | 0 | 0 | 0 | 0
11:01 | 1522 | 0.087 | 7.601 | 4.605 | 6.684 | 28.3889 | 0.54714 | 0.009119 | 66.38 | 102.08 | 25.67 | 102.13 | 49.74 | N40.50.45.672 | E14.16.04.608 | 21.2 | 34.4 | 22.92 | 0.0092378 | 1.2681 | 8.032e-05 | 0.40407 | 31.7792 | 34.4 | 5.2563 | 90 | 0 | 1424 | 33 | 9.1667 | 9068.7222 | 30 | 11.519 | 0.0094033 | 0 | 41840 | 0 | 101 | 22 | 0 | 0 | 0 | 0 | 0
11:01 | 1523 | 0.086 | 7.667 | 4.778 | 6.72 | 28.1592 | 0.569 | 0.0094833 | 66.38 | 102.09 | 25.67 | 102.13 | 49.74 | N40.50.45.552 | E14.16.04.992 | 21.2 | 34.4 | 22.92 | 0.0094964 | 1.3302 | 8.6666e-05 | 0.42377 | 25.6803 | 34.4 | 5.2563 | 90 | 0 | 1417 | 33 | 9.1667 | 9077.8889 | 30 | 10.764 | 0.0087869 | 0 | 36220 | 0 | 101 | 22 | 0 | 0 | 0 | 0 | 0
11:01 | 1524 | 0.083 | 7.719 | 5.104 | 6.726 | 27.989 | 0.58247 | 0.0097079 | 66.38 | 102.09 | 25.69 | 102.13 | 49.74 | N40.50.45.504 | E14.16.05.388 | 21.3 | 33.9 | 22.67 | 0.0093822 | 1.3709 | 9.4772e-05 | 0.43655 | 21.9718 | 33.9 | 5.2563 | 90 | 0 | 1402 | 33 | 9.1667 | 9087.0556 | 30 | 10.099 | 0.0082441 | 0 | 30950 | 0 | 101 | 22 | 0 | 0 | 0 | 0 | 0
11:01 | 1525 | 0.079 | 7.008 | 4.59 | 6.694 | 30.7138 | 0.51493 | 0.0085821 | 66.39 | 102.07 | 25.7 | 102.13 | 49.75 | N40.50.45.504 | E14.16.05.388 | 21.3 | 33.9 | 22.92 | 0.0078945 | 1.1003 | 7.5345e-05 | 0.35056 | 19.4561 | 33.9 | 5.2563 | 90 | 0 | 1401.5 | 33 | 9.1667 | 9096.2222 | 30 | 10.083 | 0.008231 | 0 | 31572 | 0 | 101 | 22 | 0 | 0 | 0 | 0 | 0
11:01 | 1526 | 0.078 | 5.785 | 4.149 | 6.672 | 36.9197 | 0.52678 | 0.0087796 | 66.28 | 102.07 | 25.69 | 102.13 | 49.74 | N40.50.45.432 | E14.16.06.180 | 21.3 | 33.6 | 22.67 | 0.0079739 | 0.92921 | 6.9673e-05 | 0.29669 | 19.6741 | 33.6 | 5.2563 | 90 | 0 | 1382 | 33 | 9.1667 | 9105.3889 | 30 | 10.282 | 0.0083935 | 0 | 34262 | 0 | 101 | 22 | 0 | 0 | 0 | 0 | 0
11:01 | 1527 | 0.073 | 5.167 | 4.045 | 6.646 | 41.193 | 0.51903 | 0.0086506 | 66.17 | 102.07 | 25.71 | 102.13 | 49.76 | N40.50.45.456 | E14.16.06.576 | 21.3 | 33.3 | 22.67 | 0.0073531 | 0.81774 | 6.6928e-05 | 0.26126 | 18.9987 | 33.3 | 5.2563 | 90 | 0 | 1393 | 33 | 9.1667 | 9114.5556 | 30 | 10.448 | 0.008529 | 0 | 34661 | 0 | 101 | 22 | 0 | 0 | 0 | 0 | 0
11:01 | 1528 | 0.076 | 5.241 | 3.787 | 6.665 | 40.6113 | 0.51761 | 0.0086269 | 66.06 | 102.07 | 25.72 | 102.13 | 49.77 | N40.50.45.456 | E14.16.06.576 | 21.3 | 33.3 | 22.92 | 0.0076343 | 0.82718 | 6.2488e-05 | 0.26438 | 15.8197 | 33.3 | 5.2563 | 90 | 0 | 1361.5 | 33 | 9.1667 | 9123.7222 | 30 | 9.591 | 0.0078294 | 0 | 28055 | 0 | 101 | 22 | 0 | 0 | 0 | 0 | 0
11:01 | 1529 | 0.08 | 5.486 | 3.923 | 6.675 | 38.8382 | 0.47854 | 0.0079757 | 65.99 | 102.07 | 25.71 | 102.13 | 49.77 | N40.50.45.528 | E14.16.07.320 | 21.3 | 30.6 | 22.92 | 0.0074295 | 0.80049 | 5.9846e-05 | 0.25587 | 9.5685 | 30.6 | 5.2563 | 90 | 0 | 1245.5 | 33 | 9.1667 | 9132.8889 | 30 | 8.364 | 0.0068278 | 0 | 26898 | 0 | 101 | 22 | 0 | 0 | 0 | 0 | 0
11:01 | 1530 | 0.081 | 4.812 | 3.625 | 6.618 | 44.0444 | 0.45054 | 0.007509 | 65.92 | 102.06 | 25.71 | 102.13 | 49.76 | N40.50.45.600 | E14.16.07.656 | 21.3 | 29 | 22.67 | 0.0070823 | 0.66106 | 5.2064e-05 | 0.21177 | 10.1156 | 29 | 5.2563 | 90 | 0 | 1217.5 | 33 | 9.1667 | 9142.0556 | 30 | 11.815 | 0.0096449 | 0 | 33187 | 0 | 101 | 22 | 0 | 0 | 0 | 0 | 0
11:01 | 1531 | 0.084 | 2.984 | 3.215 | 6.525 | 69.658 | 0.42747 | 0.0071245 | 65.77 | 102.06 | 25.71 | 102.13 | 49.76 | N40.50.45.672 | E14.16.07.986 | 21.3 | 29.3 | 22.92 | 0.0069684 | 0.38894 | 4.3811e-05 | 0.12598 | 21.6946 | 29.3 | 5.2563 | 90 | 0 | 1202.5 | 33 | 9.1667 | 9151.2222 | 30 | 10.413 | 0.0085004 | 0 | 46468 | 0 | 101 | 22 | 0 | 0 | 0 | 0 | 0
11:01 | 1532 | 0.086 | 2.783 | 3.264 | 6.489 | 74.4215 | 0.48238 | 0.0080396 | 65.66 | 102.1 | 25.71 | 102.13 | 49.77 | N40.50.45.768 | E14.16.08.322 | 21.4 | 30.3 | 22.92 | 0.0080507 | 0.40934 | 5.0192e-05 | 0.13294 | 38.087 | 30.3 | 5.2563 | 90 | 0 | 1287.5 | 33 | 9.1667 | 9160.3889 | 30 | 12.527 | 0.010226 | 0 | 49100 | 0 | 101 | 22 | 0 | 0 | 0 | 0 | 0
11:01 | 1533 | 0.081 | 5.591 | 4.558 | 6.644 | 38.1311 | 0.53675 | 0.0089458 | 65.81 | 102.08 | 25.72 | 102.13 | 49.77 | N40.50.45.888 | E14.16.08.652 | 21.4 | 32.2 | 22.67 | 0.0084374 | 0.91505 | 7.7991e-05 | 0.29245 | 36.6799 | 32.2 | 5.2563 | 90 | 0 | 1336.5 | 33 | 9.1667 | 9169.5556 | 30 | 12.585 | 0.010273 | 0 | 50284 | 0 | 101 | 22 | 0 | 0 | 0 | 0 | 0
11:01 | 1534 | 0.08 | 8.492 | 6.213 | 6.712 | 25.5638 | 0.63968 | 0.010661 | 65.82 | 102.1 | 25.7 | 102.13 | 49.76 | N40.50.46.008 | E14.16.09.000 | 21.3 | 32.8 | 22.92 | 0.0099313 | 1.6564 | 0.0001267 | 0.52674 | 26.2357 | 32.8 | 5.188 | 90 | 0 | 1334.5 | 33 | 9.1667 | 9178.7222 | 30 | 10.779 | 0.0087992 | 0 | 40662 | 0 | 101 | 22 | 0 | 0 | 0 | 0 | 0
11:01 | 1535 | 0.08 | 9.313 | 7.208 | 6.662 | 23.4153 | 0.56622 | 0.0094371 | 65.96 | 102.1 | 25.69 | 102.13 | 49.76 | N40.50.46.128 | E14.16.09.348 | 21.3 | 32.5 | 22.66 | 0.0087908 | 1.6079 | 0.00013011 | 0.51091 | 27.8043 | 32.5 | 5.1196 | 90 | 0 | 1346 | 33 | 9.1667 | 9187.8889 | 30 | 10.149 | 0.0082849 | 0 | 28940 | 0 | 101 | 22 | 0 | 0 | 0 | 0 | 0
11:01 | 1536 | 0.086 | 8.04 | 6.404 | 6.552 | 26.9123 | 0.463 | 0.0077167 | 66.08 | 102.07 | 25.69 | 102.13 | 49.73 | N40.50.46.224 | E14.16.09.708 | 21.3 | 32.6 | 22.66 | 0.0077274 | 1.1351 | 9.4522e-05 | 0.36142 | 28.6136 | 32.6 | 5.2563 | 90 | 0 | 1345.5 | 33 | 9.1667 | 9197.0556 | 30 | 11.642 | 0.0095037 | 0 | 42008 | 0 | 101 | 22 | 0 | 0 | 0 | 0 | 0
11:01 | 1537 | 0.085 | 6.585 | 4.859 | 6.511 | 32.5723 | 0.59019 | 0.0098365 | 66 | 102.08 | 25.7 | 102.13 | 49.74 | N40.50.46.224 | E14.16.09.708 | 21.3 | 32.6 | 22.92 | 0.0097356 | 1.185 | 9.1419e-05 | 0.37815 | 29.3123 | 32.6 | 5.2563 | 90 | 0 | 1387 | 33 | 9.1667 | 9206.2222 | 30 | 11.403 | 0.0093086 | 0 | 41493 | 0 | 101 | 22 | 0 | 0 | 0 | 0 | 0
11:01 | 1538 | 0.084 | 6.879 | 4.531 | 6.583 | 31.2434 | 0.58333 | 0.0097221 | 65.97 | 102.1 | 25.71 | 102.13 | 49.74 | N40.50.46.464 | E14.16.10.452 | 21.3 | 33.8 | 22.92 | 0.0095091 | 1.2235 | 8.4256e-05 | 0.39017 | 31.8044 | 33.8 | 5.2563 | 90 | 0 | 1392 | 33.1 | 9.1944 | 9215.4167 | 30 | 11.453 | 0.0093494 | 0 | 42300 | 0 | 101 | 22 | 0 | 0 | 0 | 0 | 0
11:01 | 1539 | 0.09 | 7.448 | 4.465 | 6.651 | 28.9356 | 0.5548 | 0.0092467 | 65.97 | 102.09 | 25.72 | 102.14 | 49.75 | N40.50.46.536 | E14.16.10.848 | 21.3 | 34.3 | 22.66 | 0.0096901 | 1.26 | 7.8968e-05 | 0.40174 | 25.6264 | 34.3 | 5.2563 | 90 | 0 | 1411 | 34 | 9.4444 | 9224.8611 | 30 | 11.129 | 0.0090849 | 0 | 37972 | 0 | 101 | 22 | 0 | 0 | 0 | 0 | 0
11:01 | 1540 | 0.095 | 7.862 | 4.566 | 6.671 | 27.4636 | 0.57237 | 0.0095394 | 66.01 | 102.09 | 25.71 | 102.14 | 49.75 | N40.50.46.536 | E14.16.10.848 | 21.3 | 34.3 | 22.92 | 0.010552 | 1.3721 | 8.3312e-05 | 0.4375 | 21.5617 | 34.3 | 5.2563 | 90 | 0 | 1370.5 | 34 | 9.4444 | 9234.3056 | 30 | 10.081 | 0.0082294 | 0 | 30706 | 0 | 101 | 22 | 0 | 0 | 0 | 0 | 0
11:01 | 1541 | 0.095 | 7.6 | 4.896 | 6.658 | 28.3647 | 0.47579 | 0.0079298 | 66.01 | 102.08 | 25.7 | 102.14 | 49.74 | N40.50.46.536 | E14.16.10.848 | 21.3 | 34.3 | 22.92 | 0.0087718 | 1.1026 | 7.4259e-05 | 0.3517 | 13.9373 | 34.3 | 5.2563 | 90 | 0 | 1361 | 34 | 9.4444 | 9243.75 | 30 | 9.314 | 0.0076033 | 0 | 28022 | 0 | 101 | 22 | 0 | 0 | 0 | 0 | 0
11:01 | 1542 | 0.093 | 6.325 | 3.972 | 6.613 | 33.8125 | 0.47459 | 0.0079098 | 65.98 | 102.07 | 25.7 | 102.13 | 49.74 | N40.50.46.536 | E14.16.10.848 | 21.3 | 34.3 | 22.66 | 0.0085655 | 0.91529 | 6.0093e-05 | 0.2926 | 11.2879 | 34.3 | 5.2563 | 90 | 0 | 1309.5 | 34 | 9.4444 | 9253.1944 | 30 | 9.263 | 0.0075616 | 0 | 28130 | 0 | 101 | 22 | 0 | 0 | 0 | 0 | 0
11:01 | 1543 | 0.094 | 4.099 | 3.568 | 6.535 | 51.2333 | 0.46028 | 0.0076714 | 65.87 | 102.06 | 25.71 | 102.13 | 49.79 | N40.50.46.536 | E14.16.10.848 | 21.3 | 34.3 | 22.92 | 0.0083966 | 0.57529 | 5.2353e-05 | 0.1854 | 7.3585 | 34.3 | 5.2563 | 90 | 0 | 1269 | 34 | 9.4444 | 9262.6389 | 30 | 11.771 | 0.009609 | 0 | 29098 | 0 | 101 | 22 | 0 | 0 | 0 | 0 | 0
11:01 | 1544 | 0.095 | 2.37 | 3.148 | 6.464 | 86.4592 | 0.62419 | 0.010403 | 65.69 | 102.07 | 25.72 | 102.13 | 49.81 | N40.50.46.536 | E14.16.10.848 | 21.3 | 34.3 | 22.66 | 0.011508 | 0.45107 | 6.2639e-05 | 0.1478 | 13.8515 | 34.3 | 5.2563 | 90 | 0 | 1264 | 34 | 9.4444 | 9272.0833 | 30 | 10.449 | 0.0085298 | 0 | 34283 | 0 | 101 | 22 | 0 | 0 | 0 | 0 | 0
11:01 | 1545 | 0.095 | 2.069 | 2.828 | 6.468 | 98.3481 | 0.46222 | 0.0077036 | 65.76 | 102.08 | 25.71 | 102.13 | 49.84 | N40.50.46.536 | E14.16.10.848 | 21.3 | 34.3 | 22.66 | 0.0085216 | 0.2916 | 4.167e-05 | 0.096085 | 19.547 | 34.3 | 5.2563 | 90 | 0 | 1283 | 34 | 9.4444 | 9281.5278 | 30 | 10.66 | 0.008702 | 0 | 40388 | 0 | 101 | 22 | 0 | 0 | 0 | 0 | 0
11:01 | 1546 | 0.091 | 3.362 | 3.044 | 6.525 | 62.004 | 0.55178 | 0.0091963 | 65.72 | 102.09 | 25.72 | 102.13 | 49.87 | N40.50.46.536 | E14.16.10.848 | 21.3 | 34.3 | 22.91 | 0.0097444 | 0.56564 | 5.3543e-05 | 0.18303 | 23.729 | 34.3 | 5.2563 | 90 | 0 | 1300 | 34 | 9.4444 | 9290.9722 | 30 | 10.7 | 0.0087347 | 0 | 38070 | 0 | 101 | 22 | 0 | 0 | 0 | 0 | 0
11:01 | 1547 | 0.09 | 5.169 | 3.417 | 6.58 | 41.0501 | 0.51969 | 0.0086615 | 65.73 | 102.08 | 25.72 | 102.14 | 49.91 | N40.50.46.536 | E14.16.10.848 | 21.3 | 34.3 | 22.91 | 0.0090769 | 0.81909 | 5.6609e-05 | 0.26254 | 25.9147 | 34.3 | 5.2563 | 90 | 0 | 1321 | 34 | 9.4444 | 9300.4167 | 30 | 10.792 | 0.0088098 | 0 | 38768 | 0 | 101 | 22 | 0 | 0 | 0 | 0 | 0
11:01 | 1548 | 0.091 | 6.383 | 3.648 | 6.574 | 33.5311 | 0.51807 | 0.0086345 | 65.69 | 102.08 | 25.71 | 102.13 | 49.94 | N40.50.46.752 | E14.16.14.238 | 21.3 | 32.2 | 22.65 | 0.0091491 | 1.0083 | 6.0247e-05 | 0.32219 | 26.8297 | 32.2 | 5.2563 | 90 | 0 | 1334 | 33.2 | 9.2222 | 9309.6389 | 30 | 10.881 | 0.0088824 | 0 | 40220 | 0 | 101 | 22 | 0 | 0 | 0 | 0 | 0
11:01 | 1549 | 0.085 | 6.92 | 3.636 | 6.556 | 31.0644 | 0.52537 | 0.0087562 | 65.66 | 102.08 | 25.72 | 102.13 | 49.95 | N40.50.46.752 | E14.16.14.238 | 21.3 | 32.2 | 22.91 | 0.0086664 | 1.1085 | 6.0896e-05 | 0.35353 | 27.2929 | 32.2 | 5.2563 | 90 | 0 | 1353.5 | 32 | 8.8889 | 9318.5278 | 30 | 10.867 | 0.008871 | 0 | 39316 | 0 | 101 | 22 | 0 | 0 | 0 | 0 | 0
11:01 | 1550 | 0.086 | 7.138 | 3.918 | 6.496 | 30.1526 | 0.52846 | 0.0088076 | 65.66 | 102.08 | 25.7 | 102.13 | 50.01 | N40.50.46.752 | E14.16.14.238 | 21.3 | 32.2 | 22.91 | 0.0088198 | 1.1502 | 6.6004e-05 | 0.36672 | 29.2125 | 32.2 | 5.2563 | 90 | 0 | 1360.5 | 32 | 8.8889 | 9327.4167 | 30 | 11.118 | 0.0090759 | 0 | 41035 | 0 | 101 | 22 | 0 | 0 | 0 | 0 | 0
11:01 | 1551 | 0.089 | 7.188 | 3.771 | 6.455 | 29.94 | 0.53391 | 0.0088985 | 65.63 | 102.08 | 25.7 | 102.13 | 50 | N40.50.46.752 | E14.16.14.238 | 21.3 | 32.2 | 22.65 | 0.0092217 | 1.1702 | 6.4183e-05 | 0.37323 | 30.3111 | 32.2 | 5.2563 | 90 | 0 | 1380 | 33 | 9.1667 | 9336.5833 | 30 | 11.391 | 0.0092988 | 0 | 39848 | 0 | 101 | 22 | 0 | 0 | 0 | 0 | 0
11:01 | 1552 | 0.091 | 7.404 | 3.883 | 6.492 | 29.0973 | 0.5559 | 0.0092649 | 65.63 | 102.09 | 25.68 | 102.14 | 50 | N40.50.46.752 | E14.16.14.238 | 21.3 | 32.2 | 22.9 | 0.0098172 | 1.255 | 6.8811e-05 | 0.40024 | 30.7296 | 32.2 | 5.2563 | 90 | 0 | 1409.5 | 34 | 9.4444 | 9346.0278 | 30 | 11.581 | 0.0094539 | 0 | 41732 | 0 | 101 | 22 | 0 | 0 | 0 | 0 | 0
11:01 | 1553 | 0.09 | 7.535 | 3.938 | 6.506 | 28.6185 | 0.56763 | 0.0094605 | 65.63 | 102.08 | 25.7 | 102.14 | 50 | N40.50.46.752 | E14.16.14.238 | 21.3 | 32.2 | 22.64 | 0.0099142 | 1.3041 | 7.1258e-05 | 0.41577 | 30.759 | 32.2 | 5.2563 | 90 | 0 | 1423 | 34 | 9.4444 | 9355.4722 | 30 | 11.618 | 0.0094841 | 0 | 41354 | 0 | 101 | 22 | 0 | 0 | 0 | 0 | 0
11:01 | 1554 | 0.091 | 7.541 | 4.032 | 6.536 | 28.5929 | 0.57497 | 0.0095828 | 65.67 | 102.09 | 25.69 | 102.13 | 49.99 | N40.50.46.752 | E14.16.14.238 | 21.3 | 32.2 | 22.71 | 0.010154 | 1.3221 | 7.3902e-05 | 0.42153 | 29.7921 | 32.2 | 5.2563 | 90 | 0 | 1423 | 34 | 9.4444 | 9364.9167 | 30 | 11.588 | 0.0094596 | 0 | 40684 | 0 | 101 | 22 | 0 | 0 | 0 | 0 | 0
11:01 | 1555 | 0.092 | 7.499 | 3.967 | 6.567 | 28.742 | 0.57842 | 0.0096403 | 65.74 | 102.09 | 25.69 | 102.13 | 49.99 | N40.50.46.752 | E14.16.14.238 | 21.3 | 32.2 | 22.71 | 0.010327 | 1.3226 | 7.3147e-05 | 0.42178 | 32.4539 | 32.2 | 5.2588 | 90 | 0 | 1458 | 34 | 9.4444 | 9374.3611 | 30 | 11.702 | 0.0095527 | 0 | 42106 | 0 | 101 | 22 | 0 | 0 | 0 | 0 | 0
11:01 | 1556 | 0.09 | 7.5 | 3.96 | 6.594 | 28.7463 | 0.56031 | 0.0093386 | 65.82 | 102.09 | 25.71 | 102.13 | 50 | N40.50.46.752 | E14.16.14.238 | 21.3 | 32.2 | 22.64 | 0.0097864 | 1.2814 | 7.0733e-05 | 0.40853 | 38.9045 | 32.2 | 5.2563 | 90 | 0 | 1480.5 | 34 | 9.4444 | 9383.8056 | 30 | 12.385 | 0.01011 | 0 | 49576 | 0 | 101 | 22 | 0 | 0 | 0 | 0 | 0
11:01 | 1557 | 0.088 | 7.705 | 4.282 | 6.655 | 28.0232 | 0.59554 | 0.0099257 | 65.86 | 102.09 | 25.7 | 102.13 | 50.04 | N40.50.46.752 | E14.16.14.238 | 21.3 | 32.2 | 22.71 | 0.010171 | 1.3991 | 8.1293e-05 | 0.44583 | 49.4217 | 32.2 | 5.2563 | 90 | 0 | 1538 | 34 | 9.4444 | 9393.25 | 30 | 14.313 | 0.011684 | 0 | 71950 | 0 | 101 | 22 | 0 | 0 | 0 | 0 | 0
11:01 | 1558 | 0.086 | 8.725 | 4.656 | 6.719 | 24.8995 | 0.63707 | 0.010618 | 65.94 | 102.1 | 25.7 | 102.13 | 50.06 | N40.50.46.752 | E14.16.14.238 | 21.3 | 32.2 | 22.71 | 0.010633 | 1.6949 | 9.4558e-05 | 0.53922 | 54.1374 | 32.2 | 4.5874 | 90 | 0 | 1538 | 37.8 | 10.5 | 9403.75 | 30 | 15.635 | 0.012763 | 0 | 78670 | 0 | 101 | 22 | 0 | 0 | 0 | 0 | 0
11:01 | 1559 | 0.087 | 9.92 | 6.146 | 6.807 | 22.0414 | 0.71999 | 0.012 | 66.12 | 102.13 | 25.7 | 102.13 | 50.06 | N40.50.46.752 | E14.16.14.238 | 21.3 | 32.2 | 22.9 | 0.012156 | 2.1778 | 0.00014106 | 0.69212 | 47.1335 | 32.2 | 3.8232 | 90 | 0 | 1626.5 | 38 | 10.5556 | 9414.3056 | 30 | 15.564 | 0.012705 | 0 | 75230 | 0 | 101 | 22 | 0 | 0 | 0 | 0 | 0
11:01 | 1560 | 0.087 | 10.09 | 7.151 | 6.852 | 21.6899 | 0.77665 | 0.012944 | 66.42 | 102.16 | 25.7 | 102.13 | 50.08 | N40.50.46.752 | E14.16.14.238 | 21.3 | 32.2 | 22.71 | 0.013113 | 2.3895 | 0.00017705 | 0.75927 | 45.9023 | 32.2 | 3.9697 | 90 | 0 | 1656.5 | 38 | 10.5556 | 9424.8611 | 30 | 14.189 | 0.011583 | 0 | 62321 | 0 | 101 | 22 | 0 | 0 | 0 | 0 | 0
11:01 | 1561 | 0.087 | 9.599 | 6.973 | 6.925 | 22.7393 | 0.70745 | 0.011791 | 66.87 | 102.16 | 25.69 | 102.13 | 50.1 | N40.50.46.752 | E14.16.14.238 | 21.3 | 32.2 | 22.9 | 0.011944 | 2.0706 | 0.00015726 | 0.65825 | 40.7113 | 32.2 | 4.5557 | 90 | 0 | 1690 | 38 | 10.5556 | 9435.4167 | 30 | 13.859 | 0.011313 | 0 | 62675 | 0 | 101 | 22 | 0 | 0 | 0 | 0 | 0
11:01 | 1562 | 0.09 | 9.208 | 6.318 | 6.972 | 23.6477 | 0.71533 | 0.011922 | 67.12 | 102.14 | 25.7 | 102.13 | 50.15 | N40.50.46.752 | E14.16.14.238 | 21.3 | 32.2 | 22.64 | 0.012494 | 2.0084 | 0.00014407 | 0.63892 | 37.7541 | 32.2 | 4.7925 | 90 | 0 | 1709.5 | 38 | 10.5556 | 9445.9722 | 30 | 13.301 | 0.010858 | 0 | 53138 | 0 | 101 | 22 | 0 | 0 | 0 | 0 | 0
11:01 | 1563 | 0.089 | 8.733 | 5.722 | 6.978 | 24.8705 | 0.66591 | 0.011099 | 67.23 | 102.13 | 25.69 | 102.13 | 50.18 | N40.50.46.752 | E14.16.14.238 | 21.3 | 32.2 | 22.71 | 0.011502 | 1.7732 | 0.00012147 | 0.56433 | 27.6779 | 32.2 | 5.2563 | 90 | 0 | 1670 | 38 | 10.5556 | 9456.5278 | 30 | 12.792 | 0.010442 | 0 | 42698 | 0 | 101 | 22 | 0 | 0 | 0 | 0 | 0
11:01 | 1564 | 0.094 | 8.108 | 5.098 | 6.963 | 26.6755 | 0.66063 | 0.011011 | 67.28 | 102.11 | 25.68 | 102.13 | 50.16 | N40.50.46.752 | E14.16.14.238 | 21.3 | 32.2 | 22.71 | 0.012051 | 1.6333 | 0.00010736 | 0.52051 | 20.7803 | 32.2 | 5.2563 | 90 | 0 | 1670 | 38 | 10.5556 | 9467.0833 | 30 | 10.988 | 0.0089698 | 0 | 30607 | 0 | 101 | 22 | 0 | 0 | 0 | 0 | 0
11:01 | 1565 | 0.093 | 6.588 | 4.793 | 6.92 | 32.5242 | 0.58666 | 0.0097777 | 67.24 | 102.09 | 25.68 | 102.13 | 50.17 | N40.50.46.752 | E14.16.14.238 | 21.3 | 32.2 | 22.9 | 0.010588 | 1.1785 | 8.9638e-05 | 0.37651 | 15.621 | 32.2 | 5.2563 | 90 | 0 | 1640 | 38 | 10.5556 | 9477.6389 | 30 | 11.787 | 0.009622 | 0 | 33781 | 0 | 101 | 22 | 0 | 0 | 0 | 0 | 0
11:01 | 1566 | 0.091 | 4.526 | 3.912 | 6.835 | 46.623 | 0.6257 | 0.010428 | 67.09 | 102.08 | 25.67 | 102.12 | 50.17 | N40.50.46.752 | E14.16.14.238 | 21.3 | 32.2 | 22.64 | 0.01105 | 0.8635 | 7.803e-05 | 0.27751 | 13.915 | 32.2 | 5.2563 | 90 | 0 | 1627.5 | 38.1 | 10.5833 | 9488.2222 | 30 | 11.544 | 0.0094237 | 0 | 33510 | 0 | 101 | 22 | 0 | 0 | 0 | 0 | 0
11:01 | 1567 | 0.094 | 3.521 | 3.518 | 6.755 | 59.2736 | 0.5953 | 0.0099216 | 66.95 | 102.09 | 25.68 | 102.12 | 50.19 | N40.50.46.752 | E14.16.14.238 | 21.3 | 32.2 | 22.78 | 0.01086 | 0.63912 | 6.6762e-05 | 0.20673 | 10.3002 | 32.2 | 5.2563 | 90 | 0 | 1575 | 39 | 10.8333 | 9499.0556 | 30.2 | 11.945 | 0.009751 | 0 | 31358 | 0 | 101 | 22 | 0 | 0 | 0 | 0 | 0
11:01 | 1568 | 0.094 | 3.146 | 3.36 | 6.685 | 66.021 | 0.58965 | 0.0098275 | 66.81 | 102.09 | 25.68 | 102.12 | 50.24 | N40.50.46.752 | E14.16.14.238 | 21.3 | 32.2 | 22.52 | 0.010757 | 0.56563 | 6.3158e-05 | 0.18352 | 11.3361 | 32.2 | 5.2563 | 90 | 0 | 1549.5 | 39 | 10.8333 | 9509.8889 | 31 | 10.748 | 0.0087739 | 0 | 30498 | 0 | 101 | 22 | 0 | 0 | 0 | 0 | 0
11:01 | 1569 | 0.085 | 2.599 | 3.197 | 6.622 | 79.4936 | 0.52421 | 0.0087368 | 66.7 | 102.1 | 25.68 | 102.12 | 50.25 | N40.50.46.752 | E14.16.14.238 | 21.3 | 32.2 | 22.52 | 0.0086472 | 0.41543 | 5.3425e-05 | 0.13516 | 17.4412 | 32.2 | 5.2563 | 90 | 0 | 1524.5 | 39 | 10.8333 | 9520.7222 | 31 | 11.903 | 0.0097167 | 0 | 34640 | 0 | 101 | 22 | 0 | 0 | 0 | 0 | 0
11:01 | 1570 | 0.084 | 2.715 | 2.929 | 6.546 | 76.2675 | 0.55381 | 0.0092301 | 66.59 | 102.08 | 25.65 | 102.12 | 50.32 | N40.50.46.752 | E14.16.14.238 | 21.3 | 32.2 | 22.6 | 0.0090279 | 0.45847 | 5.171e-05 | 0.14891 | 23.6297 | 32.2 | 5.2563 | 90 | 0 | 1521 | 38.2 | 10.6111 | 9531.3333 | 31 | 12.248 | 0.0099984 | 0 | 38666 | 0 | 101 | 22 | 0 | 0 | 0 | 0 | 0
11:01 | 1571 | 0.087 | 3.817 | 3.307 | 6.553 | 54.9606 | 0.6171 | 0.010285 | 66.45 | 102.1 | 25.66 | 102.12 | 50.35 | N40.50.46.752 | E14.16.14.238 | 21.3 | 32.2 | 22.6 | 0.010419 | 0.71823 | 6.5056e-05 | 0.23143 | 21.7235 | 32.2 | 5.2563 | 90 | 0 | 1521 | 37 | 10.2778 | 9541.6111 | 31 | 12.094 | 0.0098727 | 0 | 41088 | 0 | 101 | 22 | 0 | 0 | 0 | 0 | 0
11:01 | 1572 | 0.087 | 5.205 | 3.661 | 6.534 | 40.8042 | 0.62456 | 0.010409 | 66.41 | 102.11 | 25.66 | 102.12 | 50.37 | N40.50.46.752 | E14.16.14.238 | 21.3 | 32.2 | 22.34 | 0.010545 | 0.99124 | 7.2891e-05 | 0.3175 | 18.1548 | 32.2 | 5.2563 | 90 | 0 | 1520.5 | 37 | 10.2778 | 9551.8889 | 31 | 10.635 | 0.0086816 | 0 | 28054 | 0 | 101 | 22 | 0 | 0 | 0 | 0 | 0
11:01 | 1573 | 0.086 | 5.994 | 3.864 | 6.487 | 35.6442 | 0.50331 | 0.0083885 | 66.45 | 102.08 | 25.67 | 102.12 | 50.4 | N40.50.46.752 | E14.16.14.238 | 21.3 | 32.2 | 22.42 | 0.0084001 | 0.91988 | 6.1996e-05 | 0.29396 | 8.6366 | 32.2 | 5.2563 | 90 | 0 | 1482.5 | 37 | 10.2778 | 9562.1667 | 31 | 9.886 | 0.0080702 | 0 | 27218 | 0 | 101 | 22 | 0 | 0 | 0 | 0 | 0
11:01 | 1574 | 0.088 | 4.83 | 3.893 | 6.358 | 43.8341 | 0.51463 | 0.0085772 | 66.3 | 102.07 | 25.67 | 102.12 | 50.47 | N40.50.46.752 | E14.16.14.238 | 21.3 | 32.2 | 22.42 | 0.0087888 | 0.75792 | 6.3867e-05 | 0.24313 | 7.4379 | 32.2 | 5.2563 | 90 | 0 | 1415.5 | 37 | 10.2778 | 9572.4444 | 31 | 13.603 | 0.011104 | 0 | 27351 | 0 | 101 | 22 | 0 | 0 | 0 | 0 | 0
11:02 | 1575 | 0.086 | 2.265 | 3.103 | 6.211 | 90.6194 | 0.5003 | 0.0083383 | 66.08 | 102.07 | 25.66 | 102.12 | 50.51 | N40.50.46.752 | E14.16.14.238 | 21.3 | 32.2 | 22.17 | 0.0083498 | 0.34552 | 4.9489e-05 | 0.11299 | 6.6404 | 32.2 | 5.2588 | 90 | 0 | 1363 | 37 | 10.2778 | 9582.7222 | 31 | 20.39 | 0.016645 | 0 | 27190 | 0 | 101 | 22 | 0 | 0 | 0 | 0 | 0
11:02 | 1576 | 0.087 | 0.953 | 2.646 | 6.196 | 203.6132 | 0.96224 | 0.016037 | 65.94 | 102.14 | 25.66 | 102.12 | 50.56 | N40.50.46.752 | E14.16.14.238 | 21.3 | 32.2 | 22.33 | 0.016246 | 0.27961 | 8.1165e-05 | 0.096133 | 10.8496 | 32.2 | 5.2563 | 90 | 0 | 1338.5 | 37 | 10.2778 | 9593 | 31 | 13.537 | 0.011051 | 0 | 31518 | 0 | 101 | 22 | 0 | 0 | 0 | 0 | 0
11:02 | 1577 | 0.088 | 0.816 | 2.724 | 6.188 | 234.0997 | 0.98707 | 0.016451 | 66.49 | 102.28 | 25.66 | 102.13 | 50.61 | N40.50.46.752 | E14.16.14.238 | 21.3 | 32.2 | 22.21 | 0.016857 | 0.24559 | 8.5714e-05 | 0.085718 | 18.3579 | 32.2 | 5.2563 | 90 | 0 | 1338.5 | 37 | 10.2778 | 9603.2778 | 31 | 11.892 | 0.0097078 | 0 | 46434 | 0 | 101 | 22 | 0 | 0 | 0 | 0 | 0
11:02 | 1578 | 0.087 | 2.375 | 2.737 | 6.241 | 86.5802 | 0.60079 | 0.010013 | 67.38 | 102.1 | 25.64 | 102.13 | 50.64 | N40.50.46.752 | E14.16.14.238 | 21.3 | 32.2 | 22.37 | 0.010144 | 0.43508 | 5.2419e-05 | 0.14209 | 18.8207 | 32.2 | 5.2563 | 90 | 0 | 1379.5 | 37 | 10.2778 | 9613.5556 | 31 | 10.304 | 0.0084114 | 0 | 30146 | 0 | 101 | 22 | 0 | 0 | 0 | 0 | 0
11:02 | 1579 | 0.085 | 4.878 | 3.086 | 6.305 | 43.448 | 0.51591 | 0.0085985 | 67.2 | 102.08 | 25.66 | 102.13 | 50.67 | N40.50.46.752 | E14.16.14.238 | 21.3 | 32.2 | 22.37 | 0.0085103 | 0.76736 | 5.0753e-05 | 0.24596 | 11.5584 | 32.2 | 5.2563 | 90 | 0 | 1315.5 | 32 | 8.8889 | 9622.4444 | 31 | 8.821 | 0.0072008 | 0 | 27648 | 0 | 101 | 22 | 0 | 0 | 0 | 0 | 0
11:02 | 1580 | 0.078 | 5.653 | 3.506 | 6.253 | 37.7575 | 0.4612 | 0.0076867 | 66.79 | 102.05 | 25.65 | 102.13 | 50.68 | N40.50.47.592 | E14.16.27.924 | 20.4 | 30.8 | 22.35 | 0.0069813 | 0.79497 | 5.1546e-05 | 0.2539 | 9.3885 | 30.8 | 5.2563 | 90 | 0 | 1264 | 32 | 8.8889 | 9631.3333 | 31 | 10.155 | 0.0082898 | 0 | 27942 | 0 | 101 | 22 | 0 | 0 | 0 | 0 | 0
11:02 | 1581 | 0.078 | 3.454 | 3.401 | 6.089 | 60.6505 | 0.45054 | 0.0075089 | 66.39 | 102.06 | 25.64 | 102.13 | 50.67 | N40.50.47.640 | E14.16.28.254 | 20.4 | 28.8 | 22.35 | 0.0068199 | 0.4745 | 4.8846e-05 | 0.15286 | 4.8523 | 28.8 | 5.2563 | 90 | 0 | 1231 | 32 | 8.8889 | 9640.2222 | 31 | 17.417 | 0.014218 | 0 | 27941 | 0 | 101 | 22 | 0 | 0 | 0 | 0 | 0
11:02 | 1582 | 0.08 | 1.517 | 2.633 | 5.953 | 132.9414 | 0.79508 | 0.013251 | 65.95 | 102.1 | 25.64 | 102.13 | 50.64 | N40.50.47.688 | E14.16.28.542 | 20.4 | 26.3 | 22.59 | 0.012344 | 0.36777 | 6.6735e-05 | 0.12197 | 3.2143 | 26.3 | 5.2563 | 90 | 0 | 1077 | 32 | 8.8889 | 9649.1111 | 31 | 16.08 | 0.013127 | 0 | 27995 | 0 | 101 | 22 | 0 | 0 | 0 | 0 | 0
11:02 | 1583 | 0.084 | 0.718 | 2.745 | 5.883 | 263.7448 | 0.81221 | 0.013537 | 65.98 | 102.18 | 25.65 | 102.13 | 50.62 | N40.50.47.688 | E14.16.28.818 | 20.4 | 23.7 | 22.59 | 0.01324 | 0.17782 | 7.1073e-05 | 0.062575 | 1.3426 | 23.7 | 5.2563 | 90 | 0 | 1000 | 32 | 8.8889 | 9658 | 31 | 9.036 | 0.0073763 | 0 | 27995 | 0 | 101 | 22 | 0 | 0 | 0 | 0 | 0
11:02 | 1584 | 0.091 | 0.493 | 2.616 | 5.845 | 361.8192 | 0.73735 | 0.012289 | 66.54 | 102.17 | 25.64 | 102.13 | 50.59 | N40.50.47.760 | E14.16.29.028 | 20.4 | 20.8 | 22.58 | 0.013022 | 0.11084 | 6.149e-05 | 0.041366 | 2.7236 | 20.8 | 5.2563 | 90 | 0 | 1000 | 32 | 8.8889 | 9666.8889 | 31 | 6.153 | 0.0050229 | 0 | 27059 | 0 | 101 | 22 | 0 | 0 | 0 | 0 | 0
11:02 | 1585 | 0.091 | 0.456 | 2.589 | 5.836 | 386.2247 | 0.3287 | 0.0054783 | 66.69 | 102.06 | 25.64 | 102.13 | 50.55 | N40.50.47.808 | E14.16.29.256 | 20.6 | 20 | 22.73 | 0.0058049 | 0.045703 | 2.7129e-05 | 0.017272 | 6.824 | 20 | 5.2563 | 90 | 0 | 1000 | 32 | 8.8889 | 9675.7778 | 31 | 6.047 | 0.0049363 | 0 | 27006 | 0 | 101 | 22 | 0 | 0 | 0 | 0 | 0
11:02 | 1586 | 0.087 | 1.061 | 2.412 | 5.852 | 184.5445 | 0.31952 | 0.0053253 | 66.32 | 102.04 | 25.64 | 102.13 | 50.53 | N40.50.47.808 | E14.16.29.496 | 20.6 | 19.5 | 22.73 | 0.0053947 | 0.10337 | 2.4568e-05 | 0.035236 | 19.7187 | 19.5 | 5.2563 | 90 | 0 | 942 | 32 | 8.8889 | 9684.6667 | 31 | 10.049 | 0.0082033 | 0 | 35419 | 0 | 101 | 22 | 0 | 0 | 0 | 0 | 0
11:02 | 1587 | 0.083 | 2.595 | 2.415 | 5.919 | 79.6738 | 0.34807 | 0.0058012 | 65.7 | 102.04 | 25.63 | 102.13 | 50.57 | N40.50.47.808 | E14.16.29.748 | 20.7 | 20.8 | 22.73 | 0.0056066 | 0.27542 | 2.6797e-05 | 0.089544 | 31.7367 | 20.8 | 5.2563 | 90 | 0 | 942 | 32 | 8.8889 | 9693.5556 | 31 | 12.522 | 0.010222 | 0 | 58858 | 0 | 101 | 22 | 0 | 0 | 0 | 0 | 0
11:02 | 1588 | 0.081 | 4.939 | 2.4 | 6.002 | 42.9632 | 0.54811 | 0.0091351 | 65.19 | 102.07 | 25.63 | 102.13 | 50.57 | N40.50.47.832 | E14.16.30.012 | 20.8 | 22.6 | 22.88 | 0.0086159 | 0.82544 | 4.1935e-05 | 0.26431 | 43.053 | 22.6 | 5.2563 | 90 | 0 | 1475 | 32 | 8.8889 | 9702.4444 | 31 | 13.782 | 0.011251 | 0 | 68344 | 0 | 101 | 22 | 0 | 0 | 0 | 0 | 0
11:02 | 1589 | 0.078 | 7.581 | 3.574 | 6.068 | 28.4985 | 0.59191 | 0.0098652 | 65.08 | 102.09 | 25.6 | 102.13 | 50.57 | N40.50.47.832 | E14.16.30.306 | 20.8 | 24.4 | 22.88 | 0.0089599 | 1.3683 | 6.7439e-05 | 0.43549 | 45.6809 | 24.4 | 5.2563 | 90 | 0 | 1535.5 | 32 | 8.8889 | 9711.3333 | 31 | 14.917 | 0.012177 | 0 | 69202 | 0 | 101 | 22 | 0 | 0 | 0 | 0 | 0
11:02 | 1590 | 0.082 | 9.051 | 5.105 | 6.064 | 24.0583 | 0.68211 | 0.011368 | 65.3 | 102.12 | 25.61 | 102.14 | 50.57 | N40.50.47.856 | E14.16.30.618 | 20.9 | 26.1 | 22.88 | 0.010855 | 1.8825 | 0.00011101 | 0.59843 | 44.1923 | 26.1 | 4.9707 | 90 | 0 | 1707 | 32 | 8.8889 | 9720.2222 | 31 | 15.336 | 0.012519 | 0 | 67468 | 0 | 101 | 22 | 0 | 0 | 0 | 0 | 0
11:02 | 1591 | 0.083 | 9.37 | 5.571 | 6.046 | 23.2774 | 0.70119 | 0.011686 | 65.67 | 102.14 | 25.61 | 102.14 | 50.59 | N40.50.47.856 | E14.16.30.942 | 20.9 | 27.3 | 22.9 | 0.011294 | 2.0033 | 0.00012453 | 0.63673 | 41.7044 | 27.3 | 4.8755 | 90 | 0 | 1780.5 | 32 | 8.8889 | 9729.1111 | 31 | 14.367 | 0.011728 | 0 | 55549 | 0 | 101 | 22 | 0 | 0 | 0 | 0 | 0
11:02 | 1592 | 0.083 | 8.997 | 5.675 | 6.089 | 24.1935 | 0.70394 | 0.011732 | 65.97 | 102.14 | 25.62 | 102.14 | 50.61 | N40.50.47.880 | E14.16.31.278 | 20.9 | 28.2 | 22.9 | 0.011339 | 1.9311 | 0.00012735 | 0.614 | 37.3415 | 28.2 | 5.2563 | 90 | 0 | 1799.5 | 32 | 8.8889 | 9738 | 31 | 14.552 | 0.011879 | 0 | 51568 | 0 | 101 | 22 | 0 | 0 | 0 | 0 | 0
11:02 | 1593 | 0.088 | 8.251 | 5.232 | 6.203 | 26.2563 | 0.7187 | 0.011978 | 66.3 | 102.14 | 25.63 | 102.14 | 50.64 | N40.50.47.904 | E14.16.31.620 | 21 | 28.7 | 23.08 | 0.012274 | 1.8081 | 0.00011987 | 0.57572 | 34.7598 | 28.7 | 5.2563 | 90 | 0 | 1849 | 32 | 8.8889 | 9746.8889 | 31 | 14.514 | 0.011848 | 0 | 47534 | 0 | 101 | 22 | 0 | 0 | 0 | 0 | 0
11:02 | 1594 | 0.091 | 7.544 | 4.883 | 6.292 | 28.5861 | 0.69852 | 0.011642 | 66.53 | 102.14 | 25.61 | 102.14 | 50.67 | N40.50.48.072 | E14.16.31.938 | 21.1 | 28.8 | 23.08 | 0.012336 | 1.6068 | 0.00010873 | 0.51232 | 22.2801 | 28.8 | 5.2563 | 90 | 0 | 1867.5 | 32 | 8.8889 | 9755.7778 | 31 | 13.752 | 0.011226 | 0 | 38131 | 0 | 101 | 22 | 0 | 0 | 0 | 0 | 0
11:02 | 1595 | 0.094 | 6.813 | 4.557 | 6.345 | 31.4958 | 0.71417 | 0.011903 | 66.71 | 102.14 | 25.62 | 102.14 | 50.7 | N40.50.48.216 | E14.16.32.244 | 21.2 | 27.5 | 22.9 | 0.013028 | 1.4836 | 0.00010375 | 0.47385 | 19.4226 | 27.5 | 5.2563 | 90 | 0 | 1757 | 32 | 8.8889 | 9764.6667 | 31 | 11.336 | 0.0092539 | 0 | 32592 | 0 | 101 | 22 | 0 | 0 | 0 | 0 | 0
11:02 | 1596 | 0.091 | 4.931 | 3.812 | 6.314 | 42.9476 | 0.61908 | 0.010318 | 66.82 | 102.11 | 25.61 | 102.14 | 50.72 | N40.50.48.216 | E14.16.32.568 | 21.3 | 27 | 22.9 | 0.010933 | 0.93082 | 7.5231e-05 | 0.29866 | 25.5619 | 27 | 5.2563 | 90 | 0 | 1732 | 32 | 8.8889 | 9773.5556 | 31 | 14.005 | 0.011433 | 0 | 34609 | 0 | 101 | 22 | 0 | 0 | 0 | 0 | 0
11:02 | 1597 | 0.089 | 3.821 | 3.638 | 6.308 | 54.8817 | 0.68624 | 0.011437 | 66.82 | 102.1 | 25.61 | 102.14 | 50.73 | N40.50.48.408 | E14.16.32.850 | 21.5 | 27.4 | 23.08 | 0.011853 | 0.79953 | 7.9585e-05 | 0.25775 | 29.294 | 27.4 | 5.2563 | 90 | 0 | 1773 | 32 | 8.8889 | 9782.4444 | 31 | 14.212 | 0.011602 | 0 | 45147 | 0 | 101 | 22 | 0 | 0 | 0 | 0 | 0
11:02 | 1598 | 0.086 | 4.818 | 3.759 | 6.328 | 43.9587 | 0.72662 | 0.01211 | 66.79 | 102.14 | 25.63 | 102.13 | 50.75 | N40.50.48.360 | E14.16.33.192 | 21.7 | 28.2 | 22.9 | 0.012127 | 1.0675 | 8.7071e-05 | 0.3423 | 32.2398 | 28.2 | 5.2563 | 90 | 0 | 1773 | 32 | 8.8889 | 9791.3333 | 31 | 14.043 | 0.011464 | 0 | 45283 | 0 | 101 | 21.6 | 0 | 0 | 0 | 0 | 0
11:02 | 1599 | 0.086 | 6.02 | 4.288 | 6.371 | 35.499 | 0.67602 | 0.011267 | 67.02 | 102.14 | 25.62 | 102.14 | 50.77 | N40.50.48.360 | E14.16.33.540 | 21.8 | 28.6 | 23.08 | 0.011283 | 1.2409 | 9.2408e-05 | 0.39652 | 30.3043 | 28.6 | 5.2563 | 90 | 0 | 1849.5 | 32 | 8.8889 | 9800.2222 | 31 | 14.196 | 0.011589 | 0 | 45496 | 0 | 101 | 21.6 | 0 | 0 | 0 | 0 | 0
11:02 | 1600 | 0.087 | 6.579 | 4.233 | 6.344 | 32.5996 | 0.6849 | 0.011415 | 67.16 | 102.13 | 25.61 | 102.13 | 50.79 | N40.50.48.312 | E14.16.33.882 | 21.9 | 28.7 | 22.9 | 0.011564 | 1.3739 | 9.2421e-05 | 0.43857 | 28.4993 | 28.7 | 5.2563 | 90 | 0 | 1852 | 32 | 8.8889 | 9809.1111 | 31 | 13.722 | 0.011202 | 0 | 40017 | 0 | 101 | 21.8 | 0 | 0 | 0 | 0 | 0
11:02 | 1601 | 0.085 | 6.369 | 4.107 | 6.319 | 33.6382 | 0.66368 | 0.011061 | 67.24 | 102.13 | 25.61 | 102.13 | 50.81 | N40.50.48.312 | E14.16.34.218 | 22 | 28.9 | 22.9 | 0.010948 | 1.2889 | 8.6892e-05 | 0.41147 | 28.5326 | 28.9 | 5.2563 | 90 | 0 | 1852 | 32 | 8.8889 | 9818 | 31 | 13.808 | 0.011272 | 0 | 40176 | 0 | 101 | 21.5 | 0 | 0 | 0 | 0 | 0
11:02 | 1602 | 0.085 | 5.897 | 3.811 | 6.32 | 36.2143 | 0.67057 | 0.011176 | 67.31 | 102.12 | 25.59 | 102.13 | 50.84 | N40.50.48.312 | E14.16.34.554 | 22.1 | 29 | 23.08 | 0.011061 | 1.2057 | 8.1466e-05 | 0.38534 | 30.2842 | 29 | 5.2588 | 90 | 0 | 1852 | 32 | 8.8889 | 9826.8889 | 31 | 14.334 | 0.011701 | 0 | 41332 | 0 | 101 | 21 | 0 | 0 | 0 | 0 | 0
11:02 | 1603 | 0.085 | 5.787 | 3.66 | 6.313 | 36.8743 | 0.68326 | 0.011388 | 67.32 | 102.13 | 25.59 | 102.13 | 50.85 | N40.50.48.288 | E14.16.34.890 | 22.3 | 29.5 | 23.08 | 0.011271 | 1.2056 | 7.9719e-05 | 0.38541 | 29.9283 | 29.5 | 5.2563 | 90 | 0 | 1883 | 31.8 | 8.8333 | 9835.7222 | 31 | 14.627 | 0.01194 | 0 | 42811 | 0 | 101 | 21 | 0 | 0 | 0 | 0 | 0
11:02 | 1604 | 0.087 | 6.06 | 4.127 | 6.345 | 35.2685 | 0.69446 | 0.011574 | 67.32 | 102.13 | 25.58 | 102.13 | 50.86 | N40.50.48.288 | E14.16.35.232 | 22.5 | 29.6 | 22.88 | 0.011725 | 1.2832 | 9.1364e-05 | 0.41007 | 28.3608 | 29.6 | 5.2563 | 90 | 0 | 1883 | 30 | 8.3333 | 9844.0556 | 31 | 14.519 | 0.011852 | 0 | 41574 | 0 | 101 | 21 | 0 | 0 | 0 | 0 | 0
11:02 | 1605 | 0.089 | 5.963 | 3.935 | 6.331 | 35.8073 | 0.69649 | 0.011608 | 67.43 | 102.14 | 25.57 | 102.13 | 50.94 | N40.50.48.264 | E14.16.35.586 | 22.7 | 29.7 | 22.88 | 0.01203 | 1.2664 | 8.7368e-05 | 0.40491 | 30.3604 | 29.7 | 5.2563 | 90 | 0 | 1919.5 | 30 | 8.3333 | 9852.3889 | 31 | 14.684 | 0.011987 | 0 | 42646 | 0 | 101 | 21 | 0 | 0 | 0 | 0 | 0
11:02 | 1606 | 0.089 | 5.699 | 3.98 | 6.29 | 37.3961 | 0.6885 | 0.011475 | 67.58 | 102.13 | 25.57 | 102.13 | 50.99 | N40.50.48.264 | E14.16.35.952 | 22.8 | 29.8 | 22.83 | 0.011892 | 1.1964 | 8.7354e-05 | 0.38281 | 18.5768 | 29.8 | 5.2588 | 90 | 0 | 1919.5 | 30 | 8.3333 | 9860.7222 | 31 | 14.086 | 0.011499 | 0 | 38908 | 0 | 101 | 21 | 0 | 0 | 0 | 0 | 0
11:02 | 1607 | 0.089 | 5.87 | 4.044 | 6.317 | 36.3513 | 0.71699 | 0.01195 | 67.66 | 102.14 | 25.56 | 102.13 | 51.02 | N40.50.48.264 | E14.16.36.312 | 22.9 | 29.1 | 22.82 | 0.012384 | 1.2833 | 9.2431e-05 | 0.41043 | 23.0714 | 29.1 | 5.2563 | 90 | 0 | 1380 | 30 | 8.3333 | 9869.0556 | 31 | 7.832 | 0.0063935 | 0 | 29583 | 0 | 101 | 21 | 0 | 0 | 0 | 0 | 0
11:02 | 1608 | 0.088 | 5.413 | 3.928 | 6.279 | 39.2947 | 0.47328 | 0.007888 | 67.69 | 102.1 | 25.53 | 102.13 | 51.03 | N40.50.48.240 | E14.16.36.666 | 23 | 29.6 | 22.82 | 0.0080826 | 0.78115 | 5.9263e-05 | 0.2501 | 37.626 | 29.6 | 5.2563 | 90 | 0 | 1380 | 30 | 8.3333 | 9877.3889 | 31 | 12.57 | 0.010261 | 0 | 60209 | 0 | 101 | 21 | 0 | 0 | 0 | 0 | 0
11:02 | 1609 | 0.088 | 5.337 | 3.814 | 6.323 | 39.8313 | 0.59561 | 0.0099269 | 67.44 | 102.07 | 25.54 | 102.13 | 50.99 | N40.50.48.216 | E14.16.37.032 | 23 | 31.3 | 22.77 | 0.010172 | 0.96927 | 7.2417e-05 | 0.3104 | 46.6467 | 31.3 | 5.2563 | 90 | 0 | 1295.5 | 30 | 8.3333 | 9885.7222 | 31 | 14.281 | 0.011658 | 0 | 77917 | 0 | 101 | 21 | 0 | 0 | 0 | 0 | 0
11:02 | 1610 | 0.087 | 7.995 | 5.449 | 6.446 | 27.06 | 0.66753 | 0.011126 | 67.07 | 102.1 | 25.52 | 102.13 | 50.98 | N40.50.48.168 | E14.16.37.404 | 23.1 | 31.7 | 22.76 | 0.011271 | 1.6273 | 0.00011595 | 0.51825 | 45.5614 | 31.7 | 4.9316 | 90 | 0 | 1349.5 | 30 | 8.3333 | 9894.0556 | 31 | 14.058 | 0.011476 | 0 | 76488 | 0 | 101 | 21 | 0 | 0 | 0 | 0 | 0
11:02 | 1611 | 0.086 | 9.799 | 7.963 | 6.483 | 22.3044 | 0.68732 | 0.011455 | 67.04 | 102.12 | 25.54 | 102.13 | 50.96 | N40.50.48.120 | E14.16.37.794 | 23.2 | 33.5 | 22.76 | 0.011471 | 2.0536 | 0.00017447 | 0.65265 | 32.0192 | 33.5 | 4.0698 | 90 | 0 | 1349.5 | 30 | 8.3333 | 9902.3889 | 31 | 12.687 | 0.010357 | 0 | 67814 | 0 | 101 | 21 | 0 | 0 | 0 | 0 | 0
11:02 | 1612 | 0.088 | 9.986 | 8.618 | 6.484 | 21.9043 | 0.6598 | 0.010997 | 67.19 | 102.12 | 25.55 | 102.13 | 50.91 | N40.50.48.024 | E14.16.38.178 | 23.3 | 33.6 | 22.7 | 0.011268 | 2.009 | 0.00018127 | 0.6385 | 33.3943 | 33.6 | 4.0332 | 90 | 0 | 1349.5 | 30 | 8.3333 | 9910.7222 | 31 | 10.594 | 0.0086482 | 0 | 38190 | 0 | 101 | 21 | 0 | 0 | 0 | 0 | 0
11:02 | 1613 | 0.089 | 9.134 | 7.425 | 6.478 | 23.8343 | 0.50276 | 0.0083793 | 67.33 | 102.1 | 25.55 | 102.13 | 50.89 | N40.50.47.928 | E14.16.38.568 | 23.3 | 33.5 | 22.7 | 0.0086836 | 1.4002 | 0.000119 | 0.44543 | 21.363 | 33.5 | 5.2563 | 90 | 0 | 1384.5 | 30 | 8.3333 | 9919.0556 | 31 | 10.804 | 0.0088196 | 0 | 33754 | 0 | 101 | 21 | 0 | 0 | 0 | 0 | 0
11:02 | 1614 | 0.092 | 7.426 | 5.512 | 6.491 | 29.0162 | 0.63376 | 0.010563 | 67.19 | 102.07 | 25.56 | 102.13 | 50.88 | N40.50.47.784 | E14.16.38.916 | 23.3 | 32.3 | 22.9 | 0.011315 | 1.435 | 0.00011136 | 0.4577 | 12.6775 | 32.3 | 5.2563 | 90 | 0 | 1384.5 | 30 | 8.3333 | 9927.3889 | 31 | 9.092 | 0.007422 | 0 | 27456 | 0 | 101 | 21 | 0 | 0 | 0 | 0 | 0
11:02 | 1615 | 0.094 | 6.104 | 4.291 | 6.496 | 34.9849 | 0.48605 | 0.0081008 | 66.97 | 102.07 | 25.53 | 102.13 | 50.88 | N40.50.47.664 | E14.16.39.270 | 23.3 | 30.9 | 22.65 | 0.0088667 | 0.90464 | 6.6487e-05 | 0.28939 | 15.4498 | 30.9 | 5.2563 | 90 | 0 | 1384.5 | 30 | 8.3333 | 9935.7222 | 31 | 8.956 | 0.007311 | 0 | 29877 | 0 | 101 | 21 | 0 | 0 | 0 | 0 | 0
11:02 | 1616 | 0.096 | 4.082 | 3.753 | 6.413 | 51.4236 | 0.4202 | 0.0070034 | 66.75 | 102.05 | 25.54 | 102.13 | 50.88 | N40.50.47.568 | E14.16.39.630 | 23.2 | 30.3 | 22.65 | 0.0078285 | 0.52301 | 5.0273e-05 | 0.16865 | 28.8761 | 30.3 | 5.2563 | 90 | 0 | 1384.5 | 30.7 | 8.5278 | 9944.25 | 31 | 11.665 | 0.0095224 | 0 | 45177 | 0 | 101 | 21 | 0 | 0 | 0 | 0 | 0
11:02 | 1617 | 0.091 | 3.733 | 3.464 | 6.46 | 56.0915 | 0.55769 | 0.0092948 | 66.38 | 102.06 | 25.53 | 102.13 | 50.84 | N40.50.47.496 | E14.16.40.014 | 23.1 | 32.6 | 22.7 | 0.0098488 | 0.63479 | 6.1584e-05 | 0.20486 | 41.4648 | 32.6 | 5.2563 | 90 | 0 | 1357.5 | 31 | 8.6111 | 9952.8611 | 31 | 13.29 | 0.010849 | 0 | 72622 | 0 | 101 | 21 | 0 | 0 | 0 | 0 | 0
11:02 | 1618 | 0.075 | 6.512 | 4.308 | 6.575 | 32.9762 | 0.62031 | 0.010339 | 66.24 | 102.08 | 25.51 | 102.13 | 50.85 | N40.50.47.376 | E14.16.40.410 | 22.9 | 34.3 | 22.89 | 0.0090287 | 1.2317 | 8.5189e-05 | 0.39251 | 50.0357 | 34.3 | 5.2563 | 90 | 0 | 1357.5 | 31 | 8.6111 | 9961.4722 | 31 | 14.427 | 0.011777 | 0 | 77544 | 0 | 101 | 21 | 0 | 0 | 0 | 0 | 0
11:02 | 1619 | 0.076 | 9.24 | 6.461 | 6.618 | 23.6053 | 0.64507 | 0.010751 | 66.28 | 102.11 | 25.52 | 102.13 | 50.87 | N40.50.47.232 | E14.16.40.818 | 22.8 | 35.9 | 22.64 | 0.0095142 | 1.8174 | 0.00013286 | 0.57728 | 56.4108 | 35.9 | 3.999 | 90 | 0 | 1492 | 31 | 8.6111 | 9970.0833 | 31 | 16.175 | 0.013204 | 0 | 83531 | 0 | 101 | 21 | 0 | 0 | 0 | 0 | 0
11:02 | 1620 | 0.087 | 10.46 | 7.909 | 6.652 | 20.9649 | 0.69488 | 0.011581 | 66.54 | 102.12 | 25.5 | 102.13 | 50.88 | N40.50.47.184 | E14.16.41.274 | 22.8 | 37.7 | 22.89 | 0.011732 | 2.2163 | 0.0001752 | 0.70402 | 50.6417 | 37.7 | 3.4497 | 90 | 0 | 1492 | 31 | 8.6111 | 9978.6944 | 31 | 16.365 | 0.013359 | 0 | 83187 | 0 | 101 | 21 | 0 | 0 | 0 | 0 | 0
11:02 | 1621 | 0.087 | 10.52 | 9.132 | 6.716 | 20.8518 | 0.77938 | 0.01299 | 66.87 | 102.17 | 25.5 | 102.13 | 50.87 | N40.50.47.040 | E14.16.41.718 | 22.8 | 39.1 | 22.89 | 0.013159 | 2.5 | 0.00022689 | 0.79413 | 46.9406 | 39.1 | 3.6426 | 90 | 0 | 1641 | 31 | 8.6111 | 9987.3056 | 31 | 15.12 | 0.012343 | 0 | 68317 | 0 | 101 | 21 | 0 | 0 | 0 | 0 | 0
11:02 | 1622 | 0.09 | 9.8 | 8.946 | 6.797 | 22.2918 | 0.74578 | 0.01243 | 67.39 | 102.16 | 25.48 | 102.13 | 50.89 | N40.50.46.872 | E14.16.42.162 | 22.7 | 40.3 | 22.7 | 0.013026 | 2.2285 | 0.00021268 | 0.70853 | 39.469 | 40.3 | 4.436 | 90 | 0 | 1655 | 40 | 11.1111 | 9998.4167 | 31 | 13.462 | 0.010989 | 0 | 50069 | 0 | 101 | 21 | 0 | 0 | 0 | 0 | 0
11:02 | 1623 | 0.095 | 9.052 | 7.526 | 6.852 | 24.0224 | 0.74264 | 0.012377 | 67.68 | 102.14 | 25.47 | 102.13 | 50.92 | N40.50.46.704 | E14.16.42.606 | 22.6 | 41 | 22.7 | 0.013691 | 2.0498 | 0.00017817 | 0.65254 | 28.9334 | 41 | 5.1904 | 90 | 0 | 1688 | 40.1 | 11.1389 | 10009.5556 | 31 | 13.056 | 0.010658 | 0 | 42111 | 0 | 101 | 21 | 0 | 0 | 0 | 0 | 0
11:02 | 1624 | 0.097 | 8.214 | 6.672 | 6.874 | 26.3396 | 0.68225 | 0.011371 | 67.86 | 102.12 | 25.47 | 102.13 | 50.91 | N40.50.46.536 | E14.16.43.044 | 22.4 | 40.8 | 22.64 | 0.012843 | 1.7088 | 0.00014511 | 0.54469 | 17.9374 | 40.8 | 5.2563 | 90 | 0 | 1695.5 | 41 | 11.3889 | 10020.9444 | 31 | 11.78 | 0.0096163 | 0 | 28938 | 0 | 101 | 21 | 0 | 0 | 0 | 0 | 0
11:02 | 1625 | 0.097 | 6.68 | 5.195 | 6.833 | 32.0786 | 0.60512 | 0.010085 | 67.87 | 102.1 | 25.46 | 102.13 | 50.94 | N40.50.46.344 | E14.16.43.464 | 22.2 | 39.8 | 22.64 | 0.011391 | 1.2325 | 0.00010021 | 0.39394 | 16.8826 | 39.8 | 5.2563 | 90 | 0 | 1645.5 | 41 | 11.3889 | 10032.3333 | 31 | 11.058 | 0.0090269 | 0 | 31279 | 0 | 101 | 21 | 0 | 0 | 0 | 0 | 0
11:02 | 1626 | 0.099 | 4.12 | 4.057 | 6.683 | 50.9307 | 0.58896 | 0.0098159 | 67.72 | 102.1 | 25.46 | 102.13 | 50.96 | N40.50.46.176 | E14.16.43.884 | 22 | 39.8 | 22.89 | 0.011315 | 0.73988 | 7.617e-05 | 0.23869 | 20.3152 | 39.8 | 5.2563 | 90 | 0 | 1649 | 41 | 11.3889 | 10043.7222 | 31 | 13.081 | 0.010678 | 0 | 38778 | 0 | 101 | 21 | 0 | 0 | 0 | 0 | 0
11:02 | 1627 | 0.096 | 3.334 | 3.524 | 6.677 | 62.4175 | 0.67694 | 0.011282 | 67.58 | 102.1 | 25.42 | 102.13 | 50.98 | N40.50.45.984 | E14.16.44.304 | 21.7 | 40.2 | 22.89 | 0.012612 | 0.68817 | 7.6046e-05 | 0.22305 | 22.3776 | 40.2 | 5.2563 | 90 | 0 | 1649 | 41 | 11.3889 | 10055.1111 | 31 | 12.596 | 0.010282 | 0 | 38746 | 0 | 101 | 21 | 0 | 0 | 0 | 0 | 0
11:02 | 1628 | 0.097 | 4.38 | 4.04 | 6.667 | 48.0521 | 0.63005 | 0.010501 | 67.47 | 102.12 | 25.44 | 102.13 | 51 | N40.50.45.792 | E14.16.44.718 | 21.5 | 40.1 | 22.64 | 0.01186 | 0.84146 | 8.1144e-05 | 0.27097 | 17.859 | 40.1 | 5.2563 | 90 | 0 | 1649 | 41 | 11.3889 | 10066.5 | 31 | 11.866 | 0.0096865 | 0 | 32187 | 0 | 101 | 21 | 0 | 0 | 0 | 0 | 0
11:02 | 1629 | 0.096 | 5.106 | 3.921 | 6.623 | 41.4921 | 0.6012 | 0.01002 | 67.5 | 102.11 | 25.42 | 102.13 | 51.03 | N40.50.45.648 | E14.16.45.126 | 21.2 | 39.4 | 22.89 | 0.011201 | 0.93602 | 7.5147e-05 | 0.30043 | 15.2024 | 39.4 | 5.2563 | 90 | 0 | 1649 | 41 | 11.3889 | 10077.8889 | 31 | 10.802 | 0.008818 | 0 | 29553 | 0 | 101 | 21 | 0 | 0 | 0 | 0 | 0
11:02 | 1630 | 0.095 | 4.389 | 3.808 | 6.498 | 47.9785 | 0.55304 | 0.0092174 | 67.44 | 102.08 | 25.41 | 102.13 | 51.08 | N40.50.45.432 | E14.16.45.528 | 21 | 39.2 | 22.89 | 0.010196 | 0.74013 | 6.7136e-05 | 0.23822 | 24.4677 | 39.2 | 5.2563 | 90 | 0 | 1627 | 41 | 11.3889 | 10089.2778 | 31 | 13.147 | 0.010732 | 0 | 39881 | 0 | 101 | 21 | 0 | 0 | 0 | 0 | 0
11:02 | 1631 | 0.089 | 3.608 | 3.379 | 6.425 | 57.9824 | 0.56693 | 0.0094489 | 67.25 | 102.09 | 25.41 | 102.13 | 51.09 | N40.50.45.432 | E14.16.45.528 | 21 | 39.2 | 22.64 | 0.009792 | 0.62371 | 6.1068e-05 | 0.20134 | 29.7144 | 39.2 | 5.2563 | 90 | 0 | 1636.5 | 41 | 11.3889 | 10100.6667 | 31 | 13.253 | 0.010819 | 0 | 47190 | 0 | 101 | 21 | 0 | 0 | 0 | 0 | 0
11:02 | 1632 | 0.091 | 5.02 | 3.747 | 6.436 | 42.2142 | 0.66852 | 0.011142 | 67.11 | 102.12 | 25.41 | 102.13 | 51.12 | N40.50.45.072 | E14.16.46.356 | 20.4 | 40.2 | 22.89 | 0.011806 | 1.0233 | 7.9854e-05 | 0.32823 | 31.5217 | 40.2 | 5.2563 | 90 | 0 | 1636.5 | 41 | 11.3889 | 10112.0556 | 31 | 13.019 | 0.010628 | 0 | 47480 | 0 | 101 | 21 | 0 | 0 | 0 | 0 | 0
11:02 | 1633 | 0.091 | 6.464 | 4.609 | 6.466 | 33.1312 | 0.64123 | 0.010687 | 67.18 | 102.13 | 25.38 | 102.13 | 51.14 | N40.50.44.880 | E14.16.46.788 | 20.2 | 40.9 | 22.63 | 0.011324 | 1.2639 | 9.4215e-05 | 0.40377 | 32.7933 | 40.9 | 5.2563 | 90 | 0 | 1636.5 | 41 | 11.3889 | 10123.4444 | 31 | 13.018 | 0.010627 | 0 | 46434 | 0 | 101 | 21 | 0 | 0 | 0 | 0 | 0
11:02 | 1634 | 0.091 | 7.129 | 4.562 | 6.442 | 30.1709 | 0.62124 | 0.010354 | 67.26 | 102.12 | 25.39 | 102.13 | 51.16 | N40.50.44.736 | E14.16.47.238 | 20.1 | 41.5 | 22.63 | 0.010971 | 1.3504 | 9.0346e-05 | 0.43087 | 33.9229 | 41.5 | 5.2563 | 90 | 0 | 1636.5 | 41 | 11.3889 | 10134.8333 | 31 | 13.184 | 0.010762 | 0 | 47486 | 0 | 101 | 21 | 0 | 0 | 0 | 0 | 0
11:02 | 1635 | 0.091 | 7.37 | 4.392 | 6.461 | 29.2286 | 0.62676 | 0.010446 | 67.22 | 102.12 | 25.4 | 102.13 | 51.18 | N40.50.44.568 | E14.16.47.670 | 19.9 | 41.8 | 22.7 | 0.011069 | 1.4085 | 8.7752e-05 | 0.44921 | 32.9313 | 41.8 | 5.2563 | 90 | 0 | 1745.5 | 41 | 11.3889 | 10146.2222 | 31 | 13.325 | 0.010878 | 0 | 44557 | 0 | 101 | 21 | 0 | 0 | 0 | 0 | 0
11:03 | 1636 | 0.089 | 7.404 | 4.552 | 6.471 | 29.1076 | 0.64575 | 0.010763 | 67.19 | 102.12 | 25.37 | 102.14 | 51.23 | N40.50.44.352 | E14.16.48.108 | 19.9 | 42.4 | 22.63 | 0.011153 | 1.4579 | 9.3705e-05 | 0.46481 | 33.0651 | 42.4 | 5.2563 | 90 | 0 | 1745.5 | 41 | 11.3889 | 10157.6111 | 31 | 13.483 | 0.011007 | 0 | 44772 | 0 | 101 | 21 | 0 | 0 | 0 | 0 | 0
11:03 | 1637 | 0.09 | 7.196 | 4.469 | 6.476 | 29.9076 | 0.64354 | 0.010726 | 67.22 | 102.12 | 25.39 | 102.14 | 51.28 | N40.50.44.160 | E14.16.48.546 | 19.8 | 42.7 | 22.63 | 0.01124 | 1.412 | 9.1681e-05 | 0.45041 | 32.3877 | 42.7 | 5.2588 | 90 | 0 | 1775.5 | 41 | 11.3889 | 10169 | 31 | 13.615 | 0.011114 | 0 | 45549 | 0 | 101 | 21 | 0 | 0 | 0 | 0 | 0
11:03 | 1638 | 0.092 | 6.981 | 4.439 | 6.482 | 30.778 | 0.66435 | 0.011072 | 67.26 | 102.12 | 25.37 | 102.14 | 51.28 | N40.50.44.160 | E14.16.48.546 | 19.8 | 42.7 | 22.88 | 0.011861 | 1.4141 | 9.401e-05 | 0.45139 | 23.1763 | 42.7 | 5.2563 | 90 | 0 | 1786 | 41 | 11.3889 | 10180.3889 | 31 | 13.304 | 0.01086 | 0 | 41009 | 0 | 101 | 21 | 0 | 0 | 0 | 0 | 0
11:03 | 1639 | 0.092 | 6.72 | 4.266 | 6.523 | 31.9194 | 0.67411 | 0.011235 | 67.26 | 102.14 | 25.36 | 102.14 | 51.3 | N40.50.43.728 | E14.16.49.434 | 19.8 | 42.6 | 22.63 | 0.012036 | 1.3813 | 9.1674e-05 | 0.44112 | 19.6159 | 42.6 | 5.2563 | 90 | 0 | 1786 | 41 | 11.3889 | 10191.7778 | 31 | 12.197 | 0.0099567 | 0 | 33720 | 0 | 101 | 21 | 0 | 0 | 0 | 0 | 0
11:03 | 1640 | 0.094 | 5.603 | 3.873 | 6.46 | 37.9737 | 0.5711 | 0.0095184 | 67.34 | 102.11 | 25.35 | 102.14 | 51.34 | N40.50.43.536 | E14.16.49.872 | 19.8 | 42.4 | 22.63 | 0.010418 | 0.9757 | 7.0511e-05 | 0.31254 | 21.8439 | 42.4 | 5.2563 | 90 | 0 | 1786 | 41 | 11.3889 | 10203.1667 | 31 | 13.794 | 0.01126 | 0 | 37948 | 0 | 101 | 21 | 0 | 0 | 0 | 0 | 0
11:03 | 1641 | 0.095 | 4.304 | 3.365 | 6.422 | 48.888 | 0.61873 | 0.010312 | 67.23 | 102.11 | 25.35 | 102.14 | 51.36 | N40.50.43.344 | E14.16.50.310 | 19.7 | 42.3 | 22.88 | 0.011407 | 0.812 | 6.6372e-05 | 0.26146 | 26.5677 | 42.3 | 5.2563 | 90 | 0 | 1755.5 | 41 | 11.3889 | 10214.5556 | 31 | 14.156 | 0.011556 | 0 | 38046 | 0 | 101 | 21 | 0 | 0 | 0 | 0 | 0
11:03 | 1642 | 0.094 | 4.272 | 3.672 | 6.411 | 49.2506 | 0.69402 | 0.011567 | 67.19 | 102.14 | 25.34 | 102.14 | 51.42 | N40.50.43.152 | E14.16.50.748 | 19.7 | 42.4 | 22.62 | 0.01266 | 0.90403 | 8.124e-05 | 0.29107 | 28.2675 | 42.4 | 5.2563 | 90 | 0 | 1755.5 | 41 | 11.3889 | 10225.9444 | 31 | 14.008 | 0.011435 | 0 | 46380 | 0 | 102 | 21 | 0 | 0 | 0 | 0 | 0
11:03 | 1643 | 0.091 | 4.913 | 4.041 | 6.413 | 43.0966 | 0.74072 | 0.012345 | 67.28 | 102.15 | 25.33 | 102.14 | 51.43 | N40.50.42.936 | E14.16.51.186 | 19.7 | 43 | 22.62 | 0.013081 | 1.1096 | 9.542e-05 | 0.35606 | 30.471 | 43 | 5.2563 | 90 | 0 | 1775 | 41 | 11.3889 | 10237.3333 | 31 | 13.66 | 0.011151 | 0 | 44182 | 0 | 102 | 21 | 0 | 0 | 0 | 0 | 0
11:03 | 1644 | 0.09 | 5.82 | 4.127 | 6.409 | 36.641 | 0.67274 | 0.011212 | 67.5 | 102.15 | 25.32 | 102.14 | 51.46 | N40.50.42.744 | E14.16.51.636 | 19.7 | 43.4 | 22.88 | 0.01175 | 1.1939 | 8.8507e-05 | 0.38193 | 29.1302 | 43.4 | 5.2563 | 90 | 0 | 1775 | 41 | 11.3889 | 10248.7222 | 31 | 13.558 | 0.011068 | 0 | 43719 | 0 | 102 | 21 | 0 | 0 | 0 | 0 | 0
11:03 | 1645 | 0.089 | 6.356 | 4.282 | 6.382 | 33.6812 | 0.66816 | 0.011136 | 67.58 | 102.14 | 25.3 | 102.14 | 51.52 | N40.50.42.552 | E14.16.52.080 | 19.7 | 43.3 | 22.62 | 0.01154 | 1.2949 | 9.1206e-05 | 0.41367 | 20.5568 | 43.3 | 5.2563 | 90 | 0 | 1775 | 41 | 11.3889 | 10260.1111 | 31 | 13.021 | 0.010629 | 0 | 33778 | 0 | 102 | 21 | 0 | 0 | 0 | 0 | 0
11:03 | 1646 | 0.09 | 6.196 | 4.141 | 6.35 | 34.5092 | 0.65401 | 0.0109 | 67.54 | 102.12 | 25.3 | 102.13 | 51.6 | N40.50.42.360 | E14.16.52.530 | 19.7 | 42.5 | 22.68 | 0.011423 | 1.2356 | 8.6334e-05 | 0.39492 | 11.4965 | 42.5 | 5.2563 | 90 | 0 | 1775 | 41 | 11.3889 | 10271.5 | 31 | 11.718 | 0.0095657 | 0 | 28697 | 0 | 102 | 21 | 0 | 0 | 0 | 0 | 0
11:03 | 1647 | 0.091 | 4.766 | 3.409 | 6.292 | 44.372 | 0.58971 | 0.0098286 | 67.47 | 102.11 | 25.27 | 102.13 | 51.67 | N40.50.42.144 | E14.16.52.920 | 19.7 | 41.8 | 22.68 | 0.010414 | 0.85699 | 6.4086e-05 | 0.27514 | 12.2147 | 41.8 | 5.2563 | 90 | 0 | 1716 | 41 | 11.3889 | 10282.8889 | 31 | 11.785 | 0.0096204 | 0 | 34101 | 0 | 102 | 21 | 0 | 0 | 0 | 0 | 0
11:03 | 1648 | 0.092 | 2.925 | 3.066 | 6.205 | 70.8353 | 0.52216 | 0.0087026 | 67.33 | 102.1 | 25.28 | 102.13 | 51.77 | N40.50.41.976 | E14.16.53.346 | 19.7 | 41.4 | 22.87 | 0.0093227 | 0.4657 | 5.1035e-05 | 0.15133 | 13.7188 | 41.4 | 5.2563 | 90 | 0 | 1713 | 41 | 11.3889 | 10294.2778 | 31 | 12.382 | 0.010108 | 0 | 36920 | 0 | 102 | 21 | 0 | 0 | 0 | 0 | 0
11:03 | 1649 | 0.09 | 2.602 | 2.539 | 6.2 | 79.2682 | 0.6199 | 0.010332 | 67.18 | 102.11 | 25.25 | 102.13 | 51.87 | N40.50.41.760 | E14.16.53.736 | 19.8 | 40.9 | 22.68 | 0.010827 | 0.49183 | 5.0174e-05 | 0.16031 | 15.5958 | 40.9 | 5.2588 | 90 | 0 | 1698 | 41 | 11.3889 | 10305.6667 | 31 | 12.703 | 0.01037 | 0 | 35198 | 0 | 102 | 21 | 0 | 0 | 0 | 0 | 0
11:03 | 1650 | 0.09 | 3.035 | 2.593 | 6.205 | 68.4234 | 0.60217 | 0.010036 | 67 | 102.12 | 25.24 | 102.13 | 51.99 | N40.50.41.592 | E14.16.54.168 | 19.9 | 40.2 | 22.68 | 0.010518 | 0.55726 | 4.9776e-05 | 0.18077 | 8.4958 | 40.2 | 5.2563 | 90 | 0 | 1698 | 41 | 11.3889 | 10317.0556 | 31 | 11.984 | 0.0097829 | 0 | 29528 | 0 | 102 | 21 | 0 | 0 | 0 | 0 | 0
11:03 | 1651 | 0.092 | 3.006 | 2.891 | 6.141 | 69.0151 | 0.69039 | 0.011507 | 66.97 | 102.13 | 25.25 | 102.13 | 52.14 | N40.50.41.400 | E14.16.54.564 | 19.8 | 39 | 22.61 | 0.012326 | 0.6328 | 6.3627e-05 | 0.20546 | 4.4534 | 39 | 5.2563 | 90 | 0 | 1698 | 41 | 11.3889 | 10328.4444 | 31 | 11.128 | 0.0090841 | 0 | 28265 | 0 | 102 | 21 | 0 | 0 | 0 | 0 | 0
11:03 | 1652 | 0.091 | 1.931 | 2.625 | 6.027 | 105.2192 | 0.57057 | 0.0095095 | 66.97 | 102.12 | 25.24 | 102.13 | 52.25 | N40.50.41.256 | E14.16.55.002 | 19.8 | 38.1 | 22.68 | 0.010076 | 0.33595 | 4.7745e-05 | 0.11083 | 4.7924 | 38.1 | 5.2563 | 90 | 0 | 1698 | 41 | 11.3889 | 10339.8333 | 31 | 20.475 | 0.016714 | 0 | 28616 | 0 | 102 | 21 | 0 | 0 | 0 | 0 | 0
11:03 | 1653 | 0.088 | 0.87 | 2.232 | 5.966 | 220.9979 | 0.62508 | 0.010418 | 66.89 | 102.11 | 25.24 | 102.13 | 52.43 | N40.50.41.184 | E14.16.55.452 | 19.7 | 36.7 | 22.68 | 0.010675 | 0.16582 | 4.4476e-05 | 0.057525 | 3.8321 | 36.7 | 5.2563 | 90 | 0 | 1698 | 41 | 11.3889 | 10351.2222 | 31 | 23.316 | 0.019033 | 0 | 27783 | 0 | 102 | 21 | 0 | 0 | 0 | 0 | 0
11:03 | 1654 | 0.088 | 0.475 | 2.317 | 5.91 | 375.3783 | 1.1404 | 0.019007 | 67.04 | 102.36 | 25.25 | 102.13 | 52.55 | N40.50.41.040 | E14.16.55.806 | 19.6 | 35.6 | 22.87 | 0.019476 | 0.16518 | 8.4235e-05 | 0.061679 | 3.4281 | 35.6 | 5.2563 | 90 | 0 | 1698 | 41 | 11.3889 | 10362.6111 | 31 | 22.764 | 0.018583 | 0 | 27379 | 0 | 102 | 21 | 0 | 0 | 0 | 0 | 0
11:03 | 1655 | 0.09 | 0.362 | 2.192 | 5.867 | 467.3175 | 1.1347 | 0.018911 | 67.93 | 102.39 | 25.23 | 102.14 | 52.64 | N40.50.40.848 | E14.16.56.142 | 19.5 | 34.3 | 22.67 | 0.019818 | 0.12525 | 7.9289e-05 | 0.049269 | 2.8942 | 34.3 | 5.2563 | 90 | 0 | 1432.5 | 41 | 11.3889 | 10374 | 31 | 21.882 | 0.017863 | 0 | 27593 | 0 | 102 | 21 | 0 | 0 | 0 | 0 | 0
11:03 | 1656 | 0.09 | 0.327 | 1.98 | 5.789 | 506.459 | 1.0999 | 0.018332 | 69.04 | 102.39 | 25.22 | 102.14 | 52.72 | N40.50.40.728 | E14.16.56.454 | 19.4 | 31.4 | 22.67 | 0.019211 | 0.10967 | 6.9425e-05 | 0.044061 | 1.3289 | 31.4 | 5.2563 | 90 | 0 | 1432.5 | 41 | 11.3889 | 10385.3889 | 31 | 17.378 | 0.014186 | 0 | 27164 | 0 | 102 | 21 | 0 | 0 | 0 | 0 | 0
11:03 | 1657 | 0.086 | 0.288 | 2.095 | 5.717 | 564.5844 | 1.0349 | 0.017249 | 69.7 | 102.35 | 25.22 | 102.14 | 52.78 | N40.50.40.656 | E14.16.56.772 | 19.3 | 25.2 | 22.6 | 0.017273 | 0.090885 | 6.9119e-05 | 0.037184 | 1.2696 | 25.2 | 5.2588 | 90 | 0 | 1432.5 | 41 | 11.3889 | 10396.7778 | 31 | 6.646 | 0.0054253 | 0 | 25978 | 0 | 102 | 21 | 0 | 0 | 0 | 0 | 0
11:03 | 1658 | 0.09 | 0.283 | 1.996 | 5.666 | 566.1022 | 0.4765 | 0.0079417 | 69.93 | 102.21 | 25.21 | 102.15 | 52.81 | N40.50.40.560 | E14.16.57.018 | 19.2 | 19.7 | 22.67 | 0.0083226 | 0.041118 | 3.0319e-05 | 0.017074 | 2.5497 | 19.7 | 5.2563 | 90 | 0 | 1432.5 | 41 | 11.3889 | 10408.1667 | 31.2 | 6.064 | 0.0049502 | 0 | 25604 | 0 | 102 | 21 | 0 | 0 | 0 | 0 | 0
11:03 | 1659 | 0.091 | 0.411 | 1.894 | 5.632 | 420.883 | 0.33866 | 0.0056443 | 69.52 | 102.07 | 25.2 | 102.15 | 52.83 | N40.50.40.584 | E14.16.57.276 | 19 | 17.2 | 22.67 | 0.0059807 | 0.042441 | 2.0447e-05 | 0.016331 | 4.6252 | 17.2 | 5.2563 | 90 | 0 | 1432.5 | 41 | 11.3889 | 10419.5556 | 32 | 5.901 | 0.0048171 | 0 | 27322 | 0 | 102 | 21 | 0 | 0 | 0 | 0 | 0
11:03 | 1660 | 0.09 | 0.994 | 2.146 | 5.604 | 195.4394 | 0.31668 | 0.005278 | 68.6 | 102.06 | 25.19 | 102.16 | 52.86 | N40.50.40.536 | E14.16.57.462 | 18.8 | 16.2 | 22.86 | 0.0055311 | 0.095982 | 2.1664e-05 | 0.032977 | 6.9953 | 16.2 | 5.2563 | 90 | 0 | 1432.5 | 41 | 11.3889 | 10430.9444 | 32 | 5.936 | 0.0048457 | 0 | 27941 | 0 | 102 | 21 | 0 | 0 | 0 | 0 | 0
11:03 | 1661 | 0.085 | 1.917 | 1.933 | 5.619 | 106.2743 | 0.31371 | 0.0052285 | 67.83 | 102.05 | 25.18 | 102.16 | 52.86 | N40.50.40.440 | E14.16.57.576 | 18.6 | 14.9 | 22.67 | 0.0051748 | 0.18337 | 1.9331e-05 | 0.060331 | 11.3809 | 14.9 | 5.2563 | 90 | 0 | 1432.5 | 41 | 11.3889 | 10442.3333 | 32 | 6.043 | 0.0049331 | 0 | 26413 | 0 | 102 | 21 | 0 | 0 | 0 | 0 | 0
11:03 | 1662 | 0.084 | 2.935 | 1.891 | 5.617 | 70.8061 | 0.31759 | 0.0052932 | 67.06 | 102.05 | 25.18 | 102.16 | 52.85 | N40.50.40.344 | E14.16.57.690 | 18.5 | 14.1 | 22.67 | 0.0051772 | 0.28422 | 1.9145e-05 | 0.092104 | 13.6109 | 14.1 | 5.2563 | 90 | 0 | 1148 | 41 | 11.3889 | 10453.7222 | 32 | 11.134 | 0.009089 | 0 | 44289 | 0 | 102 | 21 | 0 | 0 | 0 | 0 | 0
11:03 | 1663 | 0.083 | 3.656 | 1.899 | 5.666 | 57.3601 | 0.41994 | 0.006999 | 66.39 | 102.06 | 25.17 | 102.16 | 52.82 | N40.50.40.248 | E14.16.57.798 | 18.4 | 15 | 22.61 | 0.0067642 | 0.46814 | 2.5422e-05 | 0.15083 | 17.5573 | 15 | 5.2563 | 90 | 0 | 1148 | 41 | 11.3889 | 10465.1111 | 32 | 9.072 | 0.0074057 | 0 | 43832 | 0 | 102 | 21 | 0 | 0 | 0 | 0 | 0
11:03 | 1664 | 0.081 | 4.666 | 1.764 | 5.624 | 45.3886 | 0.39921 | 0.0066534 | 66.1 | 102.1 | 25.16 | 102.16 | 52.8 | N40.50.40.152 | E14.16.57.918 | 18.3 | 14.8 | 22.68 | 0.0062753 | 0.56797 | 2.2449e-05 | 0.18204 | 17.2706 | 14.8 | 5.2563 | 90 | 0 | 1148 | 41 | 11.3889 | 10476.5 | 32 | 7.369 | 0.0060155 | 0 | 37220 | 0 | 102 | 21 | 0 | 0 | 0 | 0 | 0
11:03 | 1665 | 0.08 | 5.916 | 1.974 | 5.675 | 36.1391 | 0.41228 | 0.0068713 | 66.03 | 102.07 | 25.15 | 102.17 | 52.82 | N40.50.40.104 | E14.16.58.038 | 18.1 | 12.1 | 22.68 | 0.0064007 | 0.7437 | 2.5944e-05 | 0.23746 | 18.863 | 12.1 | 5.2563 | 90 | 0 | 1148 | 41 | 11.3889 | 10487.8889 | 32 | 5.945 | 0.0048531 | 0 | 27189 | 0 | 102 | 21 | 0 | 0 | 0 | 0 | 0
11:03 | 1666 | 0.082 | 7.066 | 2.206 | 5.688 | 30.4738 | 0.34368 | 0.005728 | 65.88 | 102.06 | 25.15 | 102.16 | 52.83 | N40.50.40.104 | E14.16.58.122 | 18 | 8.9 | 22.51 | 0.0054692 | 0.74047 | 2.4169e-05 | 0.23599 | 15.5066 | 8.9 | 5.2563 | 90 | 0 | 1148 | 41 | 11.3889 | 10499.2778 | 32 | 6.051 | 0.0049396 | 0 | 29260 | 0 | 102 | 21 | 0 | 0 | 0 | 0 | 0
11:03 | 1667 | 0.079 | 7.427 | 2.277 | 5.617 | 29.0669 | 0.35859 | 0.0059765 | 65.66 | 102.06 | 25.14 | 102.17 | 52.82 | N40.50.40.128 | E14.16.58.182 | 17.9 | 7.7 | 22.51 | 0.0054976 | 0.81207 | 2.6029e-05 | 0.25856 | 13.6153 | 7.7 | 5.2588 | 90 | 0 | 1148 | 41 | 11.3889 | 10510.6667 | 32 | 6.039 | 0.0049298 | 0 | 29714 | 0 | 102 | 21 | 0 | 0 | 0 | 0 | 0
11:03 | 1668 | 0.078 | 6.835 | 2.229 | 5.54 | 31.4757 | 0.3184 | 0.0053067 | 65.33 | 102.07 | 25.13 | 102.16 | 52.85 | N40.50.40.176 | E14.16.58.218 | 17.8 | 7.5 | 22.58 | 0.0048197 | 0.66358 | 2.2624e-05 | 0.21144 | 11.5384 | 7.5 | 5.2563 | 90 | 0 | 900 | 41 | 11.3889 | 10522.0556 | 32 | 5.947 | 0.0048547 | 0 | 29444 | 0 | 102 | 21 | 0 | 0 | 0 | 0 | 0
11:03 | 1669 | 0.076 | 6.032 | 2.223 | 5.516 | 35.494 | 0.31416 | 0.005236 | 65.12 | 102.07 | 25.12 | 102.17 | 52.87 | N40.50.40.200 | E14.16.58.218 | 17.8 | 5.7 | 22.35 | 0.0046335 | 0.57782 | 2.2263e-05 | 0.18433 | 11.3887 | 5.7 | 5.2563 | 90 | 0 | 900 | 41 | 11.3889 | 10533.4444 | 32 | 6.126 | 0.0050008 | 0 | 30304 | 0 | 102 | 21 | 0 | 0 | 0 | 0 | 0
11:03 | 1670 | 0.078 | 5.26 | 2.255 | 5.484 | 40.4719 | 0.30255 | 0.0050425 | 64.86 | 102.07 | 25.12 | 102.16 | 52.88 | N40.50.40.248 | E14.16.58.206 | 17.7 | 6.6 | 22.35 | 0.0045798 | 0.48525 | 2.1749e-05 | 0.15514 | 21.8799 | 6.6 | 5.2563 | 90 | 0 | 900 | 41 | 11.3889 | 10544.8333 | 32 | 9.136 | 0.007458 | 0 | 40681 | 0 | 102 | 21 | 0 | 0 | 0 | 0 | 0
11:03 | 1671 | 0.084 | 4.899 | 2.049 | 5.472 | 43.2853 | 0.31888 | 0.0053147 | 64.64 | 102.07 | 25.12 | 102.17 | 52.91 | N40.50.40.320 | E14.16.58.164 | 17.5 | 9 | 22.42 | 0.0051983 | 0.47635 | 2.0829e-05 | 0.15264 | 33.1528 | 9 | 5.2563 | 90 | 0 | 1141 | 41 | 11.3889 | 10556.2222 | 32 | 11.684 | 0.009538 | 0 | 51250 | 0 | 102 | 21 | 0 | 0 | 0 | 0 | 0
11:03 | 1672 | 0.079 | 6.079 | 2.525 | 5.581 | 35.2152 | 0.501 | 0.0083499 | 64.46 | 102.09 | 25.13 | 102.17 | 52.96 | N40.50.40.392 | E14.16.58.074 | 17.4 | 11.6 | 22.42 | 0.0076809 | 0.92864 | 4.0327e-05 | 0.29636 | 38.1103 | 11.6 | 5.2563 | 90 | 0 | 1616.5 | 41 | 11.3889 | 10567.6111 | 32 | 13.744 | 0.01122 | 0 | 50008 | 0 | 102 | 21 | 0 | 0 | 0 | 0 | 0
11:03 | 1673 | 0.075 | 7.311 | 3.657 | 5.712 | 29.5245 | 0.63983 | 0.010664 | 64.57 | 102.12 | 25.13 | 102.17 | 52.99 | N40.50.40.488 | E14.16.57.948 | 17.3 | 14.7 | 22.17 | 0.0093128 | 1.4263 | 7.4591e-05 | 0.45397 | 46.6996 | 14.7 | 5.2563 | 90 | 0 | 1616.5 | 41 | 11.3889 | 10579 | 32 | 16.128 | 0.013166 | 0 | 57294 | 0 | 102 | 21 | 0 | 0 | 0 | 0 | 0
11:03 | 1674 | 0.077 | 7.815 | 4.437 | 5.825 | 27.6949 | 0.69143 | 0.011524 | 65.13 | 102.16 | 25.13 | 102.17 | 53.01 | N40.50.40.608 | E14.16.57.792 | 17.2 | 17.1 | 22.24 | 0.010332 | 1.6476 | 9.7798e-05 | 0.52418 | 26.0801 | 17.1 | 5.2563 | 90 | 0 | 2148 | 31.4 | 8.7222 | 10587.7222 | 31.6 | 16.916 | 0.013809 | 0 | 53102 | 0 | 102 | 21 | 0 | 0 | 0 | 0 | 0
11:03 | 1675 | 0.075 | 7.9 | 4.991 | 5.878 | 27.4167 | 0.83904 | 0.013984 | 65.87 | 102.2 | 25.11 | 102.17 | 53.05 | N40.50.40.704 | E14.16.57.618 | 17.1 | 17.5 | 22.24 | 0.012212 | 2.0211 | 0.0001335 | 0.64278 | 21.8745 | 17.5 | 5.2588 | 90 | 0 | 2148 | 17 | 4.7222 | 10592.4444 | 31.9 | 9.449 | 0.0077135 | 0 | 33479 | 0 | 102 | 21 | 0 | 0 | 0 | 0 | 0
11:03 | 1676 | 0.079 | 6.454 | 4.871 | 5.909 | 33.2512 | 0.56479 | 0.0094131 | 66.76 | 102.14 | 25.11 | 102.17 | 53.1 | N40.50.40.776 | E14.16.57.444 | 17 | 19.2 | 22.13 | 0.0086589 | 1.1115 | 8.77e-05 | 0.35444 | 28.2952 | 19.2 | 5.2563 | 90 | 0 | 1198 | 17.9 | 4.9722 | 10597.4167 | 32 | 11.19 | 0.0091347 | 0 | 45710 | 0 | 102 | 21 | 0 | 0 | 0 | 0 | 0
11:03 | 1677 | 0.087 | 5.685 | 4.108 | 5.988 | 37.5056 | 0.53255 | 0.0088758 | 67.05 | 102.1 | 25.11 | 102.17 | 53.14 | N40.50.40.896 | E14.16.57.246 | 16.8 | 20.8 | 22.24 | 0.0089914 | 0.92315 | 6.9741e-05 | 0.29528 | 37.8527 | 20.8 | 5.2563 | 90 | 0 | 1198 | 20 | 5.5556 | 10602.9722 | 32 | 12.133 | 0.0099045 | 0 | 52298 | 0 | 102 | 21 | 0 | 0 | 0 | 0 | 0
11:03 | 1678 | 0.084 | 7.067 | 4.268 | 6.158 | 30.4627 | 0.56287 | 0.0093812 | 66.98 | 102.11 | 25.09 | 102.17 | 53.16 | N40.50.40.992 | E14.16.57.006 | 16.6 | 22.7 | 22.24 | 0.0091757 | 1.2129 | 7.6582e-05 | 0.38666 | 47.1872 | 22.7 | 5.2563 | 90 | 0 | 1198 | 20 | 5.5556 | 10608.5278 | 32 | 15.242 | 0.012442 | 0 | 75500 | 0 | 101.8 | 21 | 0 | 0 | 0 | 0 | 0
11:03 | 1679 | 0.085 | 8.644 | 4.986 | 6.24 | 25.1348 | 0.62548 | 0.010425 | 66.98 | 102.14 | 25.1 | 102.17 | 53.23 | N40.50.41.112 | E14.16.56.748 | 16.4 | 25 | 22.3 | 0.010318 | 1.6486 | 9.9418e-05 | 0.52448 | 42.6352 | 25 | 4.7314 | 90 | 0 | 1198 | 20 | 5.5556 | 10614.0833 | 32 | 13.636 | 0.011131 | 0 | 60494 | 0 | 101 | 21 | 0 | 0 | 0 | 0 | 0
11:03 | 1680 | 0.083 | 9.61 | 6.306 | 6.31 | 22.7336 | 0.70809 | 0.011801 | 67.17 | 102.17 | 25.11 | 102.17 | 53.26 | N40.50.41.232 | E14.16.56.472 | 16.2 | 26.3 | 22.3 | 0.011406 | 2.0749 | 0.00014234 | 0.65932 | 39.7221 | 26.3 | 4.5947 | 90 | 0 | 1198 | 20 | 5.5556 | 10619.6389 | 32 | 13.689 | 0.011175 | 0 | 51138 | 0 | 101 | 21 | 0 | 0 | 0 | 0 | 0
11:03 | 1681 | 0.081 | 8.909 | 6.92 | 6.353 | 24.4336 | 0.68561 | 0.011427 | 67.61 | 102.15 | 25.08 | 102.17 | 53.27 | N40.50.41.472 | E14.16.56.298 | 15.8 | 27.4 | 22.29 | 0.010777 | 1.8624 | 0.00015124 | 0.59209 | 43.352 | 27.4 | 5.2563 | 90 | 0 | 1752.5 | 20 | 5.5556 | 10625.1944 | 32 | 14.075 | 0.01149 | 0 | 55096 | 0 | 101 | 21 | 0 | 0 | 0 | 0 | 0
11:03 | 1682 | 0.08 | 8.432 | 6.025 | 6.431 | 25.7504 | 0.67183 | 0.011197 | 67.87 | 102.15 | 25.08 | 102.16 | 53.28 | N40.50.41.616 | E14.16.55.998 | 15.3 | 28.7 | 22.29 | 0.01043 | 1.7273 | 0.00012904 | 0.54934 | 44.2576 | 28.7 | 5.2563 | 90 | 0 | 1752.5 | 20 | 5.5556 | 10630.75 | 32 | 15.767 | 0.012871 | 0 | 63293 | 0 | 101 | 21 | 0 | 0 | 0 | 0 | 0
11:03 | 1683 | 0.083 | 8.546 | 5.711 | 6.522 | 25.4143 | 0.72401 | 0.012067 | 68.06 | 102.15 | 25.06 | 102.16 | 53.3 | N40.50.41.736 | E14.16.55.698 | 15 | 28.9 | 22.51 | 0.011662 | 1.8866 | 0.00013181 | 0.60015 | 16.3225 | 28.9 | 5.2563 | 90 | 0 | 1752.5 | 20 | 5.5556 | 10636.3056 | 32 | 12.249 | 0.0099992 | 0 | 43561 | 0 | 101 | 21 | 0 | 0 | 0 | 0 | 0
11:03 | 1684 | 0.09 | 8.45 | 5.954 | 6.558 | 25.6682 | 0.74624 | 0.012437 | 68.28 | 102.18 | 25.03 | 102.16 | 53.32 | N40.50.41.880 | E14.16.55.404 | 14.8 | 29.1 | 22.51 | 0.013034 | 1.9227 | 0.00014164 | 0.61219 | 31.7734 | 29.1 | 5.2563 | 90 | 0 | 1752.5 | 20 | 5.5556 | 10641.8611 | 32 | 9.903 | 0.0080841 | 0 | 42085 | 0 | 101 | 21 | 0 | 0 | 0 | 0 | 0
11:03 | 1685 | 0.094 | 6.777 | 5.149 | 6.528 | 31.6643 | 0.3371 | 0.0056183 | 68.5 | 102.1 | 25.05 | 102.16 | 53.32 | N40.50.42.024 | E14.16.55.104 | 14.5 | 29.7 | 22.5 | 0.0061495 | 0.69659 | 5.5332e-05 | 0.2225 | 37.8007 | 29.7 | 5.2563 | 90 | 0 | 1752.5 | 20 | 5.5556 | 10647.4167 | 32 | 12.938 | 0.010562 | 0 | 65248 | 0 | 101 | 21 | 0 | 0 | 0 | 0 | 0
11:03 | 1686 | 0.095 | 7.03 | 5.417 | 6.618 | 30.5713 | 0.63424 | 0.010571 | 68.32 | 102.13 | 25.06 | 102.16 | 53.36 | N40.50.42.168 | E14.16.54.780 | 14.3 | 31.3 | 22.53 | 0.011693 | 1.3595 | 0.00010952 | 0.4341 | 38.7132 | 31.3 | 5.2563 | 90 | 0 | 1291 | 20 | 5.5556 | 10652.9722 | 32 | 12.782 | 0.010434 | 0 | 55361 | 0 | 101 | 21 | 0 | 0 | 0 | 0 | 0
11:03 | 1687 | 0.091 | 8.496 | 9.106 | 6.692 | 25.5339 | 0.63416 | 0.010569 | 68.18 | 102.13 | 25.05 | 102.16 | 53.35 | N40.50.42.288 | E14.16.54.450 | 14.2 | 32.3 | 22.53 | 0.011199 | 1.6428 | 0.00018409 | 0.52311 | 36.0481 | 32.3 | 5.2344 | 90 | 0 | 1291 | 20 | 5.5556 | 10658.5278 | 32 | 11.993 | 0.0097902 | 0 | 52058 | 0 | 101 | 21 | 0 | 0 | 0 | 0 | 0
11:03 | 1688 | 0.092 | 9.003 | 9.74 | 6.71 | 24.163 | 0.61591 | 0.010265 | 68.22 | 102.13 | 25.06 | 102.16 | 53.35 | N40.50.42.456 | E14.16.54.138 | 14 | 32.9 | 22.74 | 0.010997 | 1.6908 | 0.00019124 | 0.53811 | 32.5343 | 32.9 | 5.0562 | 90 | 0 | 1358 | 33 | 9.1667 | 10667.6944 | 32 | 11.408 | 0.0093127 | 0 | 47109 | 0 | 101 | 21 | 0 | 0 | 0 | 0 | 0
11:03 | 1689 | 0.092 | 8.856 | 8.351 | 6.694 | 24.5433 | 0.58218 | 0.009703 | 68.25 | 102.13 | 25.04 | 102.16 | 53.35 | N40.50.42.624 | E14.16.53.808 | 13.9 | 33.4 | 22.74 | 0.010394 | 1.5721 | 0.00015499 | 0.50042 | 33.0323 | 33.4 | 5.2563 | 90 | 0 | 1358 | 33 | 9.1667 | 10676.8611 | 32 | 11.368 | 0.00928 | 0 | 41140 | 0 | 101 | 21 | 0 | 0 | 0 | 0 | 0
11:03 | 1690 | 0.091 | 8.425 | 7.042 | 6.727 | 25.7392 | 0.55003 | 0.0091672 | 68.25 | 102.12 | 25.07 | 102.16 | 53.37 | N40.50.42.792 | E14.16.53.496 | 13.8 | 33.6 | 22.69 | 0.0097136 | 1.413 | 0.00012348 | 0.44996 | 32.8569 | 33.6 | 5.2563 | 90 | 0 | 1358 | 33 | 9.1667 | 10686.0278 | 32 | 11.571 | 0.0094457 | 0 | 44692 | 0 | 101 | 21 | 0 | 0 | 0 | 0 | 0
11:03 | 1691 | 0.091 | 8.139 | 5.852 | 6.74 | 26.5996 | 0.57642 | 0.009607 | 68.18 | 102.1 | 25.06 | 102.16 | 53.42 | N40.50.42.936 | E14.16.53.142 | 13.9 | 34.3 | 22.69 | 0.01018 | 1.4305 | 0.00010753 | 0.45571 | 33.0156 | 34.3 | 5.2563 | 90 | 0 | 1412 | 33 | 9.1667 | 10695.1944 | 32 | 11.749 | 0.009591 | 0 | 44526 | 0 | 101 | 21 | 0 | 0 | 0 | 0 | 0
11:03 | 1692 | 0.094 | 8.049 | 5.824 | 6.795 | 26.8734 | 0.57905 | 0.0096508 | 68.11 | 102.11 | 25.05 | 102.15 | 53.47 | N40.50.43.128 | E14.16.52.806 | 14 | 34.4 | 22.88 | 0.010563 | 1.4211 | 0.00010751 | 0.45295 | 32.7623 | 34.4 | 5.2563 | 90 | 0 | 1412 | 33 | 9.1667 | 10704.3611 | 32 | 11.742 | 0.0095853 | 0 | 45194 | 0 | 101 | 21 | 0 | 0 | 0 | 0 | 0
11:03 | 1693 | 0.094 | 7.965 | 5.852 | 6.789 | 27.1439 | 0.58749 | 0.0097915 | 68.08 | 102.11 | 25.07 | 102.15 | 53.48 | N40.50.43.272 | E14.16.52.452 | 14.2 | 34.9 | 22.73 | 0.010717 | 1.4268 | 0.0001096 | 0.45481 | 34.4444 | 34.9 | 5.2563 | 90 | 0 | 1441.5 | 35 | 9.7222 | 10714.0833 | 32 | 11.878 | 0.0096963 | 0 | 46518 | 0 | 101 | 21 | 0 | 0 | 0 | 0 | 0
11:03 | 1694 | 0.092 | 8.034 | 5.852 | 6.827 | 26.9277 | 0.5785 | 0.0096417 | 68 | 102.11 | 25.05 | 102.15 | 53.48 | N40.50.43.416 | E14.16.52.098 | 14.3 | 35.3 | 22.72 | 0.010329 | 1.4172 | 0.00010792 | 0.45158 | 34.632 | 35.3 | 5.2588 | 90 | 0 | 1441.5 | 35 | 9.7222 | 10723.8056 | 32 | 12.037 | 0.0098261 | 0 | 45604 | 0 | 101 | 21 | 0 | 0 | 0 | 0 | 0
11:04 | 1695 | 0.093 | 8.118 | 6.188 | 6.844 | 26.659 | 0.60236 | 0.010039 | 68 | 102.12 | 25.04 | 102.15 | 53.5 | N40.50.43.584 | E14.16.51.708 | 14.5 | 36 | 22.86 | 0.010871 | 1.491 | 0.00011882 | 0.47512 | 33.8543 | 36 | 5.2563 | 90 | 0 | 1486 | 35 | 9.7222 | 10733.5278 | 32 | 12.158 | 0.0099249 | 0 | 45902 | 0 | 101 | 21 | 0 | 0 | 0 | 0 | 0
11:04 | 1696 | 0.091 | 8.126 | 6.507 | 6.862 | 26.6412 | 0.60525 | 0.010087 | 68 | 102.11 | 25.07 | 102.15 | 53.51 | N40.50.43.728 | E14.16.51.336 | 14.8 | 36.4 | 22.86 | 0.010689 | 1.4997 | 0.00012555 | 0.47774 | 33.4785 | 36.4 | 5.2563 | 90 | 0 | 1486 | 35 | 9.7222 | 10743.25 | 32 | 12.18 | 0.0099429 | 0 | 45924 | 0 | 101 | 21 | 0 | 0 | 0 | 0 | 0
11:04 | 1697 | 0.092 | 8.09 | 6.431 | 6.838 | 26.7512 | 0.59401 | 0.0099002 | 68.04 | 102.13 | 25.07 | 102.15 | 53.55 | N40.50.43.896 | E14.16.50.958 | 15 | 36.4 | 23.04 | 0.010606 | 1.4653 | 0.00012178 | 0.46688 | 25.5232 | 36.4 | 5.2563 | 90 | 0 | 1486 | 35 | 9.7222 | 10752.9722 | 32 | 11.28 | 0.0092082 | 0 | 38781 | 0 | 101 | 21 | 0 | 0 | 0 | 0 | 0
11:04 | 1698 | 0.091 | 7.991 | 6.573 | 6.863 | 27.0697 | 0.59416 | 0.0099026 | 68.04 | 102.14 | 25.05 | 102.15 | 53.57 | N40.50.44.040 | E14.16.50.592 | 15.3 | 35.3 | 22.86 | 0.010493 | 1.4477 | 0.0001245 | 0.46129 | 16.1295 | 35.3 | 5.2588 | 90 | 0 | 1486 | 35 | 9.7222 | 10762.6944 | 32 | 9.998 | 0.0081616 | 0 | 26760 | 0 | 101 | 21 | 0 | 0 | 0 | 0 | 0
11:04 | 1699 | 0.094 | 6.968 | 6.004 | 6.811 | 30.8373 | 0.51377 | 0.0085628 | 68 | 102.09 | 25.05 | 102.15 | 53.59 | N40.50.44.184 | E14.16.50.226 | 15.4 | 34.3 | 22.86 | 0.0093723 | 1.0916 | 9.8334e-05 | 0.34854 | 18.5688 | 34.3 | 5.2563 | 90 | 0 | 1486 | 35 | 9.7222 | 10772.4167 | 32 | 10.077 | 0.0082261 | 0 | 33291 | 0 | 101 | 21 | 0 | 0 | 0 | 0 | 0
11:04 | 1700 | 0.095 | 4.394 | 4.745 | 6.685 | 47.9467 | 0.49916 | 0.0083194 | 67.85 | 102.08 | 25.03 | 102.14 | 53.61 | N40.50.44.328 | E14.16.49.860 | 15.5 | 34.5 | 23.04 | 0.0092027 | 0.66878 | 7.5505e-05 | 0.21525 | 26.8623 | 34.5 | 5.2563 | 90 | 0 | 1486 | 35 | 9.7222 | 10782.1389 | 32 | 12.484 | 0.010191 | 0 | 49688 | 0 | 101 | 21.2 | 0 | 0 | 0 | 0 | 0
11:04 | 1701 | 0.091 | 4.007 | 4.176 | 6.71 | 52.4276 | 0.62726 | 0.010454 | 67.71 | 102.11 | 25.03 | 102.14 | 53.62 | N40.50.44.496 | E14.16.49.500 | 15.6 | 34.9 | 22.86 | 0.011077 | 0.76639 | 8.3503e-05 | 0.24693 | 32.773 | 34.9 | 5.2563 | 90 | 0 | 1486 | 35 | 9.7222 | 10791.8611 | 32 | 12.334 | 0.010069 | 0 | 51337 | 0 | 101 | 21.2 | 0 | 0 | 0 | 0 | 0
11:04 | 1702 | 0.087 | 6.182 | 6.306 | 6.795 | 34.6133 | 0.60486 | 0.010081 | 67.75 | 102.12 | 25.03 | 102.14 | 53.65 | N40.50.44.640 | E14.16.49.110 | 15.7 | 35.6 | 22.86 | 0.010212 | 1.1402 | 0.00012159 | 0.36425 | 39.7873 | 35.6 | 5.2588 | 90 | 0 | 1486 | 35 | 9.7222 | 10801.5833 | 32 | 12.84 | 0.010482 | 0 | 55173 | 0 | 101 | 21.4 | 0 | 0 | 0 | 0 | 0
11:04 | 1703 | 0.087 | 7.834 | 8.082 | 6.81 | 27.6006 | 0.59264 | 0.0098773 | 67.79 | 102.11 | 25.04 | 102.14 | 53.68 | N40.50.44.784 | E14.16.48.726 | 15.8 | 36.5 | 22.86 | 0.010006 | 1.4156 | 0.00015269 | 0.45094 | 42.5134 | 36.5 | 5.2563 | 90 | 0 | 1486 | 35 | 9.7222 | 10811.3056 | 32 | 13.416 | 0.010952 | 0 | 63558 | 0 | 101 | 22 | 0 | 0 | 0 | 0 | 0
11:04 | 1704 | 0.091 | 8.744 | 8.633 | 6.802 | 24.8475 | 0.65022 | 0.010837 | 67.9 | 102.13 | 25.05 | 102.14 | 53.68 | N40.50.44.976 | E14.16.48.336 | 15.8 | 37.3 | 22.81 | 0.011483 | 1.7336 | 0.00017894 | 0.55185 | 44.875 | 37.3 | 5.1074 | 90 | 0 | 1486 | 35 | 9.7222 | 10821.0278 | 32 | 13.742 | 0.011218 | 0 | 64958 | 0 | 101 | 22 | 0 | 0 | 0 | 0 | 0
11:04 | 1705 | 0.087 | 9.363 | 9.276 | 6.843 | 23.2942 | 0.65302 | 0.010884 | 68.01 | 102.13 | 25.03 | 102.14 | 53.69 | N40.50.45.144 | E14.16.47.934 | 15.9 | 38 | 22.81 | 0.011025 | 1.8643 | 0.0001931 | 0.5928 | 46.6988 | 38 | 4.4971 | 90 | 0 | 1486 | 35 | 9.7222 | 10830.75 | 32 | 14.059 | 0.011477 | 0 | 65037 | 0 | 101 | 22 | 0 | 0 | 0 | 0 | 0
11:04 | 1706 | 0.087 | 9.644 | 9.612 | 6.893 | 22.65 | 0.67102 | 0.011184 | 68.16 | 102.14 | 25.03 | 102.14 | 53.68 | N40.50.45.288 | E14.16.47.526 | 15.9 | 38.8 | 22.81 | 0.011329 | 1.9732 | 0.00020561 | 0.62725 | 42.6967 | 38.8 | 4.314 | 90 | 0 | 1486 | 35 | 9.7222 | 10840.4722 | 32 | 14.16 | 0.011559 | 0 | 64364 | 0 | 101 | 22 | 0 | 0 | 0 | 0 | 0
11:04 | 1707 | 0.09 | 9.628 | 9.669 | 6.985 | 22.6784 | 0.69913 | 0.011652 | 68.3 | 102.14 | 25.01 | 102.14 | 53.66 | N40.50.45.480 | E14.16.47.118 | 16 | 39.2 | 22.75 | 0.012211 | 2.0525 | 0.00021549 | 0.65265 | 39.3436 | 39.2 | 4.353 | 90 | 0 | 1617.5 | 37.8 | 10.5 | 10850.9722 | 32 | 12.98 | 0.010596 | 0 | 49928 | 0 | 101 | 22 | 0 | 0 | 0 | 0 | 0
11:04 | 1708 | 0.091 | 9.266 | 9.142 | 7.04 | 23.5148 | 0.66179 | 0.01103 | 68.5 | 102.14 | 25 | 102.14 | 53.63 | N40.50.45.672 | E14.16.46.710 | 16 | 39.3 | 22.75 | 0.011687 | 1.8698 | 0.00019287 | 0.59485 | 36.5455 | 39.3 | 4.9438 | 90 | 0 | 1617.5 | 39 | 10.8333 | 10861.8056 | 32 | 12.779 | 0.010432 | 0 | 47804 | 0 | 101 | 22 | 0 | 0 | 0 | 0 | 0
11:04 | 1709 | 0.094 | 8.57 | 7.861 | 7.091 | 25.3178 | 0.65467 | 0.010911 | 68.68 | 102.12 | 25.04 | 102.14 | 53.63 | N40.50.45.816 | E14.16.46.302 | 16 | 39.5 | 22.93 | 0.011943 | 1.7107 | 0.00016406 | 0.54487 | 35.3752 | 39.5 | 5.2563 | 90 | 0 | 1617.5 | 39 | 10.8333 | 10872.6389 | 32 | 12.836 | 0.010478 | 0 | 47326 | 0 | 101 | 22 | 0 | 0 | 0 | 0 | 0
11:04 | 1710 | 0.093 | 8.089 | 7.029 | 7.112 | 26.75 | 0.6412 | 0.010687 | 68.68 | 102.12 | 25.01 | 102.14 | 53.59 | N40.50.45.984 | E14.16.45.858 | 16.1 | 39.5 | 22.93 | 0.011573 | 1.5815 | 0.00014368 | 0.50397 | 24.9428 | 39.5 | 5.2563 | 90 | 0 | 1617.5 | 39 | 10.8333 | 10883.4722 | 32 | 12.155 | 0.0099224 | 0 | 38430 | 0 | 101 | 22 | 0 | 0 | 0 | 0 | 0
11:04 | 1711 | 0.092 | 7.737 | 6.493 | 7.112 | 27.9122 | 0.64666 | 0.010778 | 68.65 | 102.11 | 25.03 | 102.14 | 53.58 | N40.50.46.152 | E14.16.45.450 | 16.2 | 38.5 | 22.68 | 0.011546 | 1.5256 | 0.00013385 | 0.48633 | 12.8808 | 38.5 | 5.2563 | 90 | 0 | 1617.5 | 39 | 10.8333 | 10894.3056 | 32 | 10.919 | 0.0089135 | 0 | 27784 | 0 | 101 | 22 | 0 | 0 | 0 | 0 | 0
11:04 | 1712 | 0.095 | 6.148 | 5.687 | 7.022 | 34.7516 | 0.56382 | 0.009397 | 68.61 | 102.1 | 25.01 | 102.13 | 53.55 | N40.50.46.296 | E14.16.45.054 | 16.4 | 37.2 | 22.68 | 0.010395 | 1.0569 | 0.00010222 | 0.33813 | 8.6731 | 37.2 | 5.2563 | 90 | 0 | 1617.5 | 39 | 10.8333 | 10905.1389 | 32 | 11.439 | 0.009338 | 0 | 28130 | 0 | 101 | 22 | 0 | 0 | 0 | 0 | 0
11:04 | 1713 | 0.096 | 3.121 | 3.974 | 6.836 | 66.5122 | 0.54982 | 0.0091637 | 68.43 | 102.09 | 25.02 | 102.13 | 53.51 | N40.50.46.440 | E14.16.44.676 | 16.5 | 35.8 | 22.62 | 0.010243 | 0.52324 | 6.9654e-05 | 0.16991 | 7.9577 | 35.8 | 5.2563 | 90 | 0 | 1617.5 | 39 | 10.8333 | 10915.9722 | 32 | 21.116 | 0.017238 | 0 | 27914 | 0 | 101 | 22 | 0 | 0 | 0 | 0 | 0
11:04 | 1714 | 0.093 | 1.309 | 5.32 | 6.711 | 151.3353 | 0.83536 | 0.013923 | 68.29 | 102.11 | 25 | 102.13 | 53.46 | N40.50.46.584 | E14.16.44.304 | 16.7 | 34.5 | 22.62 | 0.015077 | 0.33342 | 0.00014167 | 0.11251 | 7.3317 | 34.5 | 5.2563 | 90 | 0 | 1617.5 | 35.8 | 9.9444 | 10925.9167 | 32 | 14.32 | 0.01169 | 0 | 29502 | 0 | 101 | 22 | 0 | 0 | 0 | 0 | 0
11:04 | 1715 | 0.093 | 0.879 | 3.59 | 6.656 | 217.8429 | 1.1011 | 0.018351 | 68.7 | 102.33 | 25 | 102.13 | 53.39 | N40.50.46.704 | E14.16.43.944 | 16.8 | 33.8 | 22.67 | 0.019873 | 0.29511 | 0.00012601 | 0.10281 | 15.5676 | 33.8 | 5.2563 | 90 | 0 | 1408 | 35 | 9.7222 | 10935.6389 | 32 | 11.911 | 0.0097233 | 0 | 40798 | 0 | 101 | 22 | 0 | 0 | 0 | 0 | 0
11:04 | 1716 | 0.093 | 1.691 | 2.733 | 6.642 | 119.1357 | 0.5569 | 0.0092816 | 69.51 | 102.11 | 24.99 | 102.12 | 53.32 | N40.50.46.848 | E14.16.43.584 | 16.9 | 34.2 | 22.6 | 0.010051 | 0.28714 | 4.8519e-05 | 0.095438 | 17.7834 | 34.2 | 5.2588 | 90 | 0 | 1408 | 35 | 9.7222 | 10945.3611 | 32 | 11.323 | 0.0092433 | 0 | 42704 | 0 | 101 | 22 | 0 | 0 | 0 | 0 | 0
11:04 | 1717 | 0.089 | 3.474 | 3.274 | 6.668 | 60.1432 | 0.60182 | 0.01003 | 69.4 | 102.1 | 24.99 | 102.12 | 53.28 | N40.50.46.992 | E14.16.43.224 | 17.1 | 33.1 | 22.6 | 0.010395 | 0.6375 | 6.2812e-05 | 0.20598 | 13.2011 | 33.1 | 5.2563 | 90 | 0 | 1408 | 35 | 9.7222 | 10955.0833 | 32 | 9.398 | 0.0076718 | 0 | 31007 | 0 | 101 | 22 | 0 | 0 | 0 | 0 | 0
11:04 | 1718 | 0.085 | 4.858 | 3.937 | 6.63 | 43.6266 | 0.50177 | 0.0083629 | 69.04 | 102.08 | 24.99 | 102.12 | 53.22 | N40.50.47.112 | E14.16.42.882 | 17.2 | 31.8 | 22.85 | 0.008277 | 0.74327 | 6.2975e-05 | 0.23826 | 7.0087 | 31.8 | 5.2563 | 90 | 0 | 1408 | 35 | 9.7222 | 10964.8056 | 32 | 8.707 | 0.0071078 | 0 | 27995 | 0 | 101 | 22 | 0 | 0 | 0 | 0 | 0
11:04 | 1719 | 0.083 | 3.866 | 4.053 | 6.491 | 54.3587 | 0.46205 | 0.0077009 | 68.63 | 102.06 | 24.99 | 102.12 | 53.17 | N40.50.47.208 | E14.16.42.570 | 17.3 | 28.7 | 22.85 | 0.0074426 | 0.54467 | 5.9699e-05 | 0.17528 | 7.0942 | 28.7 | 5.2563 | 90 | 0 | 1408 | 31 | 8.6111 | 10973.4167 | 32 | 14.577 | 0.0119 | 0 | 27728 | 0 | 101 | 21.7 | 0 | 0 | 0 | 0 | 0
11:04 | 1720 | 0.082 | 2.008 | 3.36 | 6.3 | 101.831 | 0.45568 | 0.0075947 | 68.16 | 102.06 | 25 | 102.12 | 53.09 | N40.50.47.208 | E14.16.42.570 | 17.3 | 28.7 | 22.66 | 0.0072515 | 0.279 | 4.8809e-05 | 0.091487 | 2.0976 | 28.7 | 5.2563 | 90 | 0 | 866 | 31 | 8.6111 | 10982.0278 | 32 | 10.522 | 0.0085894 | 0 | 27082 | 0 | 101 | 21 | 0 | 0 | 0 | 0 | 0
11:04 | 1721 | 0.089 | 1.214 | 2.716 | 6.182 | 162.7355 | 0.73442 | 0.01224 | 67.9 | 102.16 | 25 | 102.12 | 53.02 | N40.50.47.376 | E14.16.42.162 | 17.4 | 17.1 | 22.66 | 0.012685 | 0.27186 | 6.3587e-05 | 0.091927 | 2.4943 | 17.1 | 5.2563 | 90 | 0 | 866 | 31 | 8.6111 | 10990.6389 | 32 | 5.942 | 0.0048506 | 0 | 27516 | 0 | 101 | 21 | 0 | 0 | 0 | 0 | 0
11:04 | 1722 | 0.096 | 0.852 | 2.478 | 6.138 | 223.3004 | 0.29747 | 0.0049578 | 68.08 | 102.06 | 24.99 | 102.13 | 52.96 | N40.50.47.376 | E14.16.42.162 | 17.4 | 17.1 | 22.6 | 0.005542 | 0.07728 | 2.3499e-05 | 0.02709 | 4.6437 | 17.1 | 5.2563 | 90 | 0 | 866 | 31 | 8.6111 | 10999.25 | 32 | 6.555 | 0.005351 | 0 | 28047 | 0 | 101 | 21 | 0 | 0 | 0 | 0 | 0
11:04 | 1723 | 0.094 | 0.947 | 3.058 | 6.133 | 203.4351 | 0.32241 | 0.0053735 | 67.86 | 102.04 | 24.98 | 102.13 | 52.92 | N40.50.47.496 | E14.16.41.868 | 17.5 | 13.3 | 22.6 | 0.0058815 | 0.093098 | 3.143e-05 | 0.032241 | 6.9773 | 13.3 | 5.2563 | 90 | 0 | 866 | 31 | 8.6111 | 11007.8611 | 32 | 6.279 | 0.0051257 | 0 | 32564 | 0 | 101 | 21 | 0 | 0 | 0 | 0 | 0
11:04 | 1724 | 0.092 | 1.801 | 2.379 | 6.145 | 112.3149 | 0.3327 | 0.0055449 | 67.27 | 102.03 | 24.97 | 102.13 | 52.89 | N40.50.47.496 | E14.16.41.868 | 17.5 | 13.3 | 22.66 | 0.00594 | 0.1827 | 2.5231e-05 | 0.060499 | 9.2378 | 13.3 | 5.2563 | 90 | 0 | 866 | 27.6 | 7.6667 | 11015.5278 | 32 | 7.263 | 0.005929 | 0 | 40872 | 0 | 101 | 21 | 0 | 0 | 0 | 0 | 0
11:04 | 1725 | 0.088 | 2.625 | 2.414 | 6.164 | 78.6644 | 0.35144 | 0.0058573 | 66.8 | 102.03 | 24.96 | 102.13 | 52.86 | N40.50.47.496 | E14.16.41.868 | 17.5 | 13.3 | 22.6 | 0.0060018 | 0.28129 | 2.7045e-05 | 0.09159 | 13.4518 | 13.3 | 5.2563 | 90 | 0 | 866 | 14 | 3.8889 | 11019.4167 | 32 | 6.873 | 0.0056106 | 0 | 36680 | 0 | 101 | 21 | 0 | 0 | 0 | 0 | 0
11:04 | 1726 | 0.084 | 3.765 | 2.611 | 6.21 | 55.7385 | 0.33139 | 0.0055232 | 66.4 | 102.04 | 24.97 | 102.14 | 52.85 | N40.50.47.496 | E14.16.41.868 | 17.5 | 13.3 | 22.6 | 0.0054023 | 0.38044 | 2.7583e-05 | 0.12253 | 20.3292 | 13.3 | 5.2563 | 90 | 0 | 866 | 13.6 | 3.7778 | 11023.1944 | 32 | 7.248 | 0.0059167 | 0 | 37062 | 0 | 101 | 21 | 0 | 0 | 0 | 0 | 0
11:04 | 1727 | 0.086 | 5.601 | 2.502 | 6.279 | 38.0424 | 0.33206 | 0.0055343 | 66.07 | 102.04 | 24.96 | 102.14 | 52.85 | N40.50.47.496 | E14.16.41.868 | 17.5 | 13.3 | 22.85 | 0.005542 | 0.5671 | 2.6485e-05 | 0.1814 | 25.8139 | 13.3 | 5.2563 | 90 | 0 | 835 | 13 | 3.6111 | 11026.8056 | 32 | 9.163 | 0.00748 | 0 | 54853 | 0 | 101 | 21 | 0 | 0 | 0 | 0 | 0
11:04 | 1728 | 0.086 | 6.871 | 2.763 | 6.308 | 31.278 | 0.41488 | 0.0069147 | 65.88 | 102.05 | 24.97 | 102.14 | 52.85 | N40.50.47.496 | E14.16.41.868 | 17.5 | 13.3 | 22.85 | 0.0069243 | 0.86921 | 3.6543e-05 | 0.27727 | 27.6166 | 13.3 | 5.2588 | 90 | 0 | 835 | 13 | 3.6111 | 11030.4167 | 32 | 9.524 | 0.0077747 | 0 | 62671 | 0 | 101 | 21 | 0 | 0 | 0 | 0 | 0
11:04 | 1729 | 0.086 | 8.326 | 3.161 | 6.34 | 26.0385 | 0.4413 | 0.007355 | 65.77 | 102.06 | 24.97 | 102.14 | 52.85 | N40.50.47.808 | E14.16.41.046 | 18 | 12.7 | 22.66 | 0.0073652 | 1.1203 | 4.4469e-05 | 0.3566 | 29.8656 | 12.7 | 5.2563 | 90 | 0 | 835 | 13 | 3.6111 | 11034.0278 | 32 | 9.558 | 0.0078024 | 0 | 62000 | 0 | 101 | 21 | 0 | 0 | 0 | 0 | 0
11:04 | 1730 | 0.088 | 9.34 | 4.055 | 6.318 | 23.3385 | 0.42497 | 0.0070829 | 65.85 | 102.06 | 24.96 | 102.14 | 52.86 | N40.50.47.832 | E14.16.40.902 | 18.2 | 13.1 | 22.66 | 0.0072576 | 1.2103 | 5.4935e-05 | 0.38489 | 25.2802 | 13.1 | 4.8926 | 90 | 0 | 835 | 13 | 3.6111 | 11037.6389 | 32 | 10.067 | 0.008218 | 0 | 53291 | 0 | 101 | 21.8 | 0 | 0 | 0 | 0 | 0
11:04 | 1731 | 0.085 | 9.703 | 6.064 | 6.317 | 22.5164 | 0.44406 | 0.007401 | 65.96 | 102.07 | 24.96 | 102.14 | 52.86 | N40.50.47.904 | E14.16.40.782 | 18.3 | 12.1 | 22.6 | 0.007325 | 1.3138 | 8.5841e-05 | 0.41753 | 20.5808 | 12.1 | 4.6924 | 90 | 0 | 835 | 13 | 3.6111 | 11041.25 | 32 | 7.165 | 0.005849 | 0 | 29877 | 0 | 101 | 21.2 | 0 | 0 | 0 | 0 | 0
11:04 | 1732 | 0.086 | 9.698 | 7.553 | 6.32 | 22.5252 | 0.37602 | 0.006267 | 66.07 | 102.05 | 24.96 | 102.14 | 52.86 | N40.50.47.952 | E14.16.40.650 | 18.4 | 13 | 22.6 | 0.0062757 | 1.1119 | 9.0537e-05 | 0.35341 | 20.0295 | 13 | 4.5483 | 90 | 0 | 835 | 13 | 3.6111 | 11044.8611 | 32 | 8.55 | 0.0069796 | 0 | 47888 | 0 | 101 | 21.9 | 0 | 0 | 0 | 0 | 0
11:04 | 1733 | 0.088 | 8.327 | 7.779 | 6.264 | 26.0295 | 0.35172 | 0.005862 | 66.22 | 102.04 | 24.95 | 102.14 | 52.91 | N40.50.48.024 | E14.16.40.512 | 18.6 | 14.1 | 22.66 | 0.0060066 | 0.89303 | 8.722e-05 | 0.28432 | 17.9814 | 14.1 | 5.2563 | 90 | 0 | 835 | 13 | 3.6111 | 11048.4722 | 32 | 7.449 | 0.0060808 | 0 | 43076 | 0 | 101 | 22 | 0 | 0 | 0 | 0 | 0
11:04 | 1734 | 0.089 | 7.115 | 6.678 | 6.27 | 30.2393 | 0.39561 | 0.0065935 | 66.22 | 102.05 | 24.95 | 102.14 | 52.9 | N40.50.48.096 | E14.16.40.374 | 18.8 | 14.8 | 22.6 | 0.006833 | 0.85827 | 8.4219e-05 | 0.27378 | 18.9954 | 14.8 | 5.2563 | 90 | 0 | 835 | 13 | 3.6111 | 11052.0833 | 32 | 7.147 | 0.0058343 | 0 | 39260 | 0 | 101 | 22 | 0 | 0 | 0 | 0 | 0
11:04 | 1735 | 0.092 | 7.368 | 5.211 | 6.358 | 29.2358 | 0.34375 | 0.0057292 | 66.15 | 102.04 | 24.95 | 102.14 | 52.94 | N40.50.48.168 | E14.16.40.236 | 18.9 | 14.9 | 22.6 | 0.0061374 | 0.77228 | 5.7103e-05 | 0.24634 | 16.5411 | 14.9 | 5.2563 | 90 | 0 | 835 | 13.4 | 3.7222 | 11055.8056 | 32 | 6.784 | 0.005538 | 0 | 29260 | 0 | 101 | 22 | 0 | 0 | 0 | 0 | 0
11:04 | 1736 | 0.096 | 7.447 | 4.641 | 6.515 | 28.9247 | 0.3594 | 0.00599 | 66.08 | 102.04 | 24.94 | 102.14 | 52.95 | N40.50.48.216 | E14.16.40.098 | 19.1 | 14.7 | 22.85 | 0.0066957 | 0.81609 | 5.3172e-05 | 0.26042 | 18.2889 | 14.7 | 5.2563 | 90 | 0 | 967 | 15 | 4.1667 | 11059.9722 | 32 | 7.841 | 0.0064008 | 0 | 27166 | 0 | 101 | 22 | 0 | 0 | 0 | 0 | 0
11:04 | 1737 | 0.097 | 6.693 | 4.028 | 6.585 | 32.0225 | 0.34536 | 0.005756 | 66.01 | 102.04 | 24.92 | 102.14 | 52.95 | N40.50.48.288 | E14.16.39.936 | 19.3 | 15.8 | 22.85 | 0.0065012 | 0.70481 | 4.4346e-05 | 0.22526 | 21.0002 | 15.8 | 5.2563 | 90 | 0 | 967 | 15 | 4.1667 | 11064.1389 | 32 | 9.406 | 0.0076784 | 0 | 38962 | 0 | 101 | 22 | 0 | 0 | 0 | 0 | 0
11:04 | 1738 | 0.092 | 5.844 | 3.645 | 6.631 | 36.4885 | 0.43349 | 0.0072249 | 65.97 | 102.05 | 24.94 | 102.14 | 52.96 | N40.50.48.336 | E14.16.39.750 | 19.4 | 16.9 | 22.66 | 0.0077397 | 0.77246 | 5.0371e-05 | 0.24719 | 26.0138 | 16.9 | 5.2563 | 90 | 0 | 1128.5 | 15 | 4.1667 | 11068.3056 | 32 | 9.923 | 0.0081004 | 0 | 44853 | 0 | 101 | 22 | 0 | 0 | 0 | 0 | 0
11:04 | 1739 | 0.085 | 6.494 | 3.727 | 6.717 | 33.0189 | 0.45169 | 0.0075282 | 66.01 | 102.06 | 24.94 | 102.14 | 52.98 | N40.50.48.336 | E14.16.39.558 | 19.6 | 17.6 | 22.66 | 0.007451 | 0.89441 | 5.3666e-05 | 0.28546 | 22.5361 | 17.6 | 5.2563 | 90 | 0 | 1128.5 | 15 | 4.1667 | 11072.4722 | 32 | 9.914 | 0.0080931 | 0 | 40610 | 0 | 101 | 22 | 0 | 0 | 0 | 0 | 0
11:04 | 1740 | 0.078 | 7.44 | 4.312 | 6.778 | 29.0188 | 0.49374 | 0.0082289 | 66.15 | 102.07 | 24.96 | 102.14 | 53.01 | N40.50.48.336 | E14.16.39.366 | 19.8 | 17.7 | 22.59 | 0.0074738 | 1.1201 | 6.7869e-05 | 0.35657 | 20.7515 | 17.7 | 5.2563 | 90 | 0 | 1128.5 | 15 | 4.1667 | 11076.6389 | 32 | 7.988 | 0.0065208 | 0 | 30605 | 0 | 101 | 22 | 0 | 0 | 0 | 0 | 0
11:04 | 1741 | 0.073 | 7.767 | 4.572 | 6.787 | 27.8669 | 0.41132 | 0.0068553 | 66.35 | 102.07 | 24.95 | 102.14 | 52.98 | N40.50.48.336 | E14.16.39.162 | 20.1 | 17.4 | 22.59 | 0.0058271 | 0.97412 | 5.9949e-05 | 0.30977 | 16.3411 | 17.4 | 5.2563 | 90 | 0 | 1128.5 | 15 | 4.1667 | 11080.8056 | 32 | 8.277 | 0.0067567 | 0 | 30844 | 0 | 101 | 22 | 0 | 0 | 0 | 0 | 0
11:04 | 1742 | 0.075 | 7.009 | 4.24 | 6.71 | 30.7358 | 0.41639 | 0.0069398 | 66.53 | 102.05 | 24.94 | 102.14 | 53.03 | N40.50.48.336 | E14.16.38.952 | 20.3 | 17.7 | 22.65 | 0.0060605 | 0.88989 | 5.6281e-05 | 0.28335 | 19.5354 | 17.7 | 5.2563 | 90 | 0 | 1128.5 | 15 | 4.1667 | 11084.9722 | 32 | 8.986 | 0.0073355 | 0 | 33128 | 0 | 101 | 22 | 0 | 0 | 0 | 0 | 0
11:04 | 1743 | 0.076 | 5.832 | 3.795 | 6.714 | 36.6574 | 0.38907 | 0.0064845 | 66.53 | 102.05 | 24.93 | 102.14 | 53.04 | N40.50.48.336 | E14.16.38.736 | 20.5 | 18.5 | 22.58 | 0.0057385 | 0.69188 | 4.7069e-05 | 0.22081 | 23.5557 | 18.5 | 5.2563 | 90 | 0 | 1128.5 | 17.1 | 4.75 | 11089.7222 | 32 | 10.487 | 0.0085608 | 0 | 39903 | 0 | 101 | 22 | 0 | 0 | 0 | 0 | 0
11:04 | 1744 | 0.081 | 5.5 | 3.214 | 6.705 | 38.7465 | 0.49093 | 0.0081822 | 66.46 | 102.06 | 24.91 | 102.14 | 53.03 | N40.50.48.384 | E14.16.38.508 | 20.7 | 19.6 | 22.58 | 0.0077171 | 0.82331 | 5.0299e-05 | 0.2632 | 27.9522 | 19.6 | 5.2563 | 90 | 0 | 1128.5 | 18.7 | 5.1944 | 11094.9167 | 32 | 11.002 | 0.0089812 | 0 | 42569 | 0 | 101 | 22 | 0 | 0 | 0 | 0 | 0
11:04 | 1745 | 0.085 | 6.267 | 3.225 | 6.786 | 34.1634 | 0.5237 | 0.0087284 | 66.6 | 102.1 | 24.92 | 102.14 | 53.02 | N40.50.48.432 | E14.16.38.250 | 21.1 | 20.4 | 22.84 | 0.0086388 | 1.0007 | 5.3841e-05 | 0.31955 | 22.5559 | 20.4 | 5.2563 | 90 | 0 | 1128.5 | 19 | 5.2778 | 11100.1944 | 32 | 10.607 | 0.0086588 | 0 | 37006 | 0 | 101 | 22 | 0 | 0 | 0 | 0 | 0
11:04 | 1746 | 0.093 | 7.084 | 4.204 | 6.801 | 30.35 | 0.55405 | 0.0092342 | 66.8 | 102.07 | 24.93 | 102.14 | 53.03 | N40.50.48.456 | E14.16.38.010 | 21.2 | 19.9 | 22.84 | 0.0099996 | 1.1968 | 7.4252e-05 | 0.38198 | 15.9806 | 19.9 | 5.2563 | 90 | 0 | 1128.5 | 19 | 5.2778 | 11105.4722 | 32 | 8.826 | 0.0072049 | 0 | 27592 | 0 | 101 | 22 | 0 | 0 | 0 | 0 | 0
11:04 | 1747 | 0.088 | 7.077 | 4.254 | 6.785 | 30.3992 | 0.44779 | 0.0074632 | 67.02 | 102.07 | 24.93 | 102.14 | 53.03 | N40.50.48.456 | E14.16.37.788 | 21.3 | 18.8 | 22.64 | 0.0076473 | 0.96629 | 6.0725e-05 | 0.30821 | 13.0279 | 18.8 | 5.2588 | 90 | 0 | 1190.5 | 19 | 5.2778 | 11110.75 | 32 | 8.703 | 0.0071045 | 0 | 29154 | 0 | 101 | 22 | 0 | 0 | 0 | 0 | 0
11:04 | 1748 | 0.084 | 5.65 | 3.79 | 6.675 | 37.7396 | 0.39142 | 0.0065237 | 67.09 | 102.05 | 24.93 | 102.14 | 53.02 | N40.50.48.456 | E14.16.37.572 | 21.5 | 18.5 | 22.64 | 0.0063808 | 0.67434 | 4.7291e-05 | 0.2156 | 10.5618 | 18.5 | 5.2563 | 90 | 0 | 1190.5 | 19 | 5.2778 | 11116.0278 | 32 | 8.82 | 0.0072 | 0 | 27703 | 0 | 101 | 22 | 0 | 0 | 0 | 0 | 0
11:04 | 1749 | 0.081 | 4.028 | 3.402 | 6.599 | 52.2748 | 0.43883 | 0.0073138 | 66.95 | 102.06 | 24.93 | 102.14 | 53.02 | N40.50.48.456 | E14.16.37.368 | 21.6 | 17.5 | 22.58 | 0.0068981 | 0.53897 | 4.7591e-05 | 0.17321 | 8.7294 | 17.5 | 5.2588 | 90 | 0 | 1190.5 | 19 | 5.2778 | 11121.3056 | 32 | 7.553 | 0.0061657 | 0 | 27271 | 0 | 101 | 22 | 0 | 0 | 0 | 0 | 0
11:04 | 1750 | 0.084 | 3.685 | 2.931 | 6.612 | 56.9011 | 0.38665 | 0.0064442 | 66.88 | 102.05 | 24.92 | 102.14 | 53.03 | N40.50.48.456 | E14.16.37.176 | 21.7 | 16.7 | 22.58 | 0.0063031 | 0.43445 | 3.6127e-05 | 0.13999 | 8.5327 | 16.7 | 5.2563 | 90 | 0 | 1190.5 | 19 | 5.2778 | 11126.5833 | 32.5 | 7.466 | 0.0060947 | 0 | 29774 | 0 | 101 | 22 | 0 | 0 | 0 | 0 | 0
11:04 | 1751 | 0.085 | 3.342 | 2.84 | 6.614 | 62.4802 | 0.35036 | 0.0058394 | 66.73 | 102.04 | 24.91 | 102.14 | 53.01 | N40.50.48.480 | E14.16.36.966 | 21.8 | 17.1 | 22.64 | 0.0057795 | 0.35703 | 3.172e-05 | 0.11534 | 14.3999 | 17.1 | 5.2563 | 90 | 0 | 1190.5 | 19 | 5.2778 | 11131.8611 | 32.6 | 9.047 | 0.0073853 | 0 | 35012 | 0 | 101 | 22 | 0 | 0 | 0 | 0 | 0
11:04 | 1752 | 0.085 | 2.871 | 2.659 | 6.632 | 72.2793 | 0.39534 | 0.0065889 | 66.59 | 102.04 | 24.92 | 102.14 | 53.01 | N40.50.48.480 | E14.16.36.750 | 21.9 | 18.4 | 22.58 | 0.0065213 | 0.34608 | 3.351e-05 | 0.11226 | 24.6316 | 18.4 | 5.2563 | 90 | 0 | 1190.5 | 19 | 5.2778 | 11137.1389 | 32.3 | 10.856 | 0.008862 | 0 | 47000 | 0 | 101 | 22 | 0 | 0 | 0 | 0 | 0
11:04 | 1753 | 0.081 | 4.238 | 2.827 | 6.702 | 49.7808 | 0.46234 | 0.0077056 | 66.48 | 102.06 | 24.93 | 102.14 | 53.01 | N40.50.48.504 | E14.16.36.510 | 21.9 | 20 | 22.58 | 0.0072676 | 0.59745 | 4.1666e-05 | 0.19182 | 28.8068 | 20 | 5.2563 | 90 | 0 | 1277 | 19.6 | 5.4444 | 11142.5833 | 32 | 11.384 | 0.0092931 | 0 | 47510 | 0 | 101 | 22 | 0 | 0 | 0 | 0 | 0
11:04 | 1754 | 0.079 | 6.362 | 3.312 | 6.756 | 33.7054 | 0.54049 | 0.0090082 | 66.52 | 102.09 | 24.93 | 102.14 | 53.03 | N40.50.48.504 | E14.16.36.258 | 22.1 | 20.8 | 22.84 | 0.0082864 | 1.0485 | 5.7065e-05 | 0.33442 | 22.0052 | 20.8 | 5.2563 | 90 | 0 | 1277 | 20.7 | 5.75 | 11148.3333 | 32 | 9.653 | 0.00788 | 0 | 32188 | 0 | 101 | 22 | 0 | 0 | 0 | 0 | 0
11:04 | 1755 | 0.079 | 7.593 | 4.31 | 6.754 | 28.4556 | 0.53649 | 0.0089415 | 66.74 | 102.09 | 24.93 | 102.14 | 53.05 | N40.50.48.528 | E14.16.36.018 | 22.1 | 20 | 22.58 | 0.0082251 | 1.2421 | 7.3711e-05 | 0.39538 | 15.6291 | 20 | 5.2563 | 90 | 0 | 1277 | 21 | 5.8333 | 11154.1667 | 32 | 9.543 | 0.0077902 | 0 | 28722 | 0 | 101 | 22 | 0 | 0 | 0 | 0 | 0
11:05 | 1756 | 0.081 | 7.178 | 4.098 | 6.674 | 30.0187 | 0.43157 | 0.0071928 | 66.97 | 102.06 | 24.93 | 102.14 | 53.07 | N40.50.48.528 | E14.16.35.790 | 22.1 | 19.1 | 22.58 | 0.0067839 | 0.94456 | 5.6379e-05 | 0.30094 | 15.1972 | 19.1 | 5.2563 | 90 | 0 | 1277 | 21 | 5.8333 | 11160 | 32 | 8.538 | 0.0069698 | 0 | 27328 | 0 | 101 | 22 | 0 | 0 | 0 | 0 | 0
11:05 | 1757 | 0.081 | 5.184 | 3.558 | 6.578 | 41.0145 | 0.41517 | 0.0069196 | 67 | 102.06 | 24.93 | 102.14 | 53.09 | N40.50.48.552 | E14.16.35.544 | 22.1 | 19.4 | 22.65 | 0.0065263 | 0.65626 | 4.709e-05 | 0.20998 | 17.0688 | 19.4 | 5.2563 | 90 | 0 | 1277 | 20.8 | 5.7778 | 11165.7778 | 32 | 10.725 | 0.0087551 | 0 | 27060 | 0 | 101 | 22 | 0 | 0 | 0 | 0 | 0
11:05 | 1758 | 0.082 | 3.732 | 3.062 | 6.544 | 56.2445 | 0.55004 | 0.0091674 | 66.93 | 102.07 | 24.94 | 102.14 | 53.14 | N40.50.48.552 | E14.16.35.310 | 22.2 | 20.3 | 22.59 | 0.0087531 | 0.62592 | 5.369e-05 | 0.20152 | 21.1815 | 20.3 | 5.2563 | 90 | 0 | 1277 | 20 | 5.5556 | 11171.3333 | 32 | 10.733 | 0.0087616 | 0 | 35764 | 0 | 101 | 22 | 0 | 0 | 0 | 0 | 0
11:05 | 1759 | 0.083 | 4.563 | 2.999 | 6.619 | 46.3488 | 0.51099 | 0.0085164 | 66.93 | 102.08 | 24.93 | 102.14 | 53.17 | N40.50.48.528 | E14.16.35.040 | 22.3 | 21.7 | 22.59 | 0.0082307 | 0.71095 | 4.8852e-05 | 0.22805 | 20.3605 | 21.7 | 5.2563 | 90 | 0 | 1381 | 20 | 5.5556 | 11176.8889 | 32 | 10.492 | 0.0085649 | 0 | 36599 | 0 | 101 | 22 | 0 | 0 | 0 | 0 | 0
11:05 | 1760 | 0.085 | 5.754 | 3.36 | 6.659 | 37.0809 | 0.50999 | 0.0084998 | 67.04 | 102.08 | 24.94 | 102.14 | 53.18 | N40.50.48.552 | E14.16.34.794 | 22.3 | 20.5 | 22.65 | 0.0084126 | 0.89477 | 5.4626e-05 | 0.28606 | 15.3082 | 20.5 | 5.2563 | 90 | 0 | 1381 | 20 | 5.5556 | 11182.4444 | 32 | 9.016 | 0.00736 | 0 | 27058 | 0 | 101 | 22 | 0 | 0 | 0 | 0 | 0
11:05 | 1761 | 0.084 | 6.119 | 3.591 | 6.67 | 34.9625 | 0.46295 | 0.0077159 | 67.15 | 102.07 | 24.93 | 102.14 | 53.19 | N40.50.48.576 | E14.16.34.560 | 22.3 | 19.5 | 22.59 | 0.0075469 | 0.86377 | 5.2997e-05 | 0.27586 | 9.7835 | 19.5 | 5.2563 | 90 | 0 | 1381 | 20 | 5.5556 | 11188 | 32 | 8.081 | 0.0065967 | 0 | 26790 | 0 | 101 | 22 | 0 | 0 | 0 | 0 | 0
11:05 | 1762 | 0.085 | 5.15 | 3.342 | 6.608 | 41.2448 | 0.40888 | 0.0068147 | 67.19 | 102.05 | 24.91 | 102.14 | 53.23 | N40.50.48.576 | E14.16.34.338 | 22.3 | 18.5 | 22.59 | 0.0067448 | 0.64207 | 4.3561e-05 | 0.20562 | 9.4644 | 18.5 | 5.2563 | 90 | 0 | 1381 | 20 | 5.5556 | 11193.5556 | 32.1 | 8.483 | 0.0069249 | 0 | 29476 | 0 | 101 | 22 | 0 | 0 | 0 | 0 | 0
11:05 | 1763 | 0.082 | 3.303 | 2.835 | 6.526 | 63.2495 | 0.39743 | 0.0066239 | 67.05 | 102.05 | 24.93 | 102.14 | 53.26 | N40.50.48.600 | E14.16.34.122 | 22.3 | 19.1 | 22.65 | 0.0063245 | 0.40027 | 3.5918e-05 | 0.12923 | 16.0465 | 19.1 | 5.2563 | 90 | 0 | 1381 | 19.8 | 5.5 | 11199.0556 | 32.3 | 10.146 | 0.0082824 | 0 | 35687 | 0 | 101 | 22 | 0 | 0 | 0 | 0 | 0
11:05 | 1764 | 0.084 | 2.647 | 2.503 | 6.53 | 78.1616 | 0.4737 | 0.0078951 | 66.9 | 102.06 | 24.95 | 102.14 | 53.27 | N40.50.48.672 | E14.16.33.906 | 22.3 | 19.8 | 22.54 | 0.0077221 | 0.38233 | 3.7798e-05 | 0.12427 | 22.5455 | 19.8 | 5.2563 | 90 | 0 | 1381 | 19 | 5.2778 | 11204.3333 | 32 | 11.267 | 0.0091976 | 0 | 43642 | 0 | 101 | 22 | 0 | 0 | 0 | 0 | 0
11:05 | 1765 | 0.081 | 4.058 | 2.533 | 6.594 | 51.9076 | 0.53678 | 0.0089464 | 66.83 | 102.08 | 24.93 | 102.14 | 53.31 | N40.50.48.744 | E14.16.33.660 | 22.3 | 20.8 | 22.54 | 0.0084379 | 0.66419 | 4.3344e-05 | 0.21342 | 18.395 | 20.8 | 5.2563 | 90 | 0 | 1326.5 | 19 | 5.2778 | 11209.6111 | 32 | 9.998 | 0.0081616 | 0 | 38459 | 0 | 101 | 22 | 0 | 0 | 0 | 0 | 0
11:05 | 1766 | 0.083 | 5.846 | 3.02 | 6.671 | 36.5346 | 0.53504 | 0.0089174 | 66.98 | 102.08 | 24.94 | 102.14 | 53.32 | N40.50.48.720 | E14.16.33.420 | 22.3 | 19.6 | 22.64 | 0.0086183 | 0.95374 | 5.151e-05 | 0.30473 | 10.4872 | 19.6 | 5.2563 | 90 | 0 | 1258.5 | 19 | 5.2778 | 11214.8889 | 32 | 8.439 | 0.006889 | 0 | 27459 | 0 | 101 | 22 | 0 | 0 | 0 | 0 | 0
11:05 | 1767 | 0.082 | 5.96 | 3.295 | 6.607 | 35.87 | 0.42881 | 0.0071469 | 67.09 | 102.06 | 24.94 | 102.14 | 53.34 | N40.50.48.744 | E14.16.33.210 | 22.3 | 18.6 | 22.64 | 0.0068239 | 0.77929 | 4.5042e-05 | 0.24889 | 9.7346 | 18.6 | 5.2563 | 90 | 0 | 1258.5 | 19 | 5.2778 | 11220.1667 | 32 | 10.303 | 0.0084106 | 0 | 27004 | 0 | 101 | 22 | 0 | 0 | 0 | 0 | 0
11:05 | 1768 | 0.081 | 3.534 | 2.852 | 6.453 | 59.2903 | 0.39976 | 0.0066627 | 67.13 | 102.06 | 24.93 | 102.14 | 53.39 | N40.50.48.720 | E14.16.33.000 | 22.3 | 17 | 22.44 | 0.006284 | 0.43078 | 3.6345e-05 | 0.13882 | 4.8339 | 17 | 5.2563 | 90 | 0 | 1258.5 | 19 | 5.2778 | 11225.4444 | 32 | 15.855 | 0.012943 | 0 | 26709 | 0 | 101 | 22 | 0 | 0 | 0 | 0 | 0
11:05 | 1769 | 0.086 | 1.609 | 2.343 | 6.367 | 125.3342 | 0.77756 | 0.012959 | 67.03 | 102.1 | 24.92 | 102.14 | 53.42 | N40.50.48.720 | E14.16.32.802 | 22.3 | 15.9 | 22.44 | 0.012977 | 0.38148 | 5.8077e-05 | 0.12661 | 3.3228 | 15.9 | 5.2563 | 90 | 0 | 1258.5 | 19 | 5.2778 | 11230.7222 | 32 | 14.618 | 0.011933 | 0 | 27592 | 0 | 101 | 22 | 0 | 0 | 0 | 0 | 0
11:05 | 1770 | 0.09 | 0.804 | 2.312 | 6.34 | 236.7491 | 0.72664 | 0.012111 | 67.39 | 102.17 | 24.92 | 102.14 | 53.46 | N40.50.48.720 | E14.16.32.622 | 22.2 | 15.3 | 22.2 | 0.012691 | 0.17814 | 5.3555e-05 | 0.062404 | 2.0444 | 15.3 | 5.2563 | 90 | 0 | 1258.5 | 19 | 5.2778 | 11236 | 32 | 8.54 | 0.0069714 | 0 | 29364 | 0 | 101 | 22 | 0 | 0 | 0 | 0 | 0
11:05 | 1771 | 0.094 | 0.547 | 2.487 | 6.331 | 329.8005 | 0.69497 | 0.011583 | 67.98 | 102.15 | 24.9 | 102.14 | 53.5 | N40.50.48.696 | E14.16.32.442 | 22.2 | 15.2 | 22.2 | 0.012678 | 0.11591 | 5.5098e-05 | 0.042794 | 4.3664 | 15.2 | 5.2563 | 90 | 0 | 1258.5 | 16.2 | 4.5 | 11240.5 | 32.2 | 7.589 | 0.0061951 | 0 | 29365 | 0 | 101 | 22 | 0 | 0 | 0 | 0 | 0
11:05 | 1772 | 0.088 | 0.634 | 2.147 | 6.322 | 292.9174 | 0.37991 | 0.0063319 | 68.29 | 102.04 | 24.91 | 102.14 | 53.53 | N40.50.48.720 | E14.16.32.304 | 22.1 | 13 | 22.26 | 0.0064881 | 0.073444 | 2.6002e-05 | 0.02635 | 7.5416 | 13 | 5.2563 | 90 | 0 | 1258.5 | 15 | 4.1667 | 11244.6667 | 33 | 6.247 | 0.0050996 | 0 | 27590 | 0 | 101 | 22 | 0 | 0 | 0 | 0 | 0
11:05 | 1773 | 0.087 | 1.685 | 2.429 | 6.394 | 119.9326 | 0.33386 | 0.0055644 | 68.03 | 102.04 | 24.91 | 102.14 | 53.5 | N40.50.48.768 | E14.16.32.166 | 21.9 | 12.3 | 22.07 | 0.0056369 | 0.17153 | 2.5852e-05 | 0.056831 | 8.5247 | 12.3 | 5.2563 | 90 | 0 | 1258.5 | 15 | 4.1667 | 11248.8333 | 33 | 6.597 | 0.0053853 | 0 | 29310 | 0 | 101 | 22 | 0 | 0 | 0 | 0 | 0
11:05 | 1774 | 0.086 | 2.987 | 2.52 | 6.442 | 69.5729 | 0.33651 | 0.0056085 | 67.62 | 102.04 | 24.9 | 102.14 | 53.44 | N40.50.48.816 | E14.16.32.076 | 21.7 | 10.6 | 22.07 | 0.0056163 | 0.30649 | 2.7033e-05 | 0.099338 | 8.2919 | 10.6 | 5.2563 | 90 | 0 | 1258.5 | 14.2 | 3.9444 | 11252.7778 | 33 | 6.353 | 0.0051861 | 0 | 29740 | 0 | 101 | 22 | 0 | 0 | 0 | 0 | 0
11:05 | 1775 | 0.086 | 3.288 | 2.458 | 6.365 | 63.4523 | 0.34739 | 0.0057898 | 67.18 | 102.04 | 24.89 | 102.14 | 53.38 | N40.50.48.768 | E14.16.31.914 | 21.5 | 10.6 | 22.14 | 0.0057978 | 0.34828 | 2.722e-05 | 0.11259 | 8.7058 | 10.6 | 5.2563 | 90 | 0 | 1258.5 | 11 | 3.0556 | 11255.8333 | 33 | 6.136 | 0.005009 | 0 | 27596 | 0 | 101 | 22 | 0 | 0 | 0 | 0 | 0
11:05 | 1776 | 0.089 | 3.439 | 2.465 | 6.329 | 60.7258 | 0.32361 | 0.0053934 | 66.86 | 102.04 | 24.91 | 102.14 | 53.34 | N40.50.48.768 | E14.16.31.932 | 21.5 | 7.5 | 22.14 | 0.0055893 | 0.33934 | 2.5429e-05 | 0.10967 | 9.4485 | 7.5 | 5.2563 | 90 | 0 | 1258.5 | 9.8 | 2.7222 | 11258.5556 | 33 | 6.059 | 0.0049461 | 0 | 26655 | 0 | 101 | 22 | 0 | 0 | 0 | 0 | 0
11:05 | 1777 | 0.084 | 3.703 | 2.369 | 6.302 | 56.6399 | 0.31727 | 0.0052879 | 66.53 | 102.03 | 24.92 | 102.14 | 53.29 | N40.50.48.768 | E14.16.31.974 | 21.7 | 1.8 | 22.1 | 0.005172 | 0.35823 | 2.396e-05 | 0.11542 | 8.5506 | 1.8 | 5.2563 | 90 | 0 | 876 | 4 | 1.1111 | 11259.6667 | 33 | 5.728 | 0.0046759 | 0 | 27809 | 0 | 101 | 22 | 0 | 0 | 0 | 0 | 0
11:05 | 1778 | 0.09 | 3.899 | 2.428 | 6.248 | 53.8204 | 0.32749 | 0.0054582 | 66.3 | 102.04 | 24.91 | 102.14 | 53.25 | N40.50.48.768 | E14.16.32.028 | 21.9 | 0 | 22.1 | 0.00572 | 0.38935 | 2.5348e-05 | 0.12549 | 8.5262 | 0 | 5.2563 | 90 | 0 | 876 | 0 | 0 | 11259.6667 | 33 | 5.565 | 0.0045429 | 0 | 28292 | 0 | 101 | 22 | 0 | 0 | 0 | 0 | 0
11:05 | 1779 | 0.092 | 3.967 | 2.485 | 6.207 | 52.909 | 0.29145 | 0.0048574 | 66.02 | 102.03 | 24.92 | 102.15 | 53.21 | N40.50.48.768 | E14.16.32.076 | 22.3 | 0 | 22.04 | 0.0052035 | 0.35253 | 2.3088e-05 | 0.11364 | 8.3883 | 0 | 5.2563 | 90 | 0 | 840.5 | 0 | 0 | 11259.6667 | 33 | 5.517 | 0.0045037 | 0 | 28562 | 0 | 101 | 22 | 0 | 0 | 0 | 0 | 0
11:05 | 1780 | 0.087 | 4.027 | 2.425 | 6.133 | 52.2137 | 0.28686 | 0.0047811 | 65.8 | 102.03 | 24.91 | 102.15 | 53.17 | N40.50.48.816 | E14.16.32.046 | 22.8 | 0 | 22.04 | 0.0048434 | 0.35224 | 2.2176e-05 | 0.11337 | 8.5113 | 0 | 5.2588 | 90 | 0 | 840.5 | 0 | 0 | 11259.6667 | 33 | 5.479 | 0.0044727 | 0 | 27590 | 0 | 101 | 22 | 0 | 0 | 0 | 0 | 0
11:05 | 1781 | 0.087 | 4.067 | 2.201 | 6.075 | 51.7186 | 0.2796 | 0.00466 | 65.54 | 102.03 | 24.89 | 102.15 | 53.12 | N40.50.48.864 | E14.16.32.016 | 23.5 | 0.1 | 22.11 | 0.0047207 | 0.34673 | 1.9618e-05 | 0.11157 | 9.0628 | 0.1 | 5.2563 | 90 | 0 | 840.5 | 0 | 0 | 11259.6667 | 33 | 5.45 | 0.004449 | 0 | 27914 | 0 | 101 | 22 | 0 | 0 | 0 | 0 | 0
11:05 | 1782 | 0.087 | 4.13 | 2.373 | 6.011 | 50.9607 | 0.27962 | 0.0046604 | 65.36 | 102.03 | 24.9 | 102.15 | 53.09 | N40.50.48.816 | E14.16.31.956 | 24 | 0 | 22.09 | 0.0047211 | 0.35213 | 2.1153e-05 | 0.11327 | 9.0334 | 0 | 5.2563 | 90 | 0 | 840.5 | 0 | 0 | 11259.6667 | 33 | 5.486 | 0.0044784 | 0 | 28482 | 0 | 101 | 22 | 0 | 0 | 0 | 0 | 0
11:05 | 1783 | 0.087 | 4.175 | 2.365 | 5.952 | 50.433 | 0.29472 | 0.0049119 | 65.21 | 102.03 | 24.91 | 102.15 | 53.06 | N40.50.48.792 | E14.16.31.908 | 24 | 0.1 | 22.09 | 0.0049759 | 0.37518 | 2.2219e-05 | 0.12066 | 9.0288 | 0.1 | 5.2563 | 90 | 0 | 840.5 | 0 | 0 | 11259.6667 | 33 | 5.42 | 0.0044245 | 0 | 28266 | 0 | 101 | 22 | 0 | 0 | 0 | 0 | 0
11:05 | 1784 | 0.087 | 4.25 | 2.398 | 5.904 | 49.5785 | 0.28888 | 0.0048146 | 65.03 | 102.03 | 24.92 | 102.15 | 53.06 | N40.50.48.744 | E14.16.31.866 | 24.4 | 0.1 | 22.3 | 0.0048774 | 0.37436 | 2.2083e-05 | 0.12035 | 12.2972 | 0.1 | 5.2563 | 90 | 0 | 840.5 | 0 | 0 | 11259.6667 | 33 | 5.995 | 0.0048939 | 0 | 27544 | 0 | 101 | 22 | 0 | 0 | 0 | 0 | 0
11:05 | 1785 | 0.088 | 4.291 | 2.604 | 5.878 | 49.1123 | 0.28607 | 0.0047678 | 64.85 | 102.03 | 24.92 | 102.15 | 53.05 | N40.50.48.744 | E14.16.31.974 | 24.9 | 0.3 | 22.3 | 0.0048855 | 0.37429 | 2.3747e-05 | 0.12034 | 12.06 | 0.3 | 5.2563 | 90 | 0 | 840.5 | 0 | 0 | 11259.6667 | 33 | 8.246 | 0.0067314 | 0 | 30230 | 0 | 101 | 22 | 0 | 0 | 0 | 0 | 0
11:05 | 1786 | 0.086 | 4.379 | 2.503 | 5.839 | 48.1849 | 0.38242 | 0.0063736 | 64.71 | 102.04 | 24.91 | 102.15 | 53.06 | N40.50.48.768 | E14.16.32.064 | 25.5 | 1 | 22.54 | 0.0063824 | 0.51062 | 3.0514e-05 | 0.16403 | 10.9692 | 1 | 5.2563 | 90 | 0 | 840.5 | 0 | 0 | 11259.6667 | 33 | 6.957 | 0.0056792 | 0 | 28265 | 0 | 101 | 22 | 0 | 0 | 0 | 0 | 0
11:05 | 1787 | 0.086 | 4.619 | 2.633 | 5.801 | 45.7774 | 0.35668 | 0.0059447 | 64.67 | 102.05 | 24.92 | 102.15 | 53.03 | N40.50.48.768 | E14.16.32.118 | 26.2 | 0 | 22.54 | 0.0059529 | 0.50235 | 2.9938e-05 | 0.16121 | 9.5791 | 0 | 5.2563 | 90 | 0 | 840.5 | 0 | 0 | 11259.6667 | 33 | 5.898 | 0.0048147 | 0 | 29041 | 0 | 101 | 22 | 0 | 0 | 0 | 0 | 0
11:05 | 1788 | 0.086 | 4.707 | 2.637 | 5.797 | 44.9551 | 0.31872 | 0.005312 | 64.67 | 102.04 | 24.93 | 102.15 | 53.01 | N40.50.48.768 | E14.16.32.160 | 26.9 | 0 | 22.54 | 0.0053193 | 0.45744 | 2.6792e-05 | 0.14675 | 11.0664 | 0 | 5.2563 | 90 | 0 | 840.5 | 0 | 0 | 11259.6667 | 33 | 5.688 | 0.0046433 | 0 | 28751 | 0 | 101 | 22 | 0 | 0 | 0 | 0 | 0
11:05 | 1789 | 0.085 | 4.495 | 2.676 | 5.783 | 47.0007 | 0.29072 | 0.0048453 | 64.71 | 102.03 | 24.95 | 102.15 | 52.99 | N40.50.48.720 | E14.16.32.088 | 27.5 | 0 | 22.54 | 0.0047956 | 0.39846 | 2.48e-05 | 0.1279 | 11.9453 | 0 | 5.2563 | 90 | 0 | 840.5 | 0 | 0 | 11259.6667 | 33 | 8.335 | 0.0068041 | 0 | 32113 | 0 | 101 | 22 | 0 | 0 | 0 | 0 | 0
11:05 | 1790 | 0.087 | 4.265 | 2.614 | 5.774 | 49.4098 | 0.35271 | 0.0058785 | 64.6 | 102.04 | 24.93 | 102.15 | 52.95 | N40.50.48.672 | E14.16.32.022 | 27.9 | 0.2 | 22.77 | 0.0059551 | 0.45869 | 2.9391e-05 | 0.14745 | 12.4242 | 0.2 | 5.2563 | 90 | 0 | 840.5 | 0 | 0 | 11259.6667 | 33 | 8.224 | 0.0067135 | 0 | 33053 | 0 | 101 | 22 | 0 | 0 | 0 | 0 | 0
11:05 | 1791 | 0.086 | 4.391 | 2.645 | 5.767 | 48.0574 | 0.37051 | 0.0061752 | 64.6 | 102.06 | 24.93 | 102.15 | 52.93 | N40.50.48.648 | E14.16.31.956 | 28.2 | 0.5 | 22.77 | 0.0061837 | 0.49607 | 3.1241e-05 | 0.15934 | 13.4371 | 0.5 | 5.2563 | 90 | 0 | 1096 | 0 | 0 | 11259.6667 | 33 | 7.913 | 0.0064596 | 0 | 32810 | 0 | 101 | 22 | 0 | 0 | 0 | 0 | 0
11:05 | 1792 | 0.085 | 4.58 | 2.678 | 5.761 | 46.1598 | 0.37046 | 0.0061743 | 64.65 | 102.05 | 24.93 | 102.15 | 52.89 | N40.50.48.672 | E14.16.32.028 | 28.6 | 0.2 | 22.77 | 0.0061109 | 0.51735 | 3.1626e-05 | 0.16601 | 13.1034 | 0.2 | 5.2563 | 90 | 0 | 1106.5 | 0 | 0 | 11259.6667 | 33 | 7.967 | 0.0065037 | 0 | 30172 | 0 | 101 | 22 | 0 | 0 | 0 | 0 | 0
11:05 | 1793 | 0.088 | 4.803 | 2.733 | 5.756 | 44.0714 | 0.38292 | 0.0063819 | 64.76 | 102.05 | 24.92 | 102.15 | 52.84 | N40.50.48.672 | E14.16.32.028 | 28.6 | 0.2 | 22.83 | 0.0065394 | 0.56079 | 3.3361e-05 | 0.17991 | 12.5252 | 0.2 | 5.2563 | 90 | 0 | 1106.5 | 0 | 0 | 11259.6667 | 33 | 7.82 | 0.0063837 | 0 | 29208 | 0 | 101 | 22 | 0 | 0 | 0 | 0 | 0
11:05 | 1794 | 0.086 | 4.773 | 3.134 | 5.763 | 44.355 | 0.37576 | 0.0062626 | 64.8 | 102.05 | 24.92 | 102.15 | 52.83 | N40.50.48.600 | E14.16.31.908 | 29.1 | 0.6 | 22.83 | 0.0062713 | 0.54686 | 3.7541e-05 | 0.17539 | 12.8864 | 0.6 | 5.2563 | 90 | 0 | 1106.5 | 0 | 0 | 11259.6667 | 33 | 8.199 | 0.0066931 | 0 | 35898 | 0 | 101 | 22 | 0 | 0 | 0 | 0 | 0
11:05 | 1795 | 0.086 | 4.542 | 3.052 | 5.743 | 46.5203 | 0.37632 | 0.006272 | 64.84 | 102.05 | 24.94 | 102.15 | 52.81 | N40.50.48.624 | E14.16.31.926 | 29.5 | 0.7 | 23.01 | 0.0062807 | 0.52118 | 3.6613e-05 | 0.1673 | 13.0603 | 0.7 | 5.2563 | 90 | 0 | 1106.5 | 0.2 | 0.055556 | 11259.7222 | 33 | 8.06 | 0.0065796 | 0 | 35817 | 0 | 101 | 22 | 0 | 0 | 0 | 0 | 0
11:05 | 1796 | 0.084 | 4.572 | 3.052 | 5.729 | 46.2455 | 0.38494 | 0.0064156 | 64.84 | 102.06 | 24.92 | 102.15 | 52.81 | N40.50.48.648 | E14.16.31.980 | 29.9 | 0.4 | 23.01 | 0.0062751 | 0.53663 | 3.7452e-05 | 0.17217 | 14.0463 | 0.4 | 5.2563 | 90 | 0 | 1106.5 | 1 | 0.27778 | 11260 | 33 | 6.918 | 0.0056473 | 0 | 27889 | 0 | 101 | 22 | 0 | 0 | 0 | 0 | 0
11:05 | 1797 | 0.085 | 5.093 | 3.16 | 5.73 | 41.6832 | 0.35246 | 0.0058743 | 64.88 | 102.05 | 24.93 | 102.15 | 52.8 | N40.50.48.600 | E14.16.31.914 | 30.2 | 0.6 | 22.83 | 0.005814 | 0.54735 | 3.5505e-05 | 0.17532 | 13.5866 | 0.6 | 5.2563 | 90 | 0 | 1106.5 | 0.3 | 0.083333 | 11260.0833 | 33 | 8.228 | 0.0067167 | 0 | 30330 | 0 | 101 | 22 | 0 | 0 | 0 | 0 | 0
11:05 | 1798 | 0.085 | 5.102 | 3.419 | 5.755 | 41.6128 | 0.37844 | 0.0063074 | 64.85 | 102.05 | 24.93 | 102.15 | 52.82 | N40.50.48.600 | E14.16.31.926 | 30.5 | 2.2 | 22.83 | 0.0062426 | 0.58874 | 4.1247e-05 | 0.18857 | 18.1894 | 2.2 | 5.2563 | 90 | 0 | 1106.5 | 1.4 | 0.38889 | 11260.4722 | 33 | 8.77 | 0.0071592 | 0 | 34850 | 0 | 101 | 22 | 0 | 0 | 0 | 0 | 0
11:05 | 1799 | 0.086 | 4.981 | 3.613 | 5.758 | 42.575 | 0.37432 | 0.0062387 | 64.82 | 102.05 | 24.92 | 102.15 | 52.85 | N40.50.48.576 | E14.16.31.884 | 30.8 | 5.2 | 23.01 | 0.0062473 | 0.56852 | 4.3113e-05 | 0.1822 | 33.3937 | 5.2 | 5.2588 | 90 | 0 | 1106.5 | 2 | 0.55556 | 11261.0278 | 33 | 9.587 | 0.0078261 | 0 | 51626 | 0 | 101 | 22 | 0 | 0 | 0 | 0 | 0
11:05 | 1800 | 0.083 | 6.43 | 4.029 | 5.836 | 33.341 | 0.39494 | 0.0065823 | 64.82 | 102.05 | 24.91 | 102.15 | 52.84 | N40.50.48.528 | E14.16.31.698 | 31 | 10.9 | 22.82 | 0.0063615 | 0.77432 | 5.0725e-05 | 0.24709 | 42.6347 | 10.9 | 5.2563 | 90 | 0 | 1106.5 | 4 | 1.1111 | 11262.1389 | 33 | 14.583 | 0.011904 | 0 | 71197 | 0 | 101 | 22 | 0 | 0 | 0 | 0 | 0
11:05 | 1801 | 0.082 | 8.515 | 5.355 | 5.9 | 25.498 | 0.55947 | 0.0093245 | 64.9 | 102.07 | 24.91 | 102.15 | 52.87 | N40.50.48.504 | E14.16.31.524 | 31.1 | 13.2 | 22.82 | 0.0089031 | 1.4526 | 9.5506e-05 | 0.46203 | 28.8248 | 13.2 | 5.0781 | 90 | 0 | 1106.5 | 12.5 | 3.4722 | 11265.6111 | 33 | 12.637 | 0.010316 | 0 | 77060 | 0 | 101 | 22 | 0 | 0 | 0 | 0 | 0
11:05 | 1802 | 0.081 | 8.707 | 8.176 | 5.886 | 24.9652 | 0.69993 | 0.011665 | 65.34 | 102.14 | 24.91 | 102.15 | 52.87 | N40.50.48.504 | E14.16.31.338 | 31.2 | 12.5 | 22.79 | 0.011002 | 1.8582 | 0.00018243 | 0.59087 | 19.7089 | 12.5 | 5.2563 | 90 | 0 | 1106.5 | 12 | 3.3333 | 11268.9444 | 33 | 12.414 | 0.010134 | 0 | 40044 | 0 | 101 | 22 | 0 | 0 | 0 | 0 | 0
11:05 | 1803 | 0.086 | 6.847 | 8.427 | 5.809 | 31.3814 | 0.59015 | 0.0098358 | 65.97 | 102.1 | 24.92 | 102.15 | 52.86 | N40.50.48.504 | E14.16.31.176 | 31.3 | 11 | 22.79 | 0.0098494 | 1.2321 | 0.00015854 | 0.39304 | 12.3025 | 11 | 5.2563 | 90 | 0 | 1106.5 | 12 | 3.3333 | 11272.2778 | 33 | 9.437 | 0.0077037 | 0 | 27752 | 0 | 101 | 22 | 0 | 0 | 0 | 0 | 0
11:05 | 1804 | 0.088 | 4.792 | 6.667 | 5.758 | 44.1694 | 0.56287 | 0.0093811 | 66.38 | 102.1 | 24.93 | 102.15 | 52.87 | N40.50.48.456 | E14.16.31.002 | 31.2 | 10.8 | 22.79 | 0.0096125 | 0.82244 | 0.00011963 | 0.26386 | 13.4454 | 10.8 | 5.2563 | 90 | 0 | 1370 | 10.6 | 2.9444 | 11275.2222 | 33 | 11.426 | 0.0093273 | 0 | 28130 | 0 | 101 | 22 | 0 | 0 | 0 | 0 | 0
11:05 | 1805 | 0.093 | 3.181 | 4.965 | 5.766 | 65.3509 | 0.51611 | 0.0086018 | 66.6 | 102.07 | 24.91 | 102.15 | 52.87 | N40.50.48.480 | E14.16.30.846 | 31.1 | 11.4 | 22.73 | 0.0093148 | 0.50059 | 8.1687e-05 | 0.16232 | 12.9814 | 11.4 | 5.2563 | 90 | 0 | 1370 | 10.5 | 2.9167 | 11278.1389 | 33 | 10.609 | 0.0086604 | 0 | 28049 | 0 | 101 | 22 | 0 | 0 | 0 | 0 | 0
11:05 | 1806 | 0.091 | 3.426 | 4.224 | 5.878 | 60.9035 | 0.52625 | 0.0087708 | 66.64 | 102.11 | 24.91 | 102.15 | 52.86 | N40.50.48.480 | E14.16.30.738 | 30.9 | 8.1 | 22.73 | 0.0092935 | 0.54974 | 7.0861e-05 | 0.17779 | 8.6721 | 8.1 | 5.2563 | 90 | 0 | 1370 | 9.4 | 2.6111 | 11280.75 | 33 | 6.877 | 0.0056139 | 0 | 27860 | 0 | 101 | 22 | 0 | 0 | 0 | 0 | 0
11:05 | 1807 | 0.091 | 4.264 | 4.1 | 5.937 | 49.3741 | 0.41345 | 0.0068909 | 66.76 | 102.07 | 24.91 | 102.15 | 52.86 | N40.50.48.504 | E14.16.30.600 | 30.8 | 6.6 | 22.91 | 0.0073016 | 0.53756 | 5.4039e-05 | 0.17297 | 10.0151 | 6.6 | 5.2563 | 90 | 0 | 1370 | 7 | 1.9444 | 11282.6944 | 33 | 7.137 | 0.0058261 | 0 | 27860 | 0 | 101 | 22 | 0 | 0 | 0 | 0 | 0
11:05 | 1808 | 0.092 | 3.711 | 4.235 | 5.927 | 56.3974 | 0.31471 | 0.0052452 | 66.72 | 102.04 | 24.91 | 102.15 | 52.85 | N40.50.48.552 | E14.16.30.396 | 30.7 | 9.7 | 22.91 | 0.0056189 | 0.35611 | 4.2488e-05 | 0.11497 | 12.9783 | 9.7 | 5.2563 | 90 | 0 | 1370 | 7.9 | 2.1944 | 11284.8889 | 33 | 10.327 | 0.0084302 | 0 | 28076 | 0 | 101 | 22 | 0 | 0 | 0 | 0 | 0
11:05 | 1809 | 0.086 | 2.957 | 3.958 | 5.84 | 70.2375 | 0.45109 | 0.0075181 | 66.42 | 102.06 | 24.91 | 102.15 | 52.89 | N40.50.48.648 | E14.16.30.186 | 30.6 | 10.8 | 22.66 | 0.0075285 | 0.40672 | 5.6916e-05 | 0.13186 | 12.9462 | 10.8 | 5.2563 | 90 | 0 | 1370 | 9 | 2.5 | 11287.3889 | 33 | 8.936 | 0.0072947 | 0 | 28454 | 0 | 101 | 22 | 0 | 0 | 0 | 0 | 0
11:05 | 1810 | 0.081 | 3.838 | 3.436 | 5.85 | 54.7581 | 0.45754 | 0.0076256 | 66.36 | 102.07 | 24.91 | 102.15 | 52.9 | N40.50.48.696 | E14.16.30.006 | 30.4 | 8.5 | 22.66 | 0.0071922 | 0.53544 | 5.0116e-05 | 0.17225 | 11.9733 | 8.5 | 5.2563 | 90 | 0 | 1370 | 8 | 2.2222 | 11289.6111 | 33.6 | 6.189 | 0.0050522 | 0 | 26008 | 0 | 101 | 22 | 0 | 0 | 0 | 0 | 0
11:05 | 1811 | 0.086 | 5.091 | 3.799 | 5.848 | 41.6919 | 0.34945 | 0.0058242 | 66.4 | 102.06 | 24.92 | 102.15 | 52.9 | N40.50.48.744 | E14.16.29.898 | 30.3 | 5.3 | 22.85 | 0.0058323 | 0.54246 | 4.2321e-05 | 0.17379 | 8.2671 | 5.3 | 5.2588 | 90 | 0 | 1370 | 6.6 | 1.8333 | 11291.4444 | 34 | 6.26 | 0.0051102 | 0 | 24910 | 0 | 101 | 22 | 0 | 0 | 0 | 0 | 0
11:05 | 1812 | 0.088 | 4.911 | 4.206 | 5.781 | 43.1409 | 0.33416 | 0.0055693 | 66.32 | 102.04 | 24.91 | 102.15 | 52.9 | N40.50.48.768 | E14.16.29.838 | 30.1 | 2.3 | 22.64 | 0.0057067 | 0.50039 | 4.4804e-05 | 0.16047 | 7.4434 | 2.3 | 5.2563 | 90 | 0 | 1370 | 3 | 0.83333 | 11292.2778 | 34 | 5.512 | 0.0044996 | 0 | 25983 | 0 | 101 | 22 | 0 | 0 | 0 | 0 | 0
11:05 | 1813 | 0.092 | 3.814 | 3.995 | 5.728 | 54.9383 | 0.29239 | 0.0048731 | 66.11 | 102.03 | 24.93 | 102.15 | 52.91 | N40.50.48.768 | E14.16.29.826 | 30 | 0 | 22.64 | 0.0052203 | 0.34003 | 3.7237e-05 | 0.10971 | 6.9526 | 0 | 5.2563 | 90 | 0 | 1370 | 3 | 0.83333 | 11293.1111 | 34 | 5.578 | 0.0045535 | 0 | 28778 | 0 | 101 | 22 | 0 | 0 | 0 | 0 | 0
11:05 | 1814 | 0.088 | 3.221 | 3.498 | 5.666 | 64.6716 | 0.30906 | 0.005151 | 65.81 | 102.04 | 24.93 | 102.15 | 52.88 | N40.50.48.792 | E14.16.29.814 | 29.9 | 0.1 | 22.58 | 0.0052781 | 0.30354 | 3.4464e-05 | 0.098241 | 7.5276 | 0.1 | 5.2563 | 90 | 0 | 1370 | 0.9 | 0.25 | 11293.3611 | 34 | 5.517 | 0.0045037 | 0 | 28508 | 0 | 101 | 22 | 0 | 0 | 0 | 0 | 0
11:06 | 1815 | 0.086 | 3.274 | 3.349 | 5.642 | 63.7044 | 0.28443 | 0.0047405 | 65.56 | 102.03 | 24.92 | 102.15 | 52.88 | N40.50.48.816 | E14.16.29.814 | 29.8 | 0.1 | 22.58 | 0.0047471 | 0.28395 | 3.0366e-05 | 0.091806 | 8.048 | 0.1 | 5.2588 | 90 | 0 | 1370 | 0 | 0 | 11293.3611 | 34 | 5.488 | 0.00448 | 0 | 28400 | 0 | 101 | 22 | 0 | 0 | 0 | 0 | 0
11:06 | 1816 | 0.087 | 3.509 | 2.912 | 5.623 | 59.5871 | 0.28836 | 0.004806 | 65.31 | 102.03 | 24.91 | 102.15 | 52.85 | N40.50.48.840 | E14.16.29.802 | 29.8 | 0.1 | 22.82 | 0.0048686 | 0.30853 | 2.6768e-05 | 0.09961 | 8.0598 | 0.1 | 5.2563 | 90 | 0 | 1370 | 0 | 0 | 11293.3611 | 34 | 5.448 | 0.0044473 | 0 | 28184 | 0 | 101 | 22 | 0 | 0 | 0 | 0 | 0
11:06 | 1817 | 0.087 | 3.791 | 2.783 | 5.605 | 55.325 | 0.28661 | 0.0047768 | 65.12 | 102.03 | 24.9 | 102.15 | 52.84 | N40.50.48.840 | E14.16.29.808 | 29.8 | 0 | 22.82 | 0.004839 | 0.3313 | 2.5427e-05 | 0.10677 | 8.5286 | 0 | 5.2563 | 90 | 0 | 1370 | 0 | 0 | 11293.3611 | 34 | 5.439 | 0.00444 | 0 | 28130 | 0 | 101 | 22 | 0 | 0 | 0 | 0 | 0
11:06 | 1818 | 0.087 | 3.972 | 2.653 | 5.583 | 52.902 | 0.27468 | 0.004578 | 64.86 | 102.04 | 24.9 | 102.15 | 52.85 | N40.50.48.840 | E14.16.29.814 | 29.8 | 0 | 22.63 | 0.0046376 | 0.33267 | 2.3231e-05 | 0.1071 | 8.7796 | 0 | 5.2563 | 90 | 0 | 1370 | 0 | 0 | 11293.3611 | 34 | 5.455 | 0.0044531 | 0 | 27486 | 0 | 101 | 22 | 0 | 0 | 0 | 0 | 0
11:06 | 1819 | 0.084 | 4.137 | 2.623 | 5.565 | 50.9103 | 0.27992 | 0.0046653 | 64.72 | 102.03 | 24.91 | 102.15 | 52.87 | N40.50.48.840 | E14.16.29.814 | 29.9 | 0 | 22.63 | 0.0045631 | 0.3531 | 2.3406e-05 | 0.1135 | 8.9337 | 0 | 5.2588 | 90 | 0 | 1370 | 0 | 0 | 11293.3611 | 34 | 5.472 | 0.0044669 | 0 | 27592 | 0 | 101 | 22 | 0 | 0 | 0 | 0 | 0
11:06 | 1820 | 0.085 | 4.253 | 2.465 | 5.561 | 49.564 | 0.28068 | 0.004678 | 64.54 | 102.03 | 24.91 | 102.15 | 52.88 | N40.50.48.840 | E14.16.29.826 | 29.9 | 0.1 | 22.82 | 0.00463 | 0.36399 | 2.2056e-05 | 0.11697 | 9.0684 | 0.1 | 5.2563 | 90 | 0 | 1370 | 0 | 0 | 11293.3611 | 34 | 5.548 | 0.004529 | 0 | 27779 | 0 | 101 | 22 | 0 | 0 | 0 | 0 | 0
11:06 | 1821 | 0.085 | 4.283 | 2.526 | 5.541 | 49.2292 | 0.28372 | 0.0047286 | 64.47 | 102.03 | 24.88 | 102.15 | 52.9 | N40.50.48.864 | E14.16.29.814 | 30 | 0.1 | 22.63 | 0.0046801 | 0.37052 | 2.2846e-05 | 0.11905 | 9.0864 | 0.1 | 5.2588 | 90 | 0 | 1370 | 0 | 0 | 11293.3611 | 34 | 5.59 | 0.0045633 | 0 | 27590 | 0 | 101.5 | 22 | 0 | 0 | 0 | 0 | 0
11:06 | 1822 | 0.084 | 4.33 | 2.271 | 5.528 | 48.7272 | 0.28512 | 0.0047519 | 64.36 | 102.03 | 24.89 | 102.15 | 52.92 | N40.50.48.840 | E14.16.29.820 | 30.1 | 0 | 22.63 | 0.0046478 | 0.37644 | 2.0641e-05 | 0.12089 | 9.1529 | 0 | 5.2563 | 90 | 0 | 1370 | 0 | 0 | 11293.3611 | 34 | 5.571 | 0.0045478 | 0 | 27590 | 0 | 102 | 22 | 0 | 0 | 0 | 0 | 0
11:06 | 1823 | 0.084 | 4.356 | 2.467 | 5.488 | 48.448 | 0.28408 | 0.0047346 | 64.25 | 102.03 | 24.89 | 102.15 | 52.94 | N40.50.48.864 | E14.16.29.814 | 30.2 | 0 | 22.57 | 0.0046309 | 0.37732 | 2.2341e-05 | 0.12116 | 9.2724 | 0 | 5.2588 | 90 | 0 | 841 | 0 | 0 | 11293.3611 | 34 | 5.515 | 0.004502 | 0 | 27190 | 0 | 102 | 22 | 0 | 0 | 0 | 0 | 0
11:06 | 1824 | 0.084 | 4.342 | 2.453 | 5.464 | 48.5978 | 0.28703 | 0.0047838 | 64.19 | 102.03 | 24.88 | 102.15 | 52.95 | N40.50.48.864 | E14.16.29.808 | 30.3 | 0 | 22.57 | 0.004679 | 0.38001 | 2.2445e-05 | 0.12203 | 9.1943 | 0 | 5.2563 | 90 | 0 | 841 | 0 | 0 | 11293.3611 | 34 | 5.568 | 0.0045453 | 0 | 27590 | 0 | 102 | 22 | 0 | 0 | 0 | 0 | 0
11:06 | 1825 | 0.085 | 4.341 | 2.67 | 5.421 | 48.5987 | 0.29078 | 0.0048463 | 64.15 | 102.03 | 24.89 | 102.15 | 52.98 | N40.50.48.864 | E14.16.29.808 | 30.4 | 0 | 22.82 | 0.0047966 | 0.38489 | 2.475e-05 | 0.12363 | 9.1168 | 0 | 5.2563 | 90 | 0 | 841 | 0 | 0 | 11293.3611 | 34 | 5.607 | 0.0045771 | 0 | 27590 | 0 | 102 | 22 | 0 | 0 | 0 | 0 | 0
11:06 | 1826 | 0.084 | 4.321 | 2.669 | 5.381 | 48.8258 | 0.28965 | 0.0048274 | 64.08 | 102.03 | 24.89 | 102.15 | 52.99 | N40.50.48.864 | E14.16.29.808 | 30.5 | 0 | 22.82 | 0.0047217 | 0.38162 | 2.4644e-05 | 0.12256 | 8.9344 | 0 | 5.2563 | 90 | 0 | 841 | 0 | 0 | 11293.3611 | 34 | 5.585 | 0.0045592 | 0 | 27725 | 0 | 101.5 | 22 | 0 | 0 | 0 | 0 | 0
11:06 | 1827 | 0.085 | 4.319 | 2.523 | 5.364 | 48.8364 | 0.28727 | 0.0047878 | 64.01 | 102.04 | 24.88 | 102.15 | 53 | N40.50.48.864 | E14.16.29.808 | 30.7 | 0 | 22.63 | 0.0047386 | 0.37831 | 2.3105e-05 | 0.12153 | 9.0435 | 0 | 5.2563 | 90 | 0 | 841 | 0 | 0 | 11293.3611 | 34 | 5.621 | 0.0045886 | 0 | 27590 | 0 | 101 | 22 | 0 | 0 | 0 | 0 | 0
11:06 | 1828 | 0.084 | 4.285 | 2.602 | 5.333 | 49.2202 | 0.28369 | 0.0047281 | 63.98 | 102.04 | 24.89 | 102.15 | 53 | N40.50.48.888 | E14.16.29.796 | 30.8 | 0 | 22.63 | 0.0046246 | 0.37066 | 2.3531e-05 | 0.11906 | 8.9784 | 0 | 5.2563 | 90 | 0 | 841 | 0 | 0 | 11293.3611 | 34 | 5.581 | 0.0045559 | 0 | 27590 | 0 | 101 | 22 | 0 | 0 | 0 | 0 | 0
11:06 | 1829 | 0.084 | 4.267 | 2.544 | 5.305 | 49.4192 | 0.28829 | 0.0048049 | 63.9 | 102.03 | 24.88 | 102.15 | 53 | N40.50.48.888 | E14.16.29.790 | 31 | 0 | 22.82 | 0.0046996 | 0.37509 | 2.338e-05 | 0.1205 | 8.8435 | 0 | 5.2588 | 90 | 0 | 841 | 0 | 0 | 11293.3611 | 34 | 5.585 | 0.0045592 | 0 | 27590 | 0 | 101 | 22 | 0 | 0 | 0 | 0 | 0
11:06 | 1830 | 0.084 | 4.252 | 2.454 | 5.268 | 49.5867 | 0.28716 | 0.0047861 | 63.84 | 102.03 | 24.88 | 102.15 | 53 | N40.50.48.888 | E14.16.29.802 | 31.2 | 0 | 22.63 | 0.0046812 | 0.37231 | 2.2465e-05 | 0.11961 | 8.9331 | 0 | 5.2563 | 90 | 0 | 841 | 0 | 0 | 11293.3611 | 34 | 5.579 | 0.0045543 | 0 | 27671 | 0 | 101 | 22 | 0 | 0 | 0 | 0 | 0
11:06 | 1831 | 0.083 | 4.3 | 2.399 | 5.263 | 49.0657 | 0.27994 | 0.0046657 | 63.76 | 102.04 | 24.88 | 102.15 | 53.01 | N40.50.48.864 | E14.16.29.832 | 31.3 | 0.1 | 22.63 | 0.0045091 | 0.36704 | 2.1409e-05 | 0.11787 | 13.3094 | 0.1 | 5.2563 | 90 | 0 | 841 | 0 | 0 | 11293.3611 | 34 | 7.467 | 0.0060955 | 0 | 27860 | 0 | 101 | 22 | 0 | 0 | 0 | 0 | 0
11:06 | 1832 | 0.084 | 4.278 | 2.508 | 5.271 | 49.2981 | 0.28409 | 0.0047348 | 63.73 | 102.03 | 24.89 | 102.15 | 53.03 | N40.50.48.840 | E14.16.29.832 | 31.6 | 2.3 | 22.57 | 0.0046311 | 0.37057 | 2.2713e-05 | 0.11904 | 20.9459 | 2.3 | 5.2563 | 90 | 0 | 841 | 1.1 | 0.30556 | 11293.6667 | 34 | 9.304 | 0.0075951 | 0 | 35120 | 0 | 101 | 22 | 0 | 0 | 0 | 0 | 0
11:06 | 1833 | 0.083 | 4.649 | 2.716 | 5.308 | 45.5205 | 0.39147 | 0.0065246 | 63.7 | 102.05 | 24.89 | 102.15 | 53.03 | N40.50.48.792 | E14.16.29.790 | 31.7 | 6.4 | 22.57 | 0.0063057 | 0.55494 | 3.3894e-05 | 0.17795 | 32.6488 | 6.4 | 5.2563 | 90 | 0 | 841 | 4 | 1.1111 | 11294.7778 | 34 | 11.494 | 0.0093829 | 0 | 52060 | 0 | 101 | 22 | 0 | 0 | 0 | 0 | 0
11:06 | 1834 | 0.08 | 6.251 | 3.213 | 5.376 | 34.273 | 0.46713 | 0.0077855 | 63.88 | 102.07 | 24.9 | 102.15 | 53.05 | N40.50.48.720 | E14.16.29.700 | 31.8 | 10.5 | 22.82 | 0.0072524 | 0.89037 | 4.7846e-05 | 0.28409 | 36.2803 | 10.5 | 5.2563 | 90 | 0 | 841 | 9.6 | 2.6667 | 11297.4444 | 34 | 12.377 | 0.010104 | 0 | 51628 | 0 | 101 | 22 | 0 | 0 | 0 | 0 | 0
11:06 | 1835 | 0.079 | 8.296 | 7.234 | 5.461 | 26.1487 | 0.56042 | 0.0093404 | 64.17 | 102.08 | 24.89 | 102.15 | 53.05 | N40.50.48.672 | E14.16.29.586 | 31.8 | 12.3 | 22.82 | 0.008592 | 1.4176 | 0.00012924 | 0.45087 | 29.6443 | 12.3 | 5.2563 | 90 | 0 | 841 | 11.7 | 3.25 | 11300.6944 | 34 | 13.05 | 0.010653 | 0 | 51520 | 0 | 101 | 22 | 0 | 0 | 0 | 0 | 0
11:06 | 1836 | 0.081 | 8 | 11.545 | 5.44 | 27.0642 | 0.64376 | 0.010729 | 64.92 | 102.11 | 24.89 | 102.15 | 53.05 | N40.50.48.600 | E14.16.29.436 | 32 | 13.1 | 22.63 | 0.010119 | 1.5703 | 0.00023693 | 0.49973 | 24.9072 | 13.1 | 5.2563 | 90 | 0 | 841 | 12.2 | 3.3889 | 11304.0833 | 34 | 12.383 | 0.010109 | 0 | 37946 | 0 | 101 | 22 | 0 | 0 | 0 | 0 | 0
11:06 | 1837 | 0.08 | 6.892 | 11.142 | 5.457 | 31.2123 | 0.60375 | 0.010063 | 65.54 | 102.12 | 24.89 | 102.15 | 53.04 | N40.50.48.552 | E14.16.29.304 | 32.1 | 13.6 | 22.63 | 0.0093735 | 1.2688 | 0.00021445 | 0.40436 | 24.1967 | 13.6 | 5.2563 | 90 | 0 | 841 | 13 | 3.6111 | 11307.6944 | 34 | 12.845 | 0.010486 | 0 | 36820 | 0 | 101 | 22 | 0 | 0 | 0 | 0 | 0
11:06 | 1838 | 0.084 | 5.75 | 9.326 | 5.508 | 37.1087 | 0.60013 | 0.010002 | 66.14 | 102.1 | 24.9 | 102.15 | 53.04 | N40.50.48.480 | E14.16.29.088 | 32.3 | 14 | 22.82 | 0.0097831 | 1.0522 | 0.00017842 | 0.33633 | 24.8444 | 14 | 5.2563 | 90 | 0 | 841 | 13.7 | 3.8056 | 11311.5 | 34 | 13.598 | 0.0111 | 0 | 36818 | 0 | 101 | 22 | 0 | 0 | 0 | 0 | 0
11:06 | 1839 | 0.084 | 5.329 | 8.131 | 5.595 | 39.9179 | 0.62599 | 0.010433 | 66.44 | 102.12 | 24.88 | 102.15 | 53.08 | N40.50.48.408 | E14.16.28.956 | 32.5 | 14.1 | 22.63 | 0.010205 | 1.0172 | 0.00016226 | 0.3255 | 21.6424 | 14.1 | 5.2563 | 90 | 0 | 841 | 14 | 3.8889 | 11315.3889 | 34 | 13.848 | 0.011304 | 0 | 37000 | 0 | 101 | 22 | 0 | 0 | 0 | 0 | 0
11:06 | 1840 | 0.088 | 5.204 | 7.87 | 5.664 | 40.8078 | 0.65673 | 0.010945 | 66.81 | 102.12 | 24.88 | 102.15 | 53.06 | N40.50.48.288 | E14.16.28.746 | 33 | 14.4 | 22.63 | 0.011215 | 1.0421 | 0.00016476 | 0.33385 | 15.6007 | 14.4 | 5.2563 | 90 | 0 | 841 | 14 | 3.8889 | 11319.2778 | 34 | 13 | 0.010612 | 0 | 34903 | 0 | 101 | 22 | 0 | 0 | 0 | 0 | 0
11:06 | 1841 | 0.087 | 4.89 | 8.134 | 5.658 | 43.3284 | 0.60658 | 0.01011 | 67.22 | 102.12 | 24.88 | 102.15 | 53.07 | N40.50.48.240 | E14.16.28.632 | 33.5 | 8.3 | 22.56 | 0.010241 | 0.90443 | 0.00015728 | 0.29 | 9.7778 | 8.3 | 5.2588 | 90 | 0 | 841 | 13.4 | 3.7222 | 11323 | 34 | 10.456 | 0.0085355 | 0 | 28424 | 0 | 101 | 22 | 0 | 0 | 0 | 0 | 0
11:06 | 1842 | 0.087 | 3.995 | 7.224 | 5.595 | 52.6122 | 0.52882 | 0.0088136 | 67.48 | 102.11 | 24.88 | 102.15 | 53.08 | N40.50.48.240 | E14.16.28.524 | 33.9 | 9.7 | 22.56 | 0.0089284 | 0.64417 | 0.00012178 | 0.20736 | 7.9832 | 9.7 | 5.2563 | 90 | 0 | 841 | 10.3 | 2.8611 | 11325.8611 | 34 | 8.789 | 0.0071747 | 0 | 27404 | 0 | 101 | 22 | 0 | 0 | 0 | 0 | 0
11:06 | 1843 | 0.088 | 2.7 | 6.205 | 5.517 | 76.5735 | 0.47957 | 0.0079929 | 67.56 | 102.09 | 24.87 | 102.15 | 53.1 | N40.50.48.240 | E14.16.28.452 | 34.2 | 4.8 | 22.81 | 0.0081901 | 0.39482 | 9.4862e-05 | 0.12844 | 3.7707 | 4.8 | 5.2563 | 90 | 0 | 841 | 10 | 2.7778 | 11328.6389 | 34 | 7.171 | 0.0058539 | 0 | 25822 | 0 | 101 | 22 | 0 | 0 | 0 | 0 | 0
11:06 | 1844 | 0.088 | 1.835 | 5.428 | 5.457 | 110.5752 | 0.56317 | 0.0093862 | 67.45 | 102.08 | 24.88 | 102.15 | 53.11 | N40.50.48.216 | E14.16.28.410 | 34.4 | 1.9 | 22.81 | 0.0096178 | 0.31511 | 9.7449e-05 | 0.10403 | 4.5446 | 1.9 | 5.2563 | 90 | 0 | 841 | 3.4 | 0.94444 | 11329.5833 | 34 | 5.78 | 0.0047184 | 0 | 24110 | 0 | 101 | 22 | 0 | 0 | 0 | 0 | 0
11:06 | 1845 | 0.09 | 1.522 | 4.325 | 5.456 | 131.7176 | 0.31641 | 0.0052735 | 67.23 | 102.05 | 24.88 | 102.15 | 53.1 | N40.50.48.240 | E14.16.28.380 | 34.5 | 1.6 | 22.61 | 0.0055264 | 0.14684 | 4.3624e-05 | 0.048997 | 8.8769 | 1.6 | 5.2563 | 90 | 0 | 841 | 1 | 0.27778 | 11329.8611 | 34.1 | 5.948 | 0.0048555 | 0 | 24110 | 0 | 101 | 22 | 0 | 0 | 0 | 0 | 0
11:06 | 1846 | 0.086 | 2.002 | 3.811 | 5.488 | 101.9148 | 0.29571 | 0.0049286 | 66.97 | 102.04 | 24.87 | 102.15 | 53.11 | N40.50.48.240 | E14.16.28.338 | 34.6 | 2.3 | 22.61 | 0.0049354 | 0.18052 | 3.5926e-05 | 0.059314 | 17.3225 | 2.3 | 5.2563 | 90 | 0 | 1025.5 | 1 | 0.27778 | 11330.1389 | 34.4 | 9.331 | 0.0076171 | 0 | 24110 | 0 | 101 | 22 | 0 | 0 | 0 | 0 | 0
11:06 | 1847 | 0.083 | 3.035 | 3.664 | 5.513 | 68.5755 | 0.3905 | 0.0065083 | 66.5 | 102.04 | 24.89 | 102.15 | 53.13 | N40.50.48.240 | E14.16.28.248 | 34.5 | 6.6 | 22.8 | 0.0062899 | 0.36137 | 4.5611e-05 | 0.11696 | 29.0271 | 6.6 | 5.2588 | 90 | 0 | 1025.5 | 5.1 | 1.4167 | 11331.5556 | 34 | 11.768 | 0.0096065 | 0 | 24110 | 0 | 101 | 22 | 0 | 0 | 0 | 0 | 0
11:06 | 1848 | 0.081 | 5.124 | 4.148 | 5.585 | 41.4743 | 0.46519 | 0.0077532 | 66.24 | 102.07 | 24.88 | 102.15 | 53.13 | N40.50.48.240 | E14.16.28.152 | 34.4 | 9 | 22.61 | 0.0073126 | 0.72682 | 6.1513e-05 | 0.2326 | 25.6461 | 9 | 5.2563 | 90 | 0 | 1025.5 | 9 | 2.5 | 11334.0556 | 34 | 10.456 | 0.0085355 | 0 | 33324 | 0 | 101 | 22 | 0 | 0 | 0 | 0 | 0
11:06 | 1849 | 0.076 | 7.709 | 8.75 | 5.648 | 28.0562 | 0.53326 | 0.0088877 | 66.28 | 102.1 | 24.88 | 102.15 | 53.14 | N40.50.48.216 | E14.16.28.050 | 34.3 | 9.5 | 22.61 | 0.0078651 | 1.2535 | 0.00014875 | 0.3988 | 19.9757 | 9.5 | 5.2563 | 90 | 0 | 1025.5 | 9 | 2.5 | 11336.5556 | 34 | 9.237 | 0.0075404 | 0 | 29636 | 0 | 101 | 22 | 0 | 0 | 0 | 0 | 0
11:06 | 1850 | 0.08 | 7.896 | 16.86 | 5.585 | 27.4091 | 0.46066 | 0.0076776 | 66.65 | 102.08 | 24.91 | 102.15 | 53.17 | N40.50.48.240 | E14.16.27.954 | 34.1 | 9.4 | 22.54 | 0.0071518 | 1.1091 | 0.00024759 | 0.35295 | 13.8674 | 9.4 | 5.2563 | 90 | 0 | 1025.5 | 8.9 | 2.4722 | 11339.0278 | 34 | 8.661 | 0.0070702 | 0 | 27676 | 0 | 101 | 22 | 0 | 0 | 0 | 0 | 0
11:06 | 1851 | 0.081 | 6.533 | 18.6 | 5.487 | 32.8494 | 0.42752 | 0.0071253 | 66.84 | 102.06 | 24.87 | 102.15 | 53.2 | N40.50.48.216 | E14.16.27.870 | 33.8 | 7.9 | 22.54 | 0.0067203 | 0.85162 | 0.00025349 | 0.27162 | 11.4507 | 7.9 | 5.2588 | 90 | 0 | 1025.5 | 7.8 | 2.1667 | 11341.1944 | 34.6 | 6.949 | 0.0056727 | 0 | 25170 | 0 | 101 | 22 | 0 | 0 | 0 | 0 | 0
11:06 | 1852 | 0.082 | 5.353 | 14.66 | 5.402 | 39.7625 | 0.3574 | 0.0059566 | 66.88 | 102.05 | 24.88 | 102.15 | 53.25 | N40.50.48.216 | E14.16.27.786 | 33.6 | 7.7 | 22.8 | 0.0056875 | 0.58335 | 0.00016703 | 0.1866 | 8.9337 | 7.7 | 5.2563 | 90 | 0 | 1025.5 | 7 | 1.9444 | 11343.1389 | 35 | 7.055 | 0.0057592 | 0 | 25170 | 0 | 101.5 | 22 | 0 | 0 | 0 | 0 | 0
11:06 | 1853 | 0.086 | 4.425 | 10.614 | 5.368 | 47.7051 | 0.35262 | 0.005877 | 66.77 | 102.05 | 24.87 | 102.15 | 53.28 | N40.50.48.240 | E14.16.27.708 | 33.3 | 7.5 | 22.8 | 0.0058851 | 0.47577 | 0.00011931 | 0.1528 | 8.6423 | 7.5 | 5.2563 | 90 | 0 | 1025.5 | 7 | 1.9444 | 11345.0833 | 35 | 6.575 | 0.0053673 | 0 | 25170 | 0 | 102 | 22 | 0 | 0 | 0 | 0 | 0
11:06 | 1854 | 0.088 | 3.664 | 7.615 | 5.342 | 57.1551 | 0.32848 | 0.0054747 | 66.59 | 102.04 | 24.85 | 102.15 | 53.3 | N40.50.48.192 | E14.16.27.630 | 33.2 | 6 | 22.62 | 0.0056098 | 0.36699 | 7.9741e-05 | 0.11839 | 8.9289 | 6 | 5.2563 | 90 | 0 | 1025.5 | 6.6 | 1.8333 | 11346.9167 | 35 | 6.383 | 0.0052106 | 0 | 25170 | 0 | 102 | 22 | 0 | 0 | 0 | 0 | 0
11:06 | 1855 | 0.088 | 3.533 | 6.084 | 5.389 | 59.1881 | 0.32888 | 0.0054813 | 66.41 | 102.04 | 24.86 | 102.15 | 53.31 | N40.50.48.192 | E14.16.27.624 | 32.9 | 2.3 | 22.62 | 0.0056166 | 0.35429 | 6.3786e-05 | 0.1144 | 8.5819 | 2.3 | 5.2588 | 90 | 0 | 1025.5 | 3.4 | 0.94444 | 11347.8611 | 35 | 6.004 | 0.0049012 | 0 | 26466 | 0 | 102 | 22 | 0 | 0 | 0 | 0 | 0
11:06 | 1856 | 0.088 | 3.624 | 5.301 | 5.413 | 57.7619 | 0.33173 | 0.0055289 | 66.22 | 102.04 | 24.87 | 102.15 | 53.32 | N40.50.48.192 | E14.16.27.618 | 32.7 | 0.6 | 22.81 | 0.0056653 | 0.36657 | 5.6059e-05 | 0.11829 | 8.6765 | 0.6 | 5.2563 | 90 | 0 | 1025.5 | 2 | 0.55556 | 11348.4167 | 35 | 5.815 | 0.0047469 | 0 | 27866 | 0 | 102 | 22 | 0 | 0 | 0 | 0 | 0
11:06 | 1857 | 0.088 | 3.758 | 4.624 | 5.437 | 55.7825 | 0.3081 | 0.005135 | 66.08 | 102.04 | 24.85 | 102.15 | 53.32 | N40.50.48.216 | E14.16.27.624 | 32.5 | 0 | 22.62 | 0.0052617 | 0.35305 | 4.5416e-05 | 0.11383 | 8.6933 | 0 | 5.2563 | 90 | 0 | 838.5 | 0 | 0 | 11348.4167 | 35 | 5.771 | 0.004711 | 0 | 27624 | 0 | 101.4 | 22 | 0 | 0 | 0 | 0 | 0
11:06 | 1858 | 0.087 | 3.877 | 4.377 | 5.496 | 54.1532 | 0.30256 | 0.0050427 | 65.94 | 102.04 | 24.88 | 102.15 | 53.32 | N40.50.48.216 | E14.16.27.630 | 32.2 | 0.2 | 22.62 | 0.0051084 | 0.35767 | 4.2217e-05 | 0.11521 | 15.2047 | 0.2 | 5.2563 | 90 | 0 | 838.5 | 0 | 0 | 11348.4167 | 35 | 7.37 | 0.0060163 | 0 | 30010 | 0 | 101 | 22 | 0 | 0 | 0 | 0 | 0
11:06 | 1859 | 0.081 | 4 | 4.342 | 5.51 | 52.63 | 0.29477 | 0.0049129 | 65.79 | 102.04 | 24.9 | 102.15 | 53.32 | N40.50.48.192 | E14.16.27.600 | 32 | 3.2 | 22.56 | 0.0046337 | 0.35953 | 4.0801e-05 | 0.11556 | 28.5424 | 3.2 | 5.2563 | 90 | 0 | 838.5 | 2 | 0.55556 | 11348.9722 | 35 | 10.317 | 0.008422 | 0 | 30010 | 0 | 101 | 22 | 0 | 0 | 0 | 0 | 0
11:06 | 1860 | 0.083 | 4.858 | 4.555 | 5.523 | 43.6407 | 0.42915 | 0.0071525 | 65.68 | 102.06 | 24.89 | 102.15 | 53.32 | N40.50.48.168 | E14.16.27.516 | 31.8 | 8.7 | 22.56 | 0.0069125 | 0.63569 | 6.2315e-05 | 0.20369 | 37.3683 | 8.7 | 5.2563 | 90 | 0 | 838.5 | 7.5 | 2.0833 | 11351.0556 | 35 | 12.988 | 0.010602 | 0 | 66138 | 0 | 101 | 22 | 0 | 0 | 0 | 0 | 0
11:06 | 1861 | 0.077 | 7.867 | 11.774 | 5.629 | 27.5157 | 0.5146 | 0.0085767 | 65.8 | 102.07 | 24.88 | 102.15 | 53.29 | N40.50.48.168 | E14.16.27.396 | 31.6 | 11.6 | 22.81 | 0.0076898 | 1.2344 | 0.00019315 | 0.3927 | 36.6015 | 11.6 | 4.2944 | 90 | 0 | 838.5 | 10.9 | 3.0278 | 11354.0833 | 35 | 13.283 | 0.010843 | 0 | 75170 | 0 | 101 | 22 | 0 | 0 | 0 | 0 | 0
11:06 | 1862 | 0.076 | 8.785 | 32.5 | 5.637 | 24.7707 | 0.60887 | 0.010148 | 66.16 | 102.1 | 24.9 | 102.15 | 53.27 | N40.50.48.144 | E14.16.27.252 | 31.5 | 13.1 | 22.81 | 0.0089803 | 1.631 | 0.00063082 | 0.51827 | 31.3371 | 13.1 | 5.2588 | 90 | 0 | 838.5 | 12.7 | 3.5278 | 11357.6111 | 35 | 14.033 | 0.011456 | 0 | 71541 | 0 | 101 | 22 | 0 | 0 | 0 | 0 | 0
11:06 | 1863 | 0.08 | 7.578 | 35.45 | 5.592 | 28.5066 | 0.68284 | 0.011381 | 66.9 | 102.14 | 24.88 | 102.15 | 53.28 | N40.50.48.096 | E14.16.27.072 | 31.5 | 14.5 | 22.62 | 0.010601 | 1.5778 | 0.00077166 | 0.50232 | 24.044 | 14.5 | 5.2563 | 90 | 0 | 838.5 | 13.2 | 3.6667 | 11361.2778 | 35 | 13.941 | 0.01138 | 0 | 37431 | 0 | 101 | 22 | 0 | 0 | 0 | 0 | 0
11:06 | 1864 | 0.082 | 6.56 | 28.33 | 5.635 | 32.7164 | 0.66803 | 0.011134 | 67.53 | 102.14 | 24.88 | 102.15 | 53.29 | N40.50.48.072 | E14.16.26.916 | 31.4 | 13.8 | 22.62 | 0.010631 | 1.3362 | 0.00060331 | 0.42623 | 21.0058 | 13.8 | 5.2588 | 90 | 0 | 1744.5 | 13.8 | 3.8333 | 11365.1111 | 35 | 12.974 | 0.010591 | 0 | 33942 | 0 | 101 | 22 | 0 | 0 | 0 | 0 | 0
11:06 | 1865 | 0.084 | 5.387 | 21.94 | 5.696 | 39.5084 | 0.61581 | 0.010264 | 68.09 | 102.14 | 24.89 | 102.15 | 53.3 | N40.50.48.048 | E14.16.26.766 | 31.3 | 13.8 | 22.67 | 0.010039 | 1.0115 | 0.00043071 | 0.32364 | 18.4649 | 13.8 | 5.2563 | 90 | 0 | 1744.5 | 13 | 3.6111 | 11368.7222 | 35 | 13.127 | 0.010716 | 0 | 33780 | 0 | 101.5 | 22 | 0 | 0 | 0 | 0 | 0
11:06 | 1866 | 0.089 | 4.413 | 16.71 | 5.739 | 47.7991 | 0.64811 | 0.010802 | 68.38 | 102.12 | 24.87 | 102.15 | 53.32 | N40.50.48.024 | E14.16.26.616 | 31.3 | 13.1 | 22.48 | 0.011194 | 0.8721 | 0.00034524 | 0.28029 | 11.7873 | 13.1 | 5.2563 | 90 | 0 | 1744.5 | 12.8 | 3.5556 | 11372.2778 | 35 | 12.083 | 0.0098637 | 0 | 33780 | 0 | 102 | 22 | 0 | 0 | 0 | 0 | 0
11:06 | 1867 | 0.09 | 4.05 | 14.12 | 5.773 | 51.8923 | 0.6175 | 0.010292 | 68.6 | 102.13 | 24.87 | 102.15 | 53.31 | N40.50.48.048 | E14.16.26.496 | 31.2 | 11.6 | 22.48 | 0.010785 | 0.76256 | 0.00027795 | 0.24558 | 9.7454 | 11.6 | 5.2563 | 90 | 0 | 1744.5 | 11.3 | 3.1389 | 11375.4167 | 35 | 10.373 | 0.0084678 | 0 | 33780 | 0 | 102 | 22 | 0 | 0 | 0 | 0 | 0
11:06 | 1868 | 0.089 | 3.402 | 12.646 | 5.77 | 61.3568 | 0.46473 | 0.0077454 | 68.75 | 102.09 | 24.88 | 102.15 | 53.31 | N40.50.48.024 | E14.16.26.370 | 31.1 | 10.4 | 22.24 | 0.0080267 | 0.48207 | 0.00018735 | 0.15585 | 8.3185 | 10.4 | 5.2588 | 90 | 0 | 1744.5 | 10.3 | 2.8611 | 11378.2778 | 35 | 9.739 | 0.0079502 | 0 | 33780 | 0 | 102 | 22 | 0 | 0 | 0 | 0 | 0
11:06 | 1869 | 0.088 | 2.64 | 10.434 | 5.708 | 78.2422 | 0.48826 | 0.0081377 | 68.76 | 102.08 | 24.88 | 102.15 | 53.32 | N40.50.48.024 | E14.16.26.256 | 31 | 9.8 | 22.24 | 0.0083385 | 0.39304 | 0.00016241 | 0.12795 | 7.8683 | 9.8 | 5.2588 | 90 | 0 | 1744.5 | 9.8 | 2.7222 | 11381 | 35 | 9.278 | 0.0075739 | 0 | 33780 | 0 | 102 | 22 | 0 | 0 | 0 | 0 | 0
11:06 | 1870 | 0.085 | 2.385 | 8.53 | 5.684 | 86.3096 | 0.45921 | 0.0076534 | 68.65 | 102.07 | 24.86 | 102.15 | 53.3 | N40.50.48.024 | E14.16.26.148 | 30.9 | 9.1 | 22.31 | 0.0075749 | 0.33395 | 0.00012487 | 0.10896 | 7.4461 | 9.1 | 5.2563 | 90 | 0 | 1744.5 | 8.8 | 2.4444 | 11383.4444 | 35 | 8.821 | 0.0072008 | 0 | 33780 | 0 | 102 | 22 | 0 | 0 | 0 | 0 | 0
11:06 | 1871 | 0.086 | 2.475 | 7.692 | 5.639 | 83.279 | 0.41927 | 0.0069879 | 68.55 | 102.07 | 24.88 | 102.15 | 53.28 | N40.50.48.024 | E14.16.26.064 | 30.9 | 7.6 | 22.31 | 0.0069975 | 0.31641 | 0.00010281 | 0.10315 | 6.7453 | 7.6 | 5.2563 | 90 | 0 | 1744.5 | 7.3 | 2.0278 | 11385.4722 | 35 | 6.482 | 0.0052914 | 0 | 33780 | 0 | 102 | 22 | 0 | 0 | 0 | 0 | 0
11:06 | 1872 | 0.085 | 2.674 | 7.096 | 5.633 | 77.3711 | 0.36896 | 0.0061494 | 68.4 | 102.06 | 24.86 | 102.15 | 53.26 | N40.50.48.024 | E14.16.25.980 | 30.8 | 6.9 | 22.13 | 0.0060863 | 0.30083 | 8.3463e-05 | 0.097788 | 5.9717 | 6.9 | 5.2563 | 90 | 0 | 1744.5 | 7 | 1.9444 | 11387.4167 | 35 | 6.705 | 0.0054735 | 0 | 33780 | 0 | 101 | 22 | 0 | 0 | 0 | 0 | 0
11:06 | 1873 | 0.087 | 2.627 | 6.901 | 5.592 | 78.6381 | 0.33964 | 0.0056607 | 68.25 | 102.05 | 24.87 | 102.15 | 53.25 | N40.50.48.000 | E14.16.25.896 | 30.8 | 7.5 | 22.13 | 0.0057344 | 0.27206 | 7.4718e-05 | 0.088548 | 6.7767 | 7.5 | 5.2563 | 90 | 0 | 1744.5 | 7 | 1.9444 | 11389.3611 | 35 | 6.746 | 0.0055069 | 0 | 33780 | 0 | 101 | 22 | 0 | 0 | 0 | 0 | 0
11:06 | 1874 | 0.082 | 2.354 | 6.692 | 5.574 | 87.5003 | 0.33415 | 0.0055692 | 67.96 | 102.05 | 24.88 | 102.15 | 53.23 | N40.50.48.000 | E14.16.25.818 | 30.7 | 7.1 | 22.14 | 0.0053175 | 0.23984 | 7.1284e-05 | 0.078194 | 9.8323 | 7.1 | 5.2563 | 90 | 0 | 1744.5 | 7 | 1.9444 | 11391.3056 | 35 | 7.047 | 0.0057527 | 0 | 33780 | 0 | 101 | 22 | 0 | 0 | 0 | 0 | 0
11:06 | 1875 | 0.082 | 2.799 | 5.933 | 5.575 | 74.1363 | 0.32193 | 0.0053656 | 67.78 | 102.05 | 24.87 | 102.15 | 53.22 | N40.50.48.000 | E14.16.25.728 | 30.6 | 7.7 | 22.27 | 0.0051231 | 0.27476 | 6.0889e-05 | 0.089096 | 16.5718 | 7.7 | 5.2563 | 90 | 0 | 1744.5 | 7.2 | 2 | 11393.3056 | 35 | 9.013 | 0.0073576 | 0 | 33780 | 0 | 101 | 22 | 0 | 0 | 0 | 0 | 0
11:07 | 1876 | 0.083 | 3.59 | 5.521 | 5.584 | 58.364 | 0.36904 | 0.0061507 | 67.6 | 102.04 | 24.89 | 102.15 | 53.21 | N40.50.47.976 | E14.16.25.620 | 30.5 | 9.3 | 22.27 | 0.0059444 | 0.40397 | 6.4952e-05 | 0.13021 | 26.461 | 9.3 | 5.2563 | 90 | 0 | 1744.5 | 8.9 | 2.4722 | 11395.7778 | 35 | 11.534 | 0.0094155 | 0 | 40012 | 0 | 101 | 22 | 0 | 0 | 0 | 0 | 0
11:07 | 1877 | 0.081 | 4.737 | 7.861 | 5.592 | 44.7282 | 0.47913 | 0.0079855 | 67.48 | 102.07 | 24.89 | 102.15 | 53.22 | N40.50.47.976 | E14.16.25.482 | 30.5 | 11.5 | 22.25 | 0.0075316 | 0.69205 | 0.00012007 | 0.22175 | 31.031 | 11.5 | 5.2563 | 90 | 0 | 1744.5 | 10.9 | 3.0278 | 11398.8056 | 35 | 13.542 | 0.011055 | 0 | 49360 | 0 | 101 | 22 | 0 | 0 | 0 | 0 | 0
11:07 | 1878 | 0.08 | 6.126 | 17.56 | 5.612 | 34.9454 | 0.60138 | 0.010023 | 67.6 | 102.09 | 24.9 | 102.15 | 53.21 | N40.50.47.976 | E14.16.25.326 | 30.4 | 13.3 | 22.25 | 0.0093366 | 1.1233 | 0.00033664 | 0.35852 | 31.0224 | 13.3 | 5.2563 | 90 | 0 | 1744.5 | 12.9 | 3.5833 | 11402.3889 | 35 | 14.545 | 0.011873 | 0 | 49360 | 0 | 101 | 22 | 0 | 0 | 0 | 0 | 0
11:07 | 1879 | 0.08 | 6.511 | 26.5 | 5.602 | 32.9614 | 0.66631 | 0.011105 | 68.16 | 102.15 | 24.89 | 102.15 | 53.21 | N40.50.47.952 | E14.16.25.158 | 30.3 | 14.5 | 22.43 | 0.010345 | 1.3228 | 0.00056289 | 0.42187 | 25.8212 | 14.5 | 5.2563 | 90 | 0 | 1744.5 | 14.2 | 3.9444 | 11406.3333 | 35 | 15.023 | 0.012264 | 0 | 43560 | 0 | 101.5 | 22 | 0 | 0 | 0 | 0 | 0
11:07 | 1880 | 0.082 | 6.213 | 27.3 | 5.59 | 34.4652 | 0.69563 | 0.011594 | 68.67 | 102.15 | 24.9 | 102.15 | 53.2 | N40.50.47.952 | E14.16.24.984 | 30.2 | 14.5 | 22.44 | 0.01107 | 1.3178 | 0.00060539 | 0.42065 | 18.7502 | 14.5 | 5.2563 | 90 | 0 | 1744.5 | 14.3 | 3.9722 | 11410.3056 | 35 | 13.585 | 0.01109 | 0 | 42110 | 0 | 102 | 22 | 0 | 0 | 0 | 0 | 0
11:07 | 1881 | 0.084 | 5.338 | 24.28 | 5.575 | 39.8555 | 0.667 | 0.011117 | 69.23 | 102.15 | 24.9 | 102.15 | 53.19 | N40.50.47.952 | E14.16.24.822 | 30.1 | 13.7 | 22.43 | 0.010873 | 1.0856 | 0.00051626 | 0.3474 | 17.1144 | 13.7 | 5.2563 | 90 | 0 | 1744.5 | 13.3 | 3.6944 | 11414 | 35 | 13.41 | 0.010947 | 0 | 42110 | 0 | 102 | 22 | 0 | 0 | 0 | 0 | 0
11:07 | 1882 | 0.085 | 4.131 | 19.4 | 5.584 | 50.975 | 0.61617 | 0.010269 | 69.59 | 102.13 | 24.91 | 102.15 | 53.2 | N40.50.47.952 | E14.16.24.666 | 30 | 13.4 | 22.59 | 0.010164 | 0.77613 | 0.00038106 | 0.24955 | 17.1038 | 13.4 | 5.2563 | 90 | 0 | 1664.5 | 13 | 3.6111 | 11417.6111 | 35 | 13.158 | 0.010741 | 0 | 42110 | 0 | 102 | 22 | 0 | 0 | 0 | 0 | 0
11:07 | 1883 | 0.086 | 3.644 | 16.06 | 5.613 | 57.4879 | 0.63289 | 0.010548 | 69.79 | 102.13 | 24.9 | 102.15 | 53.21 | N40.50.47.952 | E14.16.24.516 | 29.8 | 13.4 | 22.58 | 0.010563 | 0.70321 | 0.00032402 | 0.22677 | 18.0622 | 13.4 | 5.2588 | 90 | 0 | 1684.5 | 13 | 3.6111 | 11421.2222 | 35 | 13.325 | 0.010878 | 0 | 41384 | 0 | 102 | 22 | 0 | 0 | 0 | 0 | 0
11:07 | 1884 | 0.086 | 3.692 | 15.12 | 5.643 | 56.77 | 0.62473 | 0.010412 | 69.93 | 102.13 | 24.9 | 102.15 | 53.21 | N40.50.47.952 | E14.16.24.360 | 29.7 | 13.3 | 22.75 | 0.010427 | 0.70329 | 0.00030112 | 0.22673 | 17.6504 | 13.3 | 5.2563 | 90 | 0 | 1684.5 | 13 | 3.6111 | 11424.8333 | 35 | 13.258 | 0.010823 | 0 | 34210 | 0 | 102 | 22 | 0 | 0 | 0 | 0 | 0
11:07 | 1885 | 0.088 | 3.906 | 15.35 | 5.66 | 53.7536 | 0.62529 | 0.010421 | 70.08 | 102.13 | 24.9 | 102.15 | 53.24 | N40.50.47.928 | E14.16.24.210 | 29.5 | 13.1 | 22.64 | 0.010679 | 0.74472 | 0.00030597 | 0.23991 | 18.0224 | 13.1 | 5.2563 | 90 | 0 | 1684.5 | 13 | 3.6111 | 11428.4444 | 35 | 13.009 | 0.01062 | 0 | 34050 | 0 | 101 | 22 | 0 | 0 | 0 | 0 | 0
11:07 | 1886 | 0.089 | 3.805 | 15.74 | 5.638 | 55.1108 | 0.62618 | 0.010436 | 70.24 | 102.12 | 24.93 | 102.15 | 53.26 | N40.50.47.928 | E14.16.24.054 | 29.3 | 13.3 | 22.63 | 0.010815 | 0.7265 | 0.0003142 | 0.23423 | 19.6908 | 13.3 | 5.2588 | 90 | 0 | 1684.5 | 13 | 3.6111 | 11432.0556 | 35 | 13.396 | 0.010936 | 0 | 34480 | 0 | 101 | 22 | 0 | 0 | 0 | 0 | 0
11:07 | 1887 | 0.086 | 3.857 | 15.47 | 5.626 | 54.4377 | 0.63171 | 0.010528 | 70.35 | 102.12 | 24.91 | 102.15 | 53.3 | N40.50.47.928 | E14.16.23.898 | 29.2 | 13.6 | 22.63 | 0.010543 | 0.74293 | 0.00031153 | 0.23927 | 20.6866 | 13.6 | 5.2588 | 90 | 0 | 1684.5 | 13 | 3.6111 | 11435.6667 | 35 | 13.81 | 0.011273 | 0 | 36200 | 0 | 101 | 22 | 0 | 0 | 0 | 0 | 0
11:07 | 1888 | 0.085 | 4.175 | 16.06 | 5.627 | 50.4613 | 0.64068 | 0.010678 | 70.42 | 102.13 | 24.92 | 102.15 | 53.34 | N40.50.47.928 | E14.16.23.736 | 29 | 13.8 | 22.81 | 0.010568 | 0.81561 | 0.00032801 | 0.26218 | 21.4325 | 13.8 | 5.2563 | 90 | 0 | 1684.5 | 13.7 | 3.8056 | 11439.4722 | 35 | 13.956 | 0.011393 | 0 | 36200 | 0 | 101 | 22 | 0 | 0 | 0 | 0 | 0
11:07 | 1889 | 0.084 | 4.36 | 17.33 | 5.616 | 48.413 | 0.64629 | 0.010772 | 70.53 | 102.13 | 24.92 | 102.15 | 53.35 | N40.50.47.952 | E14.16.23.556 | 28.8 | 13.9 | 22.7 | 0.010536 | 0.8592 | 0.00035704 | 0.2759 | 21.6384 | 13.9 | 5.2563 | 90 | 0 | 1753 | 14 | 3.8889 | 11443.3611 | 35 | 14.26 | 0.011641 | 0 | 34884 | 0 | 101 | 22 | 0 | 0 | 0 | 0 | 0
11:07 | 1890 | 0.086 | 4.397 | 17.94 | 5.59 | 48.0007 | 0.66401 | 0.011067 | 70.69 | 102.14 | 24.92 | 102.15 | 53.37 | N40.50.47.928 | E14.16.23.382 | 28.5 | 14.2 | 22.88 | 0.011082 | 0.89025 | 0.00037974 | 0.28595 | 21.6023 | 14.2 | 5.2563 | 90 | 0 | 1753 | 14 | 3.8889 | 11447.25 | 35 | 14.633 | 0.011945 | 0 | 34320 | 0 | 101 | 22 | 0 | 0 | 0 | 0 | 0
11:07 | 1891 | 0.085 | 4.335 | 18.31 | 5.57 | 48.6715 | 0.67956 | 0.011326 | 70.83 | 102.14 | 24.92 | 102.15 | 53.41 | N40.50.47.928 | E14.16.23.208 | 28.3 | 14.4 | 22.88 | 0.01121 | 0.89826 | 0.00039666 | 0.28854 | 21.3387 | 14.4 | 5.2563 | 90 | 0 | 1753 | 14 | 3.8889 | 11451.1389 | 35 | 14.849 | 0.012122 | 0 | 34748 | 0 | 102 | 22 | 0 | 0 | 0 | 0 | 0
11:07 | 1892 | 0.085 | 4.238 | 18.42 | 5.595 | 49.7418 | 0.69305 | 0.011551 | 71.02 | 102.16 | 24.91 | 102.15 | 53.46 | N40.50.47.904 | E14.16.23.040 | 28.1 | 14.4 | 22.76 | 0.011432 | 0.89558 | 0.00040696 | 0.28781 | 21.8168 | 14.4 | 5.2563 | 90 | 0 | 1753 | 14 | 3.8889 | 11455.0278 | 35 | 14.912 | 0.012173 | 0 | 36460 | 0 | 102 | 22 | 0 | 0 | 0 | 0 | 0
11:07 | 1893 | 0.087 | 4.174 | 18.69 | 5.594 | 50.4511 | 0.69416 | 0.011569 | 71.17 | 102.17 | 24.9 | 102.15 | 53.49 | N40.50.47.880 | E14.16.22.872 | 27.8 | 14.5 | 22.76 | 0.01172 | 0.88348 | 0.00041359 | 0.28413 | 23.454 | 14.5 | 5.2563 | 90 | 0 | 1753 | 14 | 3.8889 | 11458.9167 | 35 | 15.188 | 0.012398 | 0 | 36460 | 0 | 102 | 22 | 0 | 0 | 0 | 0 | 0
11:07 | 1894 | 0.087 | 4.202 | 19.26 | 5.602 | 50.1299 | 0.70528 | 0.011755 | 71.32 | 102.16 | 24.94 | 102.15 | 53.47 | N40.50.47.856 | E14.16.22.674 | 27.7 | 15 | 22.78 | 0.011908 | 0.90365 | 0.00043303 | 0.29058 | 26.496 | 15 | 5.2563 | 90 | 0 | 1753 | 14.7 | 4.0833 | 11463 | 35 | 16.167 | 0.013198 | 0 | 36460 | 0 | 102 | 22 | 0 | 0 | 0 | 0 | 0
11:07 | 1895 | 0.085 | 4.456 | 20.76 | 5.62 | 47.4027 | 0.71777 | 0.011963 | 71.43 | 102.16 | 24.94 | 102.15 | 53.47 | N40.50.47.832 | E14.16.22.506 | 27.6 | 15.2 | 22.78 | 0.01184 | 0.97524 | 0.00047501 | 0.3131 | 22.6289 | 15.2 | 5.2563 | 90 | 0 | 1753 | 15 | 4.1667 | 11467.1667 | 35 | 16.333 | 0.013333 | 0 | 36460 | 0 | 102 | 22 | 0 | 0 | 0 | 0 | 0
11:07 | 1896 | 0.085 | 4.754 | 23.03 | 5.648 | 44.5446 | 0.76298 | 0.012716 | 71.65 | 102.17 | 24.95 | 102.15 | 53.46 | N40.50.47.808 | E14.16.22.332 | 27.4 | 15.1 | 22.96 | 0.012586 | 1.106 | 0.00056015 | 0.35467 | 17.1514 | 15.1 | 5.2563 | 90 | 0 | 1881 | 14.8 | 4.1111 | 11471.2778 | 35 | 14.479 | 0.01182 | 0 | 34104 | 0 | 101.3 | 22 | 0 | 0 | 0 | 0 | 0
11:07 | 1897 | 0.087 | 4.306 | 22.83 | 5.602 | 48.967 | 0.7149 | 0.011915 | 71.84 | 102.17 | 24.95 | 102.15 | 53.47 | N40.50.47.808 | E14.16.22.176 | 27.3 | 14.1 | 22.79 | 0.01207 | 0.93864 | 0.00052029 | 0.30169 | 14.8589 | 14.1 | 5.2563 | 90 | 0 | 1881 | 14 | 3.8889 | 11475.1667 | 35 | 14.122 | 0.011528 | 0 | 33750 | 0 | 101 | 22 | 0 | 0 | 0 | 0 | 0
11:07 | 1898 | 0.088 | 3.445 | 20.01 | 5.558 | 60.6449 | 0.66849 | 0.011141 | 71.99 | 102.15 | 24.94 | 102.15 | 53.42 | N40.50.47.784 | E14.16.22.050 | 27.3 | 10.6 | 22.79 | 0.011416 | 0.70221 | 0.00042642 | 0.22688 | 9.1909 | 10.6 | 5.2563 | 90 | 0 | 1649.5 | 13 | 3.6111 | 11478.7778 | 35 | 12.618 | 0.0103 | 0 | 29312 | 0 | 101 | 22 | 0 | 0 | 0 | 0 | 0
11:07 | 1899 | 0.085 | 2.902 | 17.29 | 5.537 | 71.5485 | 0.68157 | 0.01136 | 71.99 | 102.14 | 24.93 | 102.15 | 53.39 | N40.50.47.688 | E14.16.22.020 | 27.5 | 6.2 | 22.78 | 0.011243 | 0.6031 | 0.00037567 | 0.19557 | 4.6809 | 6.2 | 5.2563 | 90 | 0 | 1649.5 | 10.9 | 3.0278 | 11481.8056 | 35 | 9.916 | 0.0080947 | 0 | 28400 | 0 | 101 | 22 | 0 | 0 | 0 | 0 | 0
11:07 | 1900 | 0.09 | 2.208 | 15.01 | 5.494 | 92.7048 | 0.54453 | 0.0090754 | 71.96 | 102.11 | 24.93 | 102.15 | 53.38 | N40.50.47.616 | E14.16.21.984 | 27.8 | 5.3 | 22.76 | 0.0095107 | 0.36661 | 0.00026055 | 0.1202 | 3.0192 | 5.3 | 5.2563 | 90 | 0 | 1649.5 | 8.1 | 2.25 | 11484.0556 | 35 | 9.802 | 0.0080016 | 0 | 28400 | 0 | 101 | 22 | 0 | 0 | 0 | 0 | 0
11:07 | 1901 | 0.091 | 1.48 | 12.575 | 5.477 | 135.1501 | 0.40295 | 0.0067158 | 71.78 | 102.08 | 24.95 | 102.15 | 53.35 | N40.50.47.616 | E14.16.21.888 | 28 | 7.1 | 22.76 | 0.0071161 | 0.18184 | 0.00016153 | 0.06081 | 2.6375 | 7.1 | 5.2563 | 90 | 0 | 1649.5 | 7 | 1.9444 | 11486 | 35.1 | 6.675 | 0.005449 | 0 | 28400 | 0 | 101 | 22 | 0 | 0 | 0 | 0 | 0
11:07 | 1902 | 0.088 | 1.028 | 10.323 | 5.436 | 189.8459 | 0.36432 | 0.0060719 | 71.41 | 102.09 | 24.95 | 102.15 | 53.3 | N40.50.47.544 | E14.16.21.858 | 28.4 | 4.8 | 22.76 | 0.0062217 | 0.1142 | 0.00011989 | 0.039057 | 4.8978 | 4.8 | 5.2563 | 90 | 0 | 914 | 7 | 1.9444 | 11487.9444 | 36 | 7.208 | 0.0058841 | 0 | 29690 | 0 | 101 | 22 | 0 | 0 | 0 | 0 | 0
11:07 | 1903 | 0.085 | 0.965 | 8.441 | 5.446 | 201.7177 | 0.33806 | 0.0056343 | 71.12 | 102.04 | 24.96 | 102.15 | 53.27 | N40.50.47.544 | E14.16.21.750 | 28.8 | 7.5 | 22.7 | 0.0055764 | 0.099471 | 9.0966e-05 | 0.034098 | 8.1896 | 7.5 | 5.2563 | 90 | 0 | 914 | 7 | 1.9444 | 11489.8889 | 36 | 7.684 | 0.0062727 | 0 | 29100 | 0 | 102 | 22 | 0 | 0 | 0 | 0 | 0
11:07 | 1904 | 0.085 | 1.778 | 6.966 | 5.464 | 114.1191 | 0.35649 | 0.0059415 | 70.68 | 102.05 | 24.97 | 102.15 | 53.22 | N40.50.47.568 | E14.16.21.642 | 29 | 7.8 | 22.7 | 0.0058806 | 0.19327 | 7.9164e-05 | 0.063799 | 11.6617 | 7.8 | 5.2563 | 90 | 0 | 914 | 7 | 1.9444 | 11491.8333 | 36 | 8.563 | 0.0069902 | 0 | 29740 | 0 | 102 | 22 | 0 | 0 | 0 | 0 | 0
11:07 | 1905 | 0.084 | 2.96 | 6.288 | 5.465 | 70.2241 | 0.3688 | 0.0061466 | 70.27 | 102.05 | 24.96 | 102.15 | 53.16 | N40.50.47.568 | E14.16.21.528 | 29.1 | 8.1 | 22.7 | 0.006012 | 0.33286 | 7.3925e-05 | 0.10784 | 12.1008 | 8.1 | 5.2563 | 90 | 0 | 914 | 7 | 1.9444 | 11493.7778 | 36 | 8.347 | 0.0068139 | 0 | 29740 | 0 | 101.5 | 22 | 0 | 0 | 0 | 0 | 0
11:07 | 1906 | 0.082 | 3.804 | 6.866 | 5.462 | 55.2235 | 0.41455 | 0.0069092 | 69.99 | 102.06 | 24.99 | 102.15 | 53.15 | N40.50.47.592 | E14.16.21.432 | 29.3 | 7.1 | 22.65 | 0.0065969 | 0.48084 | 9.0735e-05 | 0.15475 | 10.4266 | 7.1 | 5.2563 | 90 | 0 | 914 | 7 | 1.9444 | 11495.7222 | 36 | 6.647 | 0.0054261 | 0 | 29740 | 0 | 101 | 22 | 0 | 0 | 0 | 0 | 0
11:07 | 1907 | 0.082 | 4.296 | 8.294 | 5.465 | 49.1284 | 0.38353 | 0.0063921 | 69.88 | 102.06 | 25 | 102.15 | 53.13 | N40.50.47.592 | E14.16.21.336 | 29.3 | 7.2 | 22.65 | 0.0061033 | 0.50239 | 0.0001014 | 0.1613 | 10.6486 | 7.2 | 5.2588 | 90 | 0 | 914 | 7 | 1.9444 | 11497.6667 | 36 | 7.214 | 0.005889 | 0 | 29740 | 0 | 101 | 22 | 0 | 0 | 0 | 0 | 0
11:07 | 1908 | 0.084 | 4.166 | 10.214 | 5.4 | 50.5775 | 0.34002 | 0.005667 | 69.7 | 102.06 | 24.99 | 102.15 | 53.11 | N40.50.47.592 | E14.16.21.234 | 29.3 | 7.9 | 22.83 | 0.0055428 | 0.43192 | 0.00011071 | 0.13882 | 15.0416 | 7.9 | 5.2588 | 90 | 0 | 914 | 7.2 | 2 | 11499.6667 | 36 | 8.931 | 0.0072906 | 0 | 29740 | 0 | 101 | 22 | 0 | 0 | 0 | 0 | 0
11:07 | 1909 | 0.083 | 3.917 | 10.806 | 5.382 | 53.6764 | 0.36812 | 0.0061354 | 69.55 | 102.06 | 24.98 | 102.15 | 53.1 | N40.50.47.448 | E14.16.21.228 | 29.7 | 5.9 | 22.83 | 0.0059295 | 0.43967 | 0.00012681 | 0.14145 | 22.8351 | 5.9 | 5.2563 | 90 | 0 | 914 | 8.6 | 2.3889 | 11502.0556 | 36 | 10.743 | 0.0087698 | 0 | 39318 | 0 | 101 | 22 | 0 | 0 | 0 | 0 | 0
11:07 | 1910 | 0.084 | 4.576 | 11.381 | 5.352 | 46.2133 | 0.44901 | 0.0074835 | 69.4 | 102.07 | 24.99 | 102.15 | 53.04 | N40.50.47.496 | E14.16.21.090 | 30 | 10.8 | 22.58 | 0.0073196 | 0.6265 | 0.0001629 | 0.201 | 22.1451 | 10.8 | 5.2563 | 90 | 0 | 914 | 9.9 | 2.75 | 11504.8056 | 36 | 12.564 | 0.010256 | 0 | 41870 | 0 | 101 | 22 | 0 | 0 | 0 | 0 | 0
11:07 | 1911 | 0.084 | 5.563 | 17.16 | 5.349 | 38.308 | 0.56752 | 0.0094587 | 69.44 | 102.08 | 24.99 | 102.15 | 53.01 | N40.50.47.520 | E14.16.20.946 | 30.1 | 11.2 | 22.79 | 0.0092515 | 0.96266 | 0.00031045 | 0.30786 | 22.2512 | 11.2 | 5.2563 | 90 | 0 | 914 | 11 | 3.0556 | 11507.8611 | 36 | 12.028 | 0.0098188 | 0 | 42110 | 0 | 101 | 22 | 0 | 0 | 0 | 0 | 0
11:07 | 1912 | 0.084 | 5.761 | 25.44 | 5.304 | 37.0438 | 0.53267 | 0.0088779 | 69.78 | 102.1 | 24.99 | 102.15 | 53.01 | N40.50.47.520 | E14.16.20.790 | 30.2 | 11.7 | 22.79 | 0.0086834 | 0.93571 | 0.00043199 | 0.29909 | 25.8389 | 11.7 | 5.2563 | 90 | 0 | 914 | 11.2 | 3.1111 | 11510.9722 | 36 | 13.165 | 0.010747 | 0 | 42110 | 0 | 101 | 22 | 0 | 0 | 0 | 0 | 0
11:07 | 1913 | 0.085 | 5.17 | 26.96 | 5.31 | 41.0922 | 0.59218 | 0.0098696 | 70.15 | 102.11 | 25 | 102.15 | 52.98 | N40.50.47.544 | E14.16.20.622 | 30.2 | 13 | 22.54 | 0.0097684 | 0.93352 | 0.00050894 | 0.29893 | 28.3382 | 13 | 5.2563 | 90 | 0 | 914 | 12.7 | 3.5278 | 11514.5 | 36 | 14.32 | 0.01169 | 0 | 42110 | 0 | 101 | 22 | 0 | 0 | 0 | 0 | 0
11:07 | 1914 | 0.083 | 5.325 | 26.71 | 5.348 | 39.9574 | 0.66912 | 0.011152 | 70.45 | 102.14 | 25 | 102.15 | 52.97 | N40.50.47.544 | E14.16.20.442 | 30.1 | 14.2 | 22.78 | 0.010778 | 1.0864 | 0.00056974 | 0.34761 | 29.0492 | 14.2 | 5.2563 | 90 | 0 | 1795.5 | 13.7 | 3.8056 | 11518.3056 | 36 | 15.291 | 0.012482 | 0 | 40822 | 0 | 101 | 22 | 0 | 0 | 0 | 0 | 0
11:07 | 1915 | 0.084 | 5.57 | 29.33 | 5.4 | 38.2627 | 0.70348 | 0.011725 | 70.78 | 102.15 | 25.01 | 102.15 | 53.01 | N40.50.47.544 | E14.16.20.256 | 30.1 | 14.8 | 22.78 | 0.011468 | 1.1948 | 0.00065774 | 0.38208 | 22.9887 | 14.8 | 5.2563 | 90 | 0 | 1851 | 14 | 3.8889 | 11522.1944 | 36 | 15.982 | 0.013047 | 0 | 41949 | 0 | 101 | 22 | 0 | 0 | 0 | 0 | 0
11:07 | 1916 | 0.087 | 5.492 | 30.6 | 5.452 | 38.7637 | 0.73033 | 0.012172 | 71.18 | 102.16 | 25.01 | 102.15 | 53 | N40.50.47.544 | E14.16.20.082 | 30 | 13.8 | 22.54 | 0.012331 | 1.223 | 0.00071242 | 0.3914 | 12.209 | 13.8 | 5.2563 | 90 | 0 | 1851 | 13.4 | 3.7222 | 11525.9167 | 36 | 12.673 | 0.010345 | 0 | 42110 | 0 | 101 | 22 | 0 | 0 | 0 | 0 | 0
11:07 | 1917 | 0.086 | 4.447 | 28.36 | 5.425 | 47.4811 | 0.70467 | 0.011744 | 71.52 | 102.16 | 25.01 | 102.15 | 53.01 | N40.50.47.544 | E14.16.19.926 | 29.9 | 12.6 | 22.78 | 0.011761 | 0.95551 | 0.00063707 | 0.30685 | 17.001 | 12.6 | 5.2588 | 90 | 0 | 1851 | 12.3 | 3.4167 | 11529.3333 | 36 | 13.396 | 0.010936 | 0 | 42110 | 0 | 101 | 22 | 0 | 0 | 0 | 0 | 0
11:07 | 1918 | 0.089 | 3.043 | 21.95 | 5.424 | 68.2781 | 0.53478 | 0.008913 | 71.74 | 102.11 | 25 | 102.15 | 52.99 | N40.50.47.544 | E14.16.19.764 | 29.8 | 12.8 | 22.78 | 0.0092367 | 0.4962 | 0.0003742 | 0.1609 | 22.9802 | 12.8 | 5.2563 | 90 | 0 | 1851 | 12.4 | 3.4444 | 11532.7778 | 36 | 14.322 | 0.011691 | 0 | 42110 | 0 | 101 | 22 | 0 | 0 | 0 | 0 | 0
11:07 | 1919 | 0.086 | 3.362 | 19.77 | 5.484 | 62.113 | 0.67841 | 0.011307 | 71.78 | 102.14 | 25.04 | 102.15 | 52.97 | N40.50.47.544 | E14.16.19.596 | 29.7 | 14 | 22.53 | 0.011322 | 0.69546 | 0.00042756 | 0.2247 | 24.5132 | 14 | 5.2563 | 90 | 0 | 1851 | 13.7 | 3.8056 | 11536.5833 | 36 | 15.162 | 0.012377 | 0 | 42110 | 0 | 101 | 22 | 0 | 0 | 0 | 0 | 0
11:07 | 1920 | 0.085 | 4.406 | 24.79 | 5.537 | 47.9158 | 0.71072 | 0.011845 | 71.86 | 102.15 | 25.03 | 102.15 | 52.94 | N40.50.47.520 | E14.16.19.422 | 29.6 | 14.3 | 22.78 | 0.011724 | 0.95483 | 0.00056166 | 0.30662 | 19.8094 | 14.3 | 5.2563 | 90 | 0 | 1739 | 14 | 3.8889 | 11540.4722 | 36 | 14.597 | 0.011916 | 0 | 41277 | 0 | 101.5 | 22 | 0 | 0 | 0 | 0 | 0
11:07 | 1921 | 0.087 | 4.743 | 29.4 | 5.49 | 44.6214 | 0.70708 | 0.011785 | 72.05 | 102.15 | 25.02 | 102.15 | 52.93 | N40.50.47.520 | E14.16.19.254 | 29.4 | 13.9 | 22.78 | 0.011938 | 1.0226 | 0.00066269 | 0.32807 | 16.7378 | 13.9 | 5.2563 | 90 | 0 | 1736 | 13.8 | 3.8333 | 11544.3056 | 36 | 14.293 | 0.011668 | 0 | 33780 | 0 | 101 | 22 | 0 | 0 | 0 | 0 | 0
11:07 | 1922 | 0.086 | 4.06 | 27.99 | 5.421 | 51.8195 | 0.66155 | 0.011026 | 72.27 | 102.14 | 25.02 | 102.15 | 52.88 | N40.50.47.544 | E14.16.19.080 | 29.3 | 12.7 | 22.59 | 0.011041 | 0.81897 | 0.00059028 | 0.26348 | 10.2454 | 12.7 | 5.2563 | 90 | 0 | 1624 | 12.8 | 3.5556 | 11547.8611 | 36 | 12.706 | 0.010372 | 0 | 30574 | 0 | 101.5 | 22 | 0 | 0 | 0 | 0 | 0
11:07 | 1923 | 0.085 | 3.328 | 24.43 | 5.361 | 62.7377 | 0.67451 | 0.011242 | 72.34 | 102.14 | 25.04 | 102.15 | 52.86 | N40.50.47.544 | E14.16.18.960 | 29.1 | 10 | 22.59 | 0.011127 | 0.68447 | 0.0005253 | 0.22115 | 4.8616 | 10 | 5.2563 | 90 | 0 | 1624 | 10.5 | 2.9167 | 11550.7778 | 36 | 9.57 | 0.0078122 | 0 | 29200 | 0 | 101.5 | 22 | 0 | 0 | 0 | 0 | 0
11:07 | 1924 | 0.085 | 2.47 | 21.05 | 5.337 | 83.4737 | 0.5472 | 0.00912 | 72.35 | 102.1 | 25.04 | 102.15 | 52.82 | N40.50.47.544 | E14.16.18.864 | 28.9 | 7.8 | 22.53 | 0.0090264 | 0.41212 | 0.00036719 | 0.1343 | 3.1954 | 7.8 | 5.2563 | 90 | 0 | 939.5 | 7.8 | 2.1667 | 11552.9444 | 36 | 9.623 | 0.0078555 | 0 | 29200 | 0 | 101 | 22 | 0 | 0 | 0 | 0 | 0
11:07 | 1925 | 0.087 | 1.595 | 17.15 | 5.289 | 126.2859 | 0.39125 | 0.0065208 | 72.2 | 102.07 | 25.04 | 102.15 | 52.8 | N40.50.47.544 | E14.16.18.774 | 28.7 | 7 | 22.53 | 0.0066058 | 0.19028 | 0.0002139 | 0.063217 | 2.9941 | 7 | 5.2563 | 90 | 0 | 939.5 | 7 | 1.9444 | 11554.8889 | 36 | 7.01 | 0.0057224 | 0 | 29200 | 0 | 101 | 22 | 0 | 0 | 0 | 0 | 0
11:07 | 1926 | 0.087 | 1.066 | 13.69 | 5.279 | 183.7728 | 0.3733 | 0.0062217 | 71.92 | 102.07 | 25.05 | 102.15 | 52.77 | N40.50.47.544 | E14.16.18.696 | 28.5 | 7 | 22.78 | 0.0063028 | 0.12134 | 0.00016291 | 0.041347 | 4.9064 | 7 | 5.2563 | 90 | 0 | 919 | 6.6 | 1.8333 | 11556.7222 | 36 | 7.249 | 0.0059176 | 0 | 29200 | 0 | 101 | 22 | 0 | 0 | 0 | 0 | 0
11:07 | 1927 | 0.086 | 1.043 | 11.302 | 5.27 | 187.6543 | 0.35713 | 0.0059522 | 71.66 | 102.06 | 25.04 | 102.15 | 52.72 | N40.50.47.520 | E14.16.18.636 | 28.3 | 5.4 | 22.53 | 0.0059604 | 0.11358 | 0.00012867 | 0.038733 | 6.9891 | 5.4 | 5.2563 | 90 | 0 | 919 | 5.1 | 1.4167 | 11558.1389 | 36 | 7.1 | 0.0057959 | 0 | 29200 | 0 | 101 | 22 | 0 | 0 | 0 | 0 | 0
11:07 | 1928 | 0.083 | 1.773 | 9.257 | 5.285 | 114.5344 | 0.3584 | 0.0059734 | 71.22 | 102.05 | 25.04 | 102.15 | 52.68 | N40.50.47.520 | E14.16.18.588 | 28.2 | 4.1 | 22.53 | 0.005773 | 0.19376 | 0.00010576 | 0.0639 | 7.9893 | 4.1 | 5.2563 | 90 | 0 | 880.5 | 3.8 | 1.0556 | 11559.1944 | 36 | 6.511 | 0.0053151 | 0 | 29200 | 0 | 101 | 22 | 0 | 0 | 0 | 0 | 0
11:07 | 1929 | 0.085 | 2.689 | 8.269 | 5.275 | 76.9594 | 0.3445 | 0.0057417 | 70.89 | 102.04 | 25.07 | 102.15 | 52.65 | N40.50.47.520 | E14.16.18.552 | 28 | 3 | 22.59 | 0.0056828 | 0.28246 | 9.0811e-05 | 0.091801 | 8.4086 | 3 | 5.2563 | 90 | 0 | 880.5 | 2.4 | 0.66667 | 11559.8611 | 36 | 6.45 | 0.0052653 | 0 | 29200 | 0 | 101 | 22 | 0 | 0 | 0 | 0 | 0
11:07 | 1930 | 0.083 | 3.235 | 8.181 | 5.263 | 64.5029 | 0.33088 | 0.0055146 | 70.67 | 102.04 | 25.07 | 102.15 | 52.64 | N40.50.47.520 | E14.16.18.528 | 27.9 | 2.1 | 22.53 | 0.0053296 | 0.32638 | 8.6292e-05 | 0.10546 | 9.6605 | 2.1 | 5.2563 | 90 | 0 | 840.5 | 1.8 | 0.5 | 11560.3611 | 36 | 6.476 | 0.0052865 | 0 | 29200 | 0 | 101 | 22 | 0 | 0 | 0 | 0 | 0
11:07 | 1931 | 0.085 | 3.478 | 9.132 | 5.261 | 60.1355 | 0.32502 | 0.0054171 | 70.38 | 102.05 | 25.07 | 102.15 | 52.64 | N40.50.47.520 | E14.16.18.510 | 27.8 | 1.6 | 22.53 | 0.0053615 | 0.34469 | 9.4618e-05 | 0.11125 | 12.7789 | 1.6 | 5.2563 | 90 | 0 | 840.5 | 1 | 0.27778 | 11560.6389 | 36 | 8.897 | 0.0072629 | 0 | 29200 | 0 | 101 | 22 | 0 | 0 | 0 | 0 | 0
11:07 | 1932 | 0.082 | 3.647 | 10.401 | 5.211 | 57.5024 | 0.35733 | 0.0059556 | 70.12 | 102.05 | 25.07 | 102.15 | 52.64 | N40.50.47.520 | E14.16.18.480 | 27.7 | 2.7 | 22.59 | 0.0056864 | 0.39737 | 0.00011848 | 0.128 | 16.4144 | 2.7 | 5.2563 | 90 | 0 | 840.5 | 2.2 | 0.61111 | 11561.25 | 36 | 9.53 | 0.0077796 | 0 | 29200 | 0 | 101 | 22 | 0 | 0 | 0 | 0 | 0
11:07 | 1933 | 0.083 | 3.925 | 11.598 | 5.173 | 53.5677 | 0.44089 | 0.0073481 | 70.01 | 102.06 | 25.07 | 102.15 | 52.61 | N40.50.47.520 | E14.16.18.432 | 27.5 | 4.5 | 22.53 | 0.0071016 | 0.52765 | 0.00016301 | 0.16975 | 18.1767 | 4.5 | 5.2563 | 90 | 0 | 840.5 | 4 | 1.1111 | 11562.3611 | 36 | 10.062 | 0.0082139 | 0 | 29200 | 0 | 101 | 22 | 0 | 0 | 0 | 0 | 0
11:07 | 1934 | 0.08 | 4.681 | 14.01 | 5.142 | 45.2522 | 0.48002 | 0.0080003 | 70.02 | 102.07 | 25.08 | 102.15 | 52.64 | N40.50.47.520 | E14.16.18.384 | 27.4 | 4 | 22.53 | 0.0074524 | 0.68514 | 0.00021438 | 0.21954 | 14.6681 | 4 | 5.2563 | 90 | 0 | 984.5 | 3.8 | 1.0556 | 11563.4167 | 36 | 8.412 | 0.0068669 | 0 | 29200 | 0 | 101 | 22 | 0 | 0 | 0 | 0 | 0
11:08 | 1935 | 0.083 | 5.712 | 19.35 | 5.113 | 37.3551 | 0.4408 | 0.0073466 | 70.17 | 102.07 | 25.1 | 102.15 | 52.69 | N40.50.47.520 | E14.16.18.354 | 27.3 | 3 | 22.59 | 0.0071001 | 0.76773 | 0.0002719 | 0.24538 | 12.6027 | 3 | 5.2563 | 90 | 0 | 984.5 | 2.8 | 0.77778 | 11564.1944 | 36 | 7.102 | 0.0057976 | 0 | 29200 | 0 | 101 | 22 | 0 | 0 | 0 | 0 | 0
11:08 | 1936 | 0.085 | 5.232 | 26.58 | 5.047 | 40.6255 | 0.38604 | 0.006434 | 70.28 | 102.06 | 25.1 | 102.15 | 52.74 | N40.50.47.544 | E14.16.18.324 | 27.2 | 2.9 | 22.53 | 0.006368 | 0.61586 | 0.0003271 | 0.19717 | 13.8069 | 2.9 | 5.2563 | 90 | 0 | 1119 | 2.2 | 0.61111 | 11564.8056 | 36 | 9.532 | 0.0077812 | 0 | 30280 | 0 | 101 | 22 | 0 | 0 | 0 | 0 | 0
11:08 | 1937 | 0.083 | 4.361 | 26.96 | 5.002 | 48.4127 | 0.39373 | 0.0065622 | 70.25 | 102.06 | 25.09 | 102.15 | 52.78 | N40.50.47.520 | E14.16.18.258 | 27 | 4.9 | 22.53 | 0.006342 | 0.52356 | 0.00033839 | 0.16808 | 16.2119 | 4.9 | 5.2563 | 90 | 0 | 1119 | 4 | 1.1111 | 11565.9167 | 36 | 9.653 | 0.00788 | 0 | 31900 | 0 | 101 | 22 | 0 | 0 | 0 | 0 | 0
11:08 | 1938 | 0.083 | 4.255 | 22.59 | 4.958 | 49.5738 | 0.44149 | 0.0073582 | 70.17 | 102.07 | 25.12 | 102.15 | 52.83 | N40.50.47.520 | E14.16.18.186 | 26.9 | 7.4 | 22.78 | 0.0071113 | 0.5728 | 0.00031793 | 0.18398 | 18.8982 | 7.4 | 5.2563 | 90 | 0 | 1119 | 6.2 | 1.7222 | 11567.6389 | 36 | 9.285 | 0.0075796 | 0 | 44000 | 0 | 101 | 22 | 0 | 0 | 0 | 0 | 0
11:08 | 1939 | 0.082 | 5.099 | 21.22 | 4.997 | 41.6675 | 0.43735 | 0.0072892 | 70.18 | 102.07 | 25.1 | 102.15 | 52.86 | N40.50.47.520 | E14.16.18.108 | 26.8 | 7.4 | 22.78 | 0.0069598 | 0.67998 | 0.00029585 | 0.21767 | 16.4784 | 7.4 | 5.2563 | 90 | 0 | 1119 | 6.8 | 1.8889 | 11569.5278 | 36 | 7.941 | 0.0064824 | 0 | 44000 | 0 | 101 | 22 | 0 | 0 | 0 | 0 | 0
11:08 | 1940 | 0.083 | 6.21 | 25.65 | 5.024 | 34.4794 | 0.42393 | 0.0070655 | 70.18 | 102.06 | 25.1 | 102.15 | 52.9 | N40.50.47.520 | E14.16.18.048 | 26.8 | 5.3 | 22.59 | 0.0068285 | 0.80273 | 0.00034664 | 0.25627 | 13.512 | 5.3 | 5.2563 | 90 | 0 | 1119 | 5.2 | 1.4444 | 11570.9722 | 36 | 7.251 | 0.0059192 | 0 | 44000 | 0 | 101 | 22 | 0 | 0 | 0 | 0 | 0
11:08 | 1941 | 0.085 | 6.288 | 33.12 | 5.049 | 34.0603 | 0.36528 | 0.006088 | 70.18 | 102.05 | 25.12 | 102.15 | 52.96 | N40.50.47.448 | E14.16.18.012 | 26.8 | 4.1 | 22.59 | 0.0060256 | 0.70036 | 0.00038567 | 0.22363 | 11.085 | 4.1 | 5.2563 | 90 | 0 | 841 | 4 | 1.1111 | 11572.0833 | 36 | 6.622 | 0.0054057 | 0 | 32811 | 0 | 101 | 22 | 0 | 0 | 0 | 0 | 0
11:08 | 1942 | 0.086 | 5.275 | 34.95 | 5.057 | 40.3049 | 0.35287 | 0.0058812 | 70.08 | 102.05 | 25.13 | 102.15 | 53.01 | N40.50.47.472 | E14.16.17.970 | 26.8 | 3.8 | 22.52 | 0.0058894 | 0.56757 | 0.00039315 | 0.18173 | 14.3692 | 3.8 | 5.2563 | 90 | 0 | 841 | 3.5 | 0.97222 | 11573.0556 | 36 | 8.472 | 0.0069159 | 0 | 25710 | 0 | 101 | 22 | 0 | 0 | 0 | 0 | 0
11:08 | 1943 | 0.082 | 4.44 | 28.27 | 5.088 | 47.6001 | 0.34062 | 0.005677 | 69.97 | 102.05 | 25.13 | 102.15 | 53.02 | N40.50.47.472 | E14.16.17.904 | 26.8 | 5.3 | 22.58 | 0.0054205 | 0.46114 | 0.00030697 | 0.14796 | 17.5955 | 5.3 | 5.2563 | 90 | 0 | 841 | 4.8 | 1.3333 | 11574.3889 | 36 | 9.991 | 0.0081559 | 0 | 25710 | 0 | 101 | 22 | 0 | 0 | 0 | 0 | 0
11:08 | 1944 | 0.083 | 4.313 | 21.62 | 5.12 | 48.9372 | 0.45368 | 0.0075614 | 69.79 | 102.07 | 25.15 | 102.15 | 53.03 | N40.50.47.472 | E14.16.17.826 | 26.8 | 7 | 22.58 | 0.0073077 | 0.59664 | 0.00031268 | 0.19159 | 19.0324 | 7 | 5.2563 | 90 | 0 | 841 | 6.2 | 1.7222 | 11576.1111 | 36.1 | 10.354 | 0.0084522 | 0 | 25710 | 0 | 101 | 22 | 0 | 0 | 0 | 0 | 0
11:08 | 1945 | 0.082 | 5.145 | 20.99 | 5.182 | 41.3139 | 0.47074 | 0.0078457 | 69.9 | 102.07 | 25.15 | 102.15 | 53.03 | N40.50.47.472 | E14.16.17.748 | 26.8 | 6.4 | 22.52 | 0.0074911 | 0.7385 | 0.00031499 | 0.23637 | 15.3817 | 6.4 | 5.2563 | 90 | 0 | 841 | 6.1 | 1.6944 | 11577.8056 | 37 | 8.69 | 0.0070939 | 0 | 25710 | 0 | 101 | 22 | 0 | 0 | 0 | 0 | 0
11:08 | 1946 | 0.085 | 5.875 | 27.2 | 5.24 | 36.355 | 0.44951 | 0.0074918 | 70.05 | 102.08 | 25.17 | 102.15 | 53.04 | N40.50.47.472 | E14.16.17.706 | 26.8 | 3.8 | 22.52 | 0.007415 | 0.80524 | 0.00038977 | 0.25736 | 11.4783 | 3.8 | 5.2588 | 90 | 0 | 841 | 3.5 | 0.97222 | 11578.7778 | 37 | 7.426 | 0.006062 | 0 | 25710 | 0 | 101 | 22 | 0 | 0 | 0 | 0 | 0
11:08 | 1947 | 0.086 | 5.371 | 33.16 | 5.246 | 39.6151 | 0.39499 | 0.0065832 | 70.2 | 102.06 | 25.17 | 102.15 | 53.04 | N40.50.47.472 | E14.16.17.682 | 26.8 | 1.8 | 22.77 | 0.0065923 | 0.64688 | 0.00041754 | 0.20706 | 9.8616 | 1.8 | 5.2563 | 90 | 0 | 841 | 1.4 | 0.38889 | 11579.1667 | 37 | 6.577 | 0.005369 | 0 | 25710 | 0 | 101 | 22 | 0 | 0 | 0 | 0 | 0
11:08 | 1948 | 0.087 | 4.461 | 31.97 | 5.239 | 47.3352 | 0.35078 | 0.0058464 | 70.28 | 102.06 | 25.16 | 102.15 | 53.03 | N40.50.47.472 | E14.16.17.670 | 26.8 | 1.3 | 22.77 | 0.0059226 | 0.47715 | 0.0003575 | 0.15325 | 13.0875 | 1.3 | 5.2563 | 90 | 0 | 838.5 | 1 | 0.27778 | 11579.4444 | 37 | 8.025 | 0.006551 | 0 | 26517 | 0 | 101 | 22 | 0 | 0 | 0 | 0 | 0
11:08 | 1949 | 0.085 | 3.881 | 25.05 | 5.243 | 54.1372 | 0.34379 | 0.0057298 | 70.1 | 102.05 | 25.17 | 102.15 | 53.02 | N40.50.47.472 | E14.16.17.640 | 26.8 | 2.2 | 22.52 | 0.005671 | 0.40683 | 0.00027453 | 0.13098 | 15.2834 | 2.2 | 5.2563 | 90 | 0 | 838.5 | 1.7 | 0.47222 | 11579.9167 | 37 | 9.719 | 0.0079339 | 0 | 33780 | 0 | 101 | 22 | 0 | 0 | 0 | 0 | 0
11:08 | 1950 | 0.084 | 3.91 | 19.42 | 5.268 | 53.7643 | 0.45316 | 0.0075527 | 69.99 | 102.06 | 25.17 | 102.15 | 53.01 | N40.50.47.496 | E14.16.17.586 | 26.8 | 4.4 | 22.78 | 0.0073873 | 0.54027 | 0.00028054 | 0.17387 | 20.06 | 4.4 | 5.2563 | 90 | 0 | 838.5 | 3.7 | 1.0278 | 11580.9444 | 37 | 10.358 | 0.0084555 | 0 | 33780 | 0 | 101.5 | 22 | 0 | 0 | 0 | 0 | 0
11:08 | 1951 | 0.083 | 4.722 | 19.56 | 5.293 | 44.8557 | 0.44311 | 0.0073851 | 69.95 | 102.07 | 25.17 | 102.15 | 52.97 | N40.50.47.496 | E14.16.17.526 | 26.8 | 4.5 | 22.78 | 0.0071374 | 0.638 | 0.0002763 | 0.20453 | 17.604 | 4.5 | 5.2563 | 90 | 0 | 838.5 | 4 | 1.1111 | 11582.0556 | 37 | 9.365 | 0.0076449 | 0 | 33780 | 0 | 101.5 | 22 | 0 | 0 | 0 | 0 | 0
11:08 | 1952 | 0.084 | 5.78 | 25.71 | 5.344 | 36.9331 | 0.48111 | 0.0080186 | 70.07 | 102.07 | 25.18 | 102.15 | 52.94 | N40.50.47.472 | E14.16.17.484 | 26.7 | 3.5 | 22.59 | 0.0078429 | 0.84792 | 0.00039432 | 0.27101 | 13.1589 | 3.5 | 5.2563 | 90 | 0 | 899.5 | 3.1 | 0.86111 | 11582.9167 | 37 | 8.172 | 0.006671 | 0 | 33780 | 0 | 102 | 22 | 0 | 0 | 0 | 0 | 0
11:08 | 1953 | 0.084 | 5.712 | 33.58 | 5.329 | 37.3559 | 0.42692 | 0.0071153 | 70.18 | 102.07 | 25.2 | 102.15 | 52.95 | N40.50.47.496 | E14.16.17.472 | 26.7 | 0.9 | 22.59 | 0.0069594 | 0.74355 | 0.000457 | 0.2377 | 10.393 | 0.9 | 5.2563 | 90 | 0 | 899.5 | 1.2 | 0.33333 | 11583.25 | 37 | 6.796 | 0.0055478 | 0 | 33780 | 0 | 101 | 22 | 0 | 0 | 0 | 0 | 0
11:08 | 1954 | 0.085 | 4.729 | 35.8 | 5.288 | 44.773 | 0.38083 | 0.0063471 | 70.26 | 102.06 | 25.18 | 102.15 | 52.88 | N40.50.47.496 | E14.16.17.472 | 26.7 | 0 | 22.78 | 0.006282 | 0.54914 | 0.00043462 | 0.17611 | 9.4797 | 0 | 5.2563 | 90 | 0 | 899.5 | 0 | 0 | 11583.25 | 37 | 6.786 | 0.0055396 | 0 | 33780 | 0 | 101 | 22 | 0 | 0 | 0 | 0 | 0
11:08 | 1955 | 0.087 | 4.056 | 30.92 | 5.251 | 51.865 | 0.34738 | 0.0057897 | 70.23 | 102.05 | 25.2 | 102.15 | 52.84 | N40.50.47.496 | E14.16.17.472 | 26.7 | 0.1 | 22.59 | 0.0058651 | 0.42962 | 0.00034241 | 0.13825 | 9.4762 | 0.1 | 5.2563 | 90 | 0 | 899.5 | 0 | 0 | 11583.25 | 37 | 6.742 | 0.0055037 | 0 | 33780 | 0 | 101 | 22 | 0 | 0 | 0 | 0 | 0
11:08 | 1956 | 0.085 | 3.709 | 24.41 | 5.216 | 56.5439 | 0.3449 | 0.0057483 | 70.04 | 102.05 | 25.18 | 102.15 | 52.83 | N40.50.47.472 | E14.16.17.478 | 26.7 | 0 | 22.78 | 0.0056893 | 0.39006 | 0.00026838 | 0.1257 | 9.5662 | 0 | 5.2563 | 90 | 0 | 899.5 | 0 | 0 | 11583.25 | 37 | 6.766 | 0.0055233 | 0 | 33780 | 0 | 101 | 22 | 0 | 0 | 0 | 0 | 0
11:08 | 1957 | 0.086 | 3.687 | 19.91 | 5.187 | 56.8545 | 0.34663 | 0.0057772 | 69.86 | 102.05 | 25.22 | 102.15 | 52.78 | N40.50.47.472 | E14.16.17.484 | 26.7 | 0 | 22.78 | 0.0057852 | 0.38969 | 0.00022001 | 0.12563 | 9.4614 | 0 | 5.2563 | 90 | 0 | 899.5 | 0 | 0 | 11583.25 | 37 | 6.763 | 0.0055208 | 0 | 31141 | 0 | 101 | 22.5 | 0 | 0 | 0 | 0 | 0
11:08 | 1958 | 0.086 | 3.715 | 17.17 | 5.184 | 56.4406 | 0.34742 | 0.0057903 | 69.68 | 102.05 | 25.19 | 102.15 | 52.75 | N40.50.47.472 | E14.16.17.490 | 26.7 | 0 | 22.52 | 0.0057984 | 0.39355 | 0.00019016 | 0.12685 | 9.4526 | 0 | 5.2563 | 90 | 0 | 899.5 | 0 | 0 | 11583.25 | 37 | 6.802 | 0.0055527 | 0 | 30010 | 0 | 101 | 22.8 | 0 | 0 | 0 | 0 | 0
11:08 | 1959 | 0.082 | 3.73 | 16.14 | 5.184 | 56.2817 | 0.34267 | 0.0057111 | 69.53 | 102.05 | 25.21 | 102.15 | 52.75 | N40.50.47.472 | E14.16.17.502 | 26.7 | 0.1 | 22.78 | 0.005453 | 0.38973 | 0.00017631 | 0.12548 | 9.7439 | 0.1 | 5.2563 | 90 | 0 | 899.5 | 0 | 0 | 11583.25 | 37 | 6.8 | 0.005551 | 0 | 30010 | 0 | 101 | 23 | 0 | 0 | 0 | 0 | 0
11:08 | 1960 | 0.084 | 3.725 | 15.93 | 5.192 | 56.324 | 0.3426 | 0.00571 | 69.39 | 102.05 | 25.21 | 102.15 | 52.68 | N40.50.47.472 | E14.16.17.508 | 26.7 | 0 | 22.78 | 0.0055849 | 0.38913 | 0.00017398 | 0.12536 | 9.522 | 0 | 5.2563 | 90 | 0 | 899.5 | 0 | 0 | 11583.25 | 37 | 6.786 | 0.0055396 | 0 | 30010 | 0 | 101 | 23 | 0 | 0 | 0 | 0 | 0
11:08 | 1961 | 0.083 | 3.741 | 15.8 | 5.208 | 56.1068 | 0.35182 | 0.0058636 | 69.25 | 102.05 | 25.22 | 102.15 | 52.64 | N40.50.47.472 | E14.16.17.514 | 26.8 | 0 | 22.52 | 0.0056669 | 0.40132 | 0.0001772 | 0.12924 | 9.6973 | 0 | 5.2563 | 90 | 0 | 899.5 | 0 | 0 | 11583.25 | 37.1 | 6.856 | 0.0055967 | 0 | 30010 | 0 | 101 | 23 | 0 | 0 | 0 | 0 | 0
11:08 | 1962 | 0.084 | 3.74 | 15.63 | 5.188 | 56.1068 | 0.34381 | 0.0057301 | 69.17 | 102.05 | 25.23 | 102.15 | 52.61 | N40.50.47.472 | E14.16.17.520 | 26.8 | 0 | 22.66 | 0.0056046 | 0.39207 | 0.0001713 | 0.12629 | 9.7173 | 0 | 5.2563 | 90 | 0 | 839.5 | 0 | 0 | 11583.25 | 38 | 6.887 | 0.005622 | 0 | 29715 | 0 | 101 | 23 | 0 | 0 | 0 | 0 | 0
11:08 | 1963 | 0.083 | 3.737 | 15.8 | 5.179 | 56.1642 | 0.35049 | 0.0058415 | 69.06 | 102.05 | 25.24 | 102.15 | 52.56 | N40.50.47.472 | E14.16.17.526 | 26.8 | 0 | 22.66 | 0.0056455 | 0.39937 | 0.00017653 | 0.12861 | 9.6246 | 0 | 5.2563 | 90 | 0 | 839.5 | 0 | 0 | 11583.25 | 38 | 6.84 | 0.0055837 | 0 | 27060 | 0 | 101 | 23 | 0 | 0 | 0 | 0 | 0
11:08 | 1964 | 0.083 | 3.712 | 15.46 | 5.147 | 56.5264 | 0.35343 | 0.0058906 | 69 | 102.05 | 25.23 | 102.15 | 52.52 | N40.50.47.472 | E14.16.17.532 | 26.9 | 0 | 22.47 | 0.005693 | 0.40003 | 0.00017419 | 0.12885 | 9.5624 | 0 | 5.2563 | 90 | 0 | 839.5 | 0 | 0 | 11583.25 | 38 | 6.877 | 0.0056139 | 0 | 27060 | 0 | 101.5 | 23 | 0 | 0 | 0 | 0 | 0
11:08 | 1965 | 0.084 | 3.69 | 15.61 | 5.131 | 56.8364 | 0.35195 | 0.0058658 | 68.92 | 102.05 | 25.26 | 102.15 | 52.48 | N40.50.47.496 | E14.16.17.538 | 26.9 | 0 | 22.49 | 0.0057373 | 0.39599 | 0.00017514 | 0.12759 | 9.6017 | 0 | 5.2563 | 90 | 0 | 839.5 | 0 | 0 | 11583.25 | 38 | 6.893 | 0.0056269 | 0 | 27060 | 0 | 101.5 | 23 | 0 | 0 | 0 | 0 | 0
11:08 | 1966 | 0.084 | 3.698 | 15.42 | 5.098 | 56.7178 | 0.34896 | 0.005816 | 68.85 | 102.05 | 25.27 | 102.15 | 52.42 | N40.50.47.496 | E14.16.17.544 | 26.9 | 0.1 | 22.49 | 0.0056886 | 0.39348 | 0.00017154 | 0.12678 | 9.6998 | 0.1 | 5.2563 | 90 | 0 | 839.5 | 0 | 0 | 11583.25 | 38 | 6.991 | 0.0057069 | 0 | 27650 | 0 | 101.5 | 23 | 0 | 0 | 0 | 0 | 0
11:08 | 1967 | 0.083 | 3.688 | 15.42 | 5.047 | 56.8796 | 0.35138 | 0.0058563 | 68.82 | 102.05 | 25.27 | 102.15 | 52.38 | N40.50.47.496 | E14.16.17.544 | 27 | 0 | 22.23 | 0.0056598 | 0.39513 | 0.00017272 | 0.12729 | 9.677 | 0 | 5.2563 | 90 | 0 | 839.5 | 0 | 0 | 11583.25 | 38 | 6.982 | 0.0056996 | 0 | 30010 | 0 | 101 | 23 | 0 | 0 | 0 | 0 | 0
11:08 | 1968 | 0.084 | 3.689 | 15.39 | 5.049 | 56.85 | 0.35479 | 0.0059131 | 68.82 | 102.05 | 25.28 | 102.16 | 52.36 | N40.50.47.496 | E14.16.17.544 | 27 | 0 | 22.31 | 0.0057836 | 0.39908 | 0.00017406 | 0.12859 | 9.5936 | 0 | 5.2563 | 90 | 0 | 839.5 | 0 | 0 | 11583.25 | 38 | 6.977 | 0.0056955 | 0 | 30010 | 0 | 101 | 23 | 0 | 0 | 0 | 0 | 0
11:08 | 1969 | 0.083 | 3.683 | 15.61 | 5.04 | 56.9536 | 0.35458 | 0.0059097 | 68.79 | 102.05 | 25.28 | 102.15 | 52.34 | N40.50.47.520 | E14.16.17.544 | 27 | 0 | 22.31 | 0.0057115 | 0.3982 | 0.00017645 | 0.12828 | 9.4123 | 0 | 5.2563 | 90 | 0 | 839.5 | 0 | 0 | 11583.25 | 38 | 6.986 | 0.0057029 | 0 | 30010 | 0 | 101 | 23 | 0 | 0 | 0 | 0 | 0
11:08 | 1970 | 0.085 | 3.645 | 15.58 | 5.01 | 57.4925 | 0.3548 | 0.0059133 | 68.79 | 102.05 | 25.27 | 102.15 | 52.3 | N40.50.47.520 | E14.16.17.544 | 27.1 | 0 | 22.05 | 0.0058526 | 0.39433 | 0.00017621 | 0.12713 | 9.583 | 0 | 5.2563 | 90 | 0 | 839.5 | 0 | 0 | 11583.25 | 38 | 6.974 | 0.0056931 | 0 | 30010 | 0 | 101 | 23 | 0 | 0 | 0 | 0 | 0
11:08 | 1971 | 0.082 | 3.633 | 15.62 | 4.983 | 57.7218 | 0.34946 | 0.0058243 | 68.75 | 102.05 | 25.29 | 102.15 | 52.3 | N40.50.47.520 | E14.16.17.544 | 27.1 | 0 | 22.12 | 0.0055611 | 0.38712 | 0.00017401 | 0.12471 | 9.6621 | 0 | 5.2563 | 90 | 0 | 839.5 | 0 | 0 | 11583.25 | 38 | 6.975 | 0.0056939 | 0 | 30010 | 0 | 101 | 23 | 0 | 0 | 0 | 0 | 0
11:08 | 1972 | 0.081 | 3.665 | 15.72 | 4.976 | 57.2523 | 0.35295 | 0.0058825 | 68.69 | 102.05 | 25.3 | 102.15 | 52.27 | N40.50.47.544 | E14.16.17.532 | 27.1 | 0 | 22.12 | 0.0055482 | 0.39443 | 0.00017687 | 0.12701 | 9.4356 | 0 | 5.2563 | 90 | 0 | 840 | 0 | 0 | 11583.25 | 38 | 6.999 | 0.0057135 | 0 | 29742 | 0 | 101 | 23 | 0 | 0 | 0 | 0 | 0
11:08 | 1973 | 0.083 | 3.619 | 15.88 | 4.932 | 57.9202 | 0.35994 | 0.0059991 | 68.65 | 102.05 | 25.3 | 102.15 | 52.23 | N40.50.47.544 | E14.16.17.520 | 27.1 | 0 | 22.17 | 0.0057978 | 0.3972 | 0.00018221 | 0.128 | 9.5592 | 0 | 5.2563 | 90 | 0 | 840 | 0 | 0 | 11583.25 | 38 | 7.018 | 0.005729 | 0 | 27330 | 0 | 101 | 23 | 0 | 0 | 0 | 0 | 0
11:08 | 1974 | 0.083 | 3.601 | 16.39 | 4.927 | 58.1988 | 0.35317 | 0.0058861 | 68.66 | 102.05 | 25.31 | 102.15 | 52.22 | N40.50.47.568 | E14.16.17.508 | 27.1 | 0 | 22.17 | 0.0056887 | 0.38778 | 0.00018453 | 0.12498 | 13.57 | 0 | 5.2563 | 90 | 0 | 840 | 0 | 0 | 11583.25 | 38 | 7.023 | 0.0057331 | 0 | 28618 | 0 | 101 | 23 | 0 | 0 | 0 | 0 | 0
11:08 | 1975 | 0.083 | 3.621 | 16.02 | 4.925 | 57.8894 | 0.35592 | 0.0059321 | 68.62 | 102.05 | 25.31 | 102.15 | 52.19 | N40.50.47.592 | E14.16.17.496 | 27.1 | 0.1 | 22.17 | 0.0057331 | 0.39298 | 0.00018177 | 0.12664 | 19.5379 | 0.1 | 5.2563 | 90 | 0 | 840 | 0 | 0 | 11583.25 | 38 | 11.676 | 0.0095314 | 0 | 28940 | 0 | 101 | 23 | 0 | 0 | 0 | 0 | 0
11:08 | 1976 | 0.083 | 3.795 | 17.22 | 4.935 | 55.3358 | 0.48335 | 0.0080558 | 68.62 | 102.07 | 25.31 | 102.15 | 52.16 | N40.50.47.592 | E14.16.17.448 | 27.1 | 2.7 | 22.15 | 0.0077856 | 0.55931 | 0.00026533 | 0.18006 | 25.9551 | 2.7 | 5.2563 | 90 | 0 | 840 | 1.7 | 0.47222 | 11583.7222 | 38 | 12.629 | 0.010309 | 0 | 28940 | 0 | 101 | 23 | 0 | 0 | 0 | 0 | 0
11:08 | 1977 | 0.083 | 4.559 | 23.99 | 4.971 | 46.3913 | 0.58543 | 0.0097572 | 68.78 | 102.11 | 25.33 | 102.15 | 52.14 | N40.50.47.592 | E14.16.17.364 | 27.1 | 7.3 | 22.22 | 0.0094298 | 0.81382 | 0.00044771 | 0.26105 | 28.2536 | 7.3 | 5.2563 | 90 | 0 | 840 | 6.5 | 1.8056 | 11585.5278 | 38 | 11.509 | 0.0093951 | 0 | 28940 | 0 | 101 | 23 | 0 | 0 | 0 | 0 | 0
11:08 | 1978 | 0.077 | 6.38 | 46.82 | 5.051 | 33.6281 | 0.56826 | 0.009471 | 69.29 | 102.11 | 25.33 | 102.15 | 52.11 | N40.50.47.592 | E14.16.17.256 | 27 | 8.6 | 22.22 | 0.0084916 | 1.1055 | 0.00084816 | 0.35248 | 26.4375 | 8.6 | 5.2563 | 90 | 0 | 840 | 8 | 2.2222 | 11587.75 | 38 | 10.455 | 0.0085347 | 0 | 28940 | 0 | 101 | 23 | 0 | 0 | 0 | 0 | 0
11:08 | 1979 | 0.078 | 7.577 | 85.45 | 5.075 | 28.5197 | 0.52733 | 0.0087889 | 69.77 | 102.08 | 25.33 | 102.15 | 52.1 | N40.50.47.568 | E14.16.17.148 | 26.9 | 7.3 | 22.35 | 0.0079823 | 1.2183 | 0.0014365 | 0.38778 | 14.3071 | 7.3 | 5.2563 | 90 | 0 | 840 | 7.1 | 1.9722 | 11589.7222 | 38 | 7.8 | 0.0063673 | 0 | 28940 | 0 | 101.5 | 23 | 0 | 0 | 0 | 0 | 0
11:08 | 1980 | 0.083 | 7.082 | 103.29 | 5.044 | 30.403 | 0.52491 | 0.0087486 | 69.96 | 102.09 | 25.34 | 102.15 | 52.08 | N40.50.47.568 | E14.16.17.064 | 26.8 | 6.8 | 22.35 | 0.0084551 | 1.1335 | 0.0017284 | 0.36129 | 10.6753 | 6.8 | 5.2563 | 90 | 0 | 840 | 6.2 | 1.7222 | 11591.4444 | 38 | 7.517 | 0.0061363 | 0 | 28940 | 0 | 101.5 | 23 | 0 | 0 | 0 | 0 | 0
11:08 | 1981 | 0.083 | 5.207 | 90.78 | 4.96 | 40.8294 | 0.37838 | 0.0063064 | 70.04 | 102.06 | 25.34 | 102.15 | 52.07 | N40.50.47.544 | E14.16.16.974 | 26.7 | 7 | 22.35 | 0.0060948 | 0.60076 | 0.001095 | 0.19228 | 11.0217 | 7 | 5.2563 | 90 | 0 | 928 | 6.8 | 1.8889 | 11593.3333 | 38 | 8.23 | 0.0067184 | 0 | 30764 | 0 | 101 | 23 | 0 | 0 | 0 | 0 | 0
11:08 | 1982 | 0.083 | 3.711 | 64.48 | 4.926 | 56.5394 | 0.38837 | 0.0064728 | 69.97 | 102.06 | 25.34 | 102.15 | 52.06 | N40.50.47.544 | E14.16.16.896 | 26.6 | 6 | 22.34 | 0.0062557 | 0.43946 | 0.0007983 | 0.14154 | 11.1104 | 6 | 5.2563 | 90 | 0 | 928 | 6 | 1.6667 | 11595 | 38 | 7.969 | 0.0065053 | 0 | 30820 | 0 | 101 | 23 | 0 | 0 | 0 | 0 | 0
11:08 | 1983 | 0.085 | 3.726 | 43.1 | 4.977 | 56.2917 | 0.39925 | 0.0066541 | 69.82 | 102.05 | 25.35 | 102.15 | 52.05 | N40.50.47.544 | E14.16.16.824 | 26.4 | 5.6 | 22.54 | 0.0065858 | 0.45359 | 0.00054855 | 0.14616 | 11.0456 | 5.6 | 5.2563 | 90 | 0 | 901 | 5.3 | 1.4722 | 11596.4722 | 38 | 7.922 | 0.0064669 | 0 | 30820 | 0 | 101 | 23 | 0 | 0 | 0 | 0 | 0
11:08 | 1984 | 0.089 | 3.865 | 32.11 | 5.048 | 54.2922 | 0.38841 | 0.0064735 | 69.75 | 102.07 | 25.36 | 102.15 | 52.06 | N40.50.47.544 | E14.16.16.758 | 26.3 | 5.3 | 22.47 | 0.0067086 | 0.45774 | 0.00039758 | 0.14753 | 13.7588 | 5.3 | 5.2588 | 90 | 0 | 901 | 5 | 1.3889 | 11597.8611 | 38 | 9.943 | 0.0081167 | 0 | 30820 | 0 | 101 | 23 | 0 | 0 | 0 | 0 | 0
11:08 | 1985 | 0.087 | 3.729 | 28.94 | 5.154 | 56.2205 | 0.39961 | 0.0066602 | 69.68 | 102.07 | 25.37 | 102.15 | 52.06 | N40.50.47.520 | E14.16.16.680 | 26.1 | 5.2 | 22.47 | 0.006747 | 0.45437 | 0.00036867 | 0.14649 | 13.6084 | 5.2 | 5.2563 | 90 | 0 | 901 | 5 | 1.3889 | 11599.25 | 38 | 10.328 | 0.008431 | 0 | 30820 | 0 | 101 | 23 | 0 | 0 | 0 | 0 | 0
11:08 | 1986 | 0.084 | 3.735 | 28.97 | 5.227 | 56.1777 | 0.4974 | 0.00829 | 69.72 | 102.08 | 25.38 | 102.15 | 52.07 | N40.50.47.496 | E14.16.16.620 | 26 | 5 | 22.65 | 0.0081084 | 0.56647 | 0.00045936 | 0.18248 | 12.0324 | 5 | 5.2563 | 90 | 0 | 1046 | 4.9 | 1.3611 | 11600.6111 | 38 | 9.869 | 0.0080563 | 0 | 30068 | 0 | 101 | 23 | 0 | 0 | 0 | 0 | 0
11:08 | 1987 | 0.083 | 3.747 | 30.12 | 5.276 | 56.0199 | 0.4906 | 0.0081767 | 69.88 | 102.08 | 25.39 | 102.15 | 52.07 | N40.50.47.496 | E14.16.16.584 | 25.8 | 2.9 | 22.65 | 0.0079024 | 0.56053 | 0.00047106 | 0.1805 | 9.8948 | 2.9 | 5.2563 | 90 | 0 | 1046 | 3 | 0.83333 | 11601.4444 | 38 | 8.606 | 0.0070253 | 0 | 27060 | 0 | 101 | 23 | 0 | 0 | 0 | 0 | 0
11:08 | 1988 | 0.086 | 3.644 | 30.84 | 5.288 | 57.495 | 0.44501 | 0.0074168 | 70.06 | 102.08 | 25.39 | 102.15 | 52.06 | N40.50.47.496 | E14.16.16.590 | 25.7 | 0.1 | 22.82 | 0.0074271 | 0.49446 | 0.0004375 | 0.15945 | 8.6866 | 0.1 | 5.2563 | 90 | 0 | 1046 | 0.3 | 0.083333 | 11601.5278 | 38 | 7.226 | 0.0058988 | 0 | 27060 | 0 | 101.5 | 23 | 0 | 0 | 0 | 0 | 0
11:08 | 1989 | 0.086 | 3.405 | 30.23 | 5.259 | 61.3638 | 0.39015 | 0.0065026 | 70.13 | 102.07 | 25.4 | 102.15 | 52.03 | N40.50.47.496 | E14.16.16.590 | 25.6 | 0 | 22.82 | 0.0065116 | 0.40507 | 0.00037598 | 0.13084 | 8.837 | 0 | 5.2563 | 90 | 0 | 1046 | 0 | 0 | 11601.5278 | 38 | 7.103 | 0.0057984 | 0 | 27060 | 0 | 101.5 | 23 | 0 | 0 | 0 | 0 | 0
11:08 | 1990 | 0.085 | 3.224 | 28.02 | 5.217 | 64.6864 | 0.36076 | 0.0060127 | 70.07 | 102.05 | 25.43 | 102.15 | 52.02 | N40.50.47.496 | E14.16.16.596 | 25.5 | 0 | 22.75 | 0.005951 | 0.35465 | 0.00032224 | 0.11468 | 9.227 | 0 | 5.2563 | 90.5 | 0 | 839.5 | 0 | 0 | 11601.5278 | 38 | 7.162 | 0.0058465 | 0 | 27248 | 0 | 101.5 | 23 | 0 | 0 | 0 | 0 | 0
11:08 | 1991 | 0.083 | 3.202 | 24.88 | 5.184 | 65.1496 | 0.3696 | 0.00616 | 69.92 | 102.05 | 25.41 | 102.15 | 51.98 | N40.50.47.496 | E14.16.16.596 | 25.4 | 0 | 22.75 | 0.0059533 | 0.36085 | 0.00029314 | 0.11663 | 9.4386 | 0 | 5.2563 | 91 | 0 | 839.5 | 0 | 0 | 11601.5278 | 38 | 7.194 | 0.0058727 | 0 | 28940 | 0 | 101.5 | 23 | 0 | 0 | 0 | 0 | 0
11:08 | 1992 | 0.082 | 3.354 | 22.43 | 5.158 | 62.33 | 0.36946 | 0.0061577 | 69.74 | 102.05 | 25.42 | 102.15 | 51.96 | N40.50.47.496 | E14.16.16.602 | 25.4 | 0 | 22.93 | 0.0058794 | 0.37784 | 0.00026418 | 0.12195 | 12.4182 | 0 | 5.2563 | 91 | 0 | 839.5 | 0 | 0 | 11601.5278 | 38 | 7.484 | 0.0061094 | 0 | 28940 | 0 | 102 | 23 | 0 | 0 | 0 | 0 | 0
11:08 | 1993 | 0.085 | 3.464 | 21.13 | 5.143 | 60.3763 | 0.36628 | 0.0061046 | 69.63 | 102.05 | 25.42 | 102.15 | 51.93 | N40.50.47.496 | E14.16.16.602 | 25.3 | 0.3 | 22.75 | 0.006042 | 0.38687 | 0.00024672 | 0.12487 | 15.0042 | 0.3 | 5.2563 | 91 | 0 | 839.5 | 0 | 0 | 11601.5278 | 38 | 10.316 | 0.0084212 | 0 | 28940 | 0 | 101 | 23 | 0 | 0 | 0 | 0 | 0
11:08 | 1994 | 0.083 | 3.583 | 21.07 | 5.128 | 58.4805 | 0.46701 | 0.0077836 | 69.52 | 102.07 | 25.43 | 102.15 | 51.88 | N40.50.47.496 | E14.16.16.578 | 25.3 | 2.2 | 22.75 | 0.0075225 | 0.51022 | 0.00031368 | 0.16447 | 19.9217 | 2.2 | 5.2563 | 91 | 0 | 839.5 | 1.4 | 0.38889 | 11601.9167 | 38 | 11.012 | 0.0089894 | 0 | 28940 | 0 | 101 | 23 | 0 | 0 | 0 | 0 | 0
11:08 | 1995 | 0.082 | 4.241 | 24.77 | 5.141 | 49.7407 | 0.48136 | 0.0080226 | 69.6 | 102.08 | 25.41 | 102.15 | 51.82 | N40.50.47.496 | E14.16.16.530 | 25.3 | 4.2 | 22.76 | 0.0076601 | 0.62247 | 0.00038009 | 0.1999 | 22.1495 | 4.2 | 5.2563 | 91 | 0 | 839.5 | 3.7 | 1.0278 | 11602.9444 | 38 | 11.647 | 0.0095078 | 0 | 28940 | 0 | 101 | 23 | 0 | 0 | 0 | 0 | 0
11:09 | 1996 | 0.08 | 5.526 | 35.48 | 5.156 | 38.5824 | 0.49857 | 0.0083095 | 69.86 | 102.09 | 25.43 | 102.15 | 51.74 | N40.50.47.496 | E14.16.16.482 | 25.3 | 4 | 22.76 | 0.0077405 | 0.84007 | 0.0005639 | 0.26849 | 16.1768 | 4 | 5.2588 | 91 | 0 | 1008 | 3.9 | 1.0833 | 11604.0278 | 38 | 9.669 | 0.0078931 | 0 | 28940 | 0 | 101 | 23 | 0 | 0 | 0 | 0 | 0
11:09 | 1997 | 0.082 | 6.023 | 52.56 | 5.133 | 35.5089 | 0.51128 | 0.0085214 | 70.19 | 102.1 | 25.43 | 102.15 | 51.69 | N40.50.47.496 | E14.16.16.446 | 25.2 | 2.9 | 22.75 | 0.0081363 | 0.93898 | 0.00085667 | 0.29985 | 11.0318 | 2.9 | 5.2563 | 91 | 0 | 906.5 | 2.4 | 0.66667 | 11604.6944 | 38 | 8.407 | 0.0068629 | 0 | 28940 | 0 | 101 | 23 | 0 | 0 | 0 | 0 | 0
11:09 | 1998 | 0.085 | 5.038 | 61.09 | 5.065 | 42.1271 | 0.4411 | 0.0073517 | 70.42 | 102.08 | 25.44 | 102.15 | 51.7 | N40.50.47.496 | E14.16.16.422 | 25.2 | 2 | 22.93 | 0.0072763 | 0.67761 | 0.00085903 | 0.21708 | 11.4269 | 2 | 5.2563 | 91 | 0 | 906.5 | 2 | 0.55556 | 11605.25 | 38 | 7.473 | 0.0061004 | 0 | 28940 | 0 | 101 | 23 | 0 | 0 | 0 | 0 | 0
11:09 | 1999 | 0.085 | 3.963 | 52.68 | 5 | 53.0536 | 0.37702 | 0.0062837 | 70.5 | 102.06 | 25.46 | 102.15 | 51.7 | N40.50.47.496 | E14.16.16.398 | 25.2 | 1.8 | 22.75 | 0.0062193 | 0.45559 | 0.00063316 | 0.14661 | 13.8665 | 1.8 | 5.2563 | 91 | 0 | 1040 | 1.4 | 0.38889 | 11605.6389 | 38 | 10.477 | 0.0085527 | 0 | 28670 | 0 | 101 | 23 | 0 | 0 | 0 | 0 | 0
11:09 | 2000 | 0.085 | 3.521 | 38.77 | 5.006 | 59.4346 | 0.43663 | 0.0072771 | 70.42 | 102.06 | 25.45 | 102.15 | 51.68 | N40.50.47.496 | E14.16.16.368 | 25.1 | 2.5 | 22.75 | 0.0072025 | 0.46877 | 0.00053964 | 0.15125 | 17.101 | 2.5 | 5.2563 | 91 | 0 | 1064.5 | 2 | 0.55556 | 11606.1944 | 38 | 10.559 | 0.0086196 | 0 | 28670 | 0 | 101.5 | 23 | 0 | 0 | 0 | 0 | 0
11:09 | 2001 | 0.084 | 3.798 | 31.75 | 5.055 | 55.2795 | 0.49342 | 0.0082236 | 70.31 | 102.09 | 25.47 | 102.15 | 51.64 | N40.50.47.496 | E14.16.16.308 | 25.1 | 4.9 | 22.7 | 0.0080435 | 0.57142 | 0.00049941 | 0.184 | 21.9679 | 4.9 | 5.2563 | 91 | 0 | 1064.5 | 4.5 | 1.25 | 11607.4444 | 38 | 11.127 | 0.0090833 | 0 | 28670 | 0 | 102 | 23 | 0 | 0 | 0 | 0 | 0
11:09 | 2002 | 0.084 | 4.688 | 34.54 | 5.138 | 45.1545 | 0.49904 | 0.0083173 | 70.43 | 102.08 | 25.49 | 102.15 | 51.65 | N40.50.47.472 | E14.16.16.218 | 25 | 7.5 | 22.7 | 0.0081351 | 0.71335 | 0.00054948 | 0.22876 | 24.6174 | 7.5 | 5.2563 | 91 | 0 | 1064.5 | 6.9 | 1.9167 | 11609.3611 | 38.1 | 11.303 | 0.0092269 | 0 | 28670 | 0 | 102 | 23 | 0 | 0 | 0 | 0 | 0
11:09 | 2003 | 0.082 | 5.885 | 47.62 | 5.22 | 36.3086 | 0.5182 | 0.0086366 | 70.65 | 102.09 | 25.49 | 102.15 | 51.62 | N40.50.47.448 | E14.16.16.128 | 25 | 8.6 | 22.88 | 0.0082463 | 0.92987 | 0.00078665 | 0.29703 | 20.68 | 8.6 | 5.2588 | 91 | 0 | 1064.5 | 8.5 | 2.3611 | 11611.7222 | 39 | 10.671 | 0.008711 | 0 | 28670 | 0 | 102 | 23 | 0 | 0 | 0 | 0 | 0
11:09 | 2004 | 0.08 | 6.515 | 64.98 | 5.259 | 32.9454 | 0.52835 | 0.0088058 | 70.8 | 102.09 | 25.5 | 102.15 | 51.61 | N40.50.47.448 | E14.16.16.056 | 25 | 7 | 22.64 | 0.0082028 | 1.0496 | 0.0010945 | 0.33472 | 14.7914 | 7 | 5.2563 | 91 | 0 | 921.5 | 7.6 | 2.1111 | 11613.8333 | 39 | 8.626 | 0.0070416 | 0 | 29100 | 0 | 102 | 23 | 0 | 0 | 0 | 0 | 0
11:09 | 2005 | 0.081 | 6.277 | 74.56 | 5.235 | 34.1367 | 0.45942 | 0.007657 | 70.99 | 102.08 | 25.51 | 102.15 | 51.57 | N40.50.47.376 | E14.16.16.062 | 25 | 3.5 | 22.64 | 0.0072218 | 0.87931 | 0.001092 | 0.2806 | 10.8777 | 3.5 | 5.2563 | 91 | 0 | 918.5 | 3.2 | 0.88889 | 11614.7222 | 39 | 7.557 | 0.006169 | 0 | 26250 | 0 | 101.5 | 23 | 0 | 0 | 0 | 0 | 0
11:09 | 2006 | 0.088 | 5.047 | 70.33 | 5.181 | 42.032 | 0.40244 | 0.0067073 | 70.99 | 102.07 | 25.52 | 102.15 | 51.53 | N40.50.47.352 | E14.16.16.056 | 25.1 | 2.9 | 22.82 | 0.0068728 | 0.61932 | 0.00090227 | 0.19851 | 11.6851 | 2.9 | 5.2563 | 91 | 0 | 842.5 | 2 | 0.55556 | 11615.2778 | 39 | 7.367 | 0.0060139 | 0 | 26817 | 0 | 101 | 22.1 | 0 | 0 | 0 | 0 | 0
11:09 | 2007 | 0.087 | 4.01 | 55.16 | 5.131 | 52.4305 | 0.36747 | 0.0061245 | 70.85 | 102.06 | 25.52 | 102.15 | 51.49 | N40.50.47.328 | E14.16.16.062 | 25.2 | 2.7 | 22.82 | 0.0062043 | 0.44931 | 0.00064617 | 0.14462 | 14.1127 | 2.7 | 5.2563 | 91 | 0 | 1110 | 2 | 0.55556 | 11615.8333 | 39 | 10.506 | 0.0085763 | 0 | 27060 | 0 | 101 | 22.7 | 0 | 0 | 0 | 0 | 0
11:09 | 2008 | 0.085 | 3.638 | 39.31 | 5.142 | 57.5979 | 0.43292 | 0.0072154 | 70.59 | 102.06 | 25.53 | 102.15 | 51.44 | N40.50.47.304 | E14.16.16.044 | 25.3 | 2.7 | 22.58 | 0.0071414 | 0.48024 | 0.00054251 | 0.15483 | 15.2896 | 2.7 | 5.2563 | 91 | 0 | 1083 | 2.7 | 0.75 | 11616.5833 | 39 | 10.418 | 0.0085045 | 0 | 30550 | 0 | 101 | 22.1 | 0 | 0 | 0 | 0 | 0
11:09 | 2009 | 0.088 | 3.815 | 33.84 | 5.189 | 54.9861 | 0.49956 | 0.008326 | 70.48 | 102.09 | 25.53 | 102.15 | 51.39 | N40.50.47.304 | E14.16.15.984 | 25.4 | 4.9 | 22.58 | 0.0085314 | 0.58112 | 0.00053891 | 0.1873 | 20.6183 | 4.9 | 5.2563 | 91 | 0 | 1068.5 | 4.8 | 1.3333 | 11617.9167 | 39 | 11.01 | 0.0089878 | 0 | 38340 | 0 | 101 | 22 | 0 | 0 | 0 | 0 | 0
11:09 | 2010 | 0.084 | 4.259 | 35.34 | 5.258 | 49.5155 | 0.48834 | 0.0081389 | 70.6 | 102.08 | 25.55 | 102.16 | 51.35 | N40.50.47.328 | E14.16.15.888 | 25.5 | 7.4 | 22.52 | 0.0079607 | 0.63417 | 0.00055015 | 0.20373 | 23.0204 | 7.4 | 5.2563 | 91 | 0 | 1087.5 | 6.9 | 1.9167 | 11619.8333 | 39 | 11.328 | 0.0092473 | 0 | 41030 | 0 | 101 | 22.6 | 0 | 0 | 0 | 0 | 0
11:09 | 2011 | 0.082 | 5.402 | 44.82 | 5.335 | 39.4178 | 0.5269 | 0.0087816 | 70.75 | 102.09 | 25.55 | 102.16 | 51.3 | N40.50.47.328 | E14.16.15.768 | 25.5 | 8.5 | 22.52 | 0.0083847 | 0.86788 | 0.00075282 | 0.27757 | 19.6789 | 8.5 | 5.2563 | 91 | 0 | 1087.5 | 8 | 2.2222 | 11622.0556 | 39 | 10.654 | 0.0086971 | 0 | 41030 | 0 | 101 | 23 | 0 | 0 | 0 | 0 | 0
11:09 | 2012 | 0.079 | 6.155 | 60.46 | 5.372 | 34.7939 | 0.52098 | 0.008683 | 70.98 | 102.1 | 25.56 | 102.16 | 51.24 | N40.50.47.352 | E14.16.15.636 | 25.5 | 7.6 | 22.57 | 0.0079873 | 0.97775 | 0.0010041 | 0.31199 | 13.0548 | 7.6 | 5.2563 | 91 | 0 | 947 | 7.3 | 2.0278 | 11624.0833 | 39 | 8.986 | 0.0073355 | 0 | 36086 | 0 | 101 | 23 | 0 | 0 | 0 | 0 | 0
11:09 | 2013 | 0.082 | 5.802 | 70.91 | 5.341 | 36.8046 | 0.47038 | 0.0078396 | 71.13 | 102.08 | 25.56 | 102.15 | 51.2 | N40.50.47.304 | E14.16.15.522 | 25.7 | 5.5 | 22.75 | 0.0074853 | 0.83215 | 0.0010633 | 0.26587 | 14.9394 | 5.5 | 5.2563 | 91 | 0 | 946.5 | 7 | 1.9444 | 11626.0278 | 39 | 9.163 | 0.00748 | 0 | 28670 | 0 | 101 | 23 | 0 | 0 | 0 | 0 | 0
11:09 | 2014 | 0.086 | 4.222 | 63.42 | 5.28 | 49.9075 | 0.42019 | 0.0070032 | 71.16 | 102.07 | 25.57 | 102.15 | 51.13 | N40.50.47.304 | E14.16.15.390 | 25.8 | 8.6 | 22.51 | 0.0070129 | 0.54094 | 0.00084952 | 0.17389 | 26.2309 | 8.6 | 5.2563 | 91 | 0 | 946.5 | 8.4 | 2.3333 | 11628.3611 | 39 | 12.275 | 0.01002 | 0 | 28670 | 0 | 101 | 23 | 0 | 0 | 0 | 0 | 0
11:09 | 2015 | 0.084 | 4.107 | 49.56 | 5.28 | 51.2722 | 0.49374 | 0.008229 | 71.13 | 102.07 | 25.57 | 102.15 | 51.07 | N40.50.47.304 | E14.16.15.258 | 25.9 | 10.2 | 22.75 | 0.0080488 | 0.61831 | 0.00078006 | 0.19878 | 27.7868 | 10.2 | 5.2563 | 91 | 0 | 946.5 | 10.6 | 2.9444 | 11631.3056 | 39 | 14.935 | 0.012192 | 0 | 28670 | 0 | 101 | 23 | 0 | 0 | 0 | 0 | 0
11:09 | 2016 | 0.083 | 5.433 | 66.21 | 5.315 | 39.1931 | 0.6666 | 0.01111 | 71.13 | 102.12 | 25.59 | 102.15 | 51.02 | N40.50.47.280 | E14.16.15.114 | 26 | 11.3 | 22.75 | 0.010737 | 1.1043 | 0.001407 | 0.35321 | 21.507 | 11.3 | 5.2563 | 91 | 0 | 946.5 | 11 | 3.0556 | 11634.3611 | 39 | 14.48 | 0.01182 | 0 | 28670 | 0 | 101 | 23 | 0 | 0 | 0 | 0 | 0
11:09 | 2017 | 0.085 | 5.452 | 86.46 | 5.328 | 39.0472 | 0.70357 | 0.011726 | 71.51 | 102.15 | 25.59 | 102.15 | 50.93 | N40.50.47.280 | E14.16.14.982 | 26.1 | 9.8 | 22.56 | 0.011606 | 1.1696 | 0.0019392 | 0.37423 | 9.6904 | 9.8 | 5.2563 | 91 | 0 | 946.5 | 10.3 | 2.8611 | 11637.2222 | 39 | 12.27 | 0.010016 | 0 | 27543 | 0 | 101 | 23 | 0 | 0 | 0 | 0 | 0
11:09 | 2018 | 0.085 | 4.159 | 82.5 | 5.269 | 50.6427 | 0.70224 | 0.011704 | 71.95 | 102.14 | 25.59 | 102.15 | 50.9 | N40.50.47.256 | E14.16.14.886 | 26.2 | 7.9 | 22.56 | 0.011584 | 0.89054 | 0.0018469 | 0.28629 | 4.3153 | 7.9 | 5.2563 | 91 | 0 | 946.5 | 8.1 | 2.25 | 11639.4722 | 39 | 9.203 | 0.0075127 | 0 | 27060 | 0 | 101 | 23 | 0 | 0 | 0 | 0 | 0
11:09 | 2019 | 0.086 | 2.392 | 66.05 | 5.206 | 86.0311 | 0.53323 | 0.0088872 | 72.21 | 102.11 | 25.6 | 102.15 | 50.86 | N40.50.47.256 | E14.16.14.790 | 26.2 | 7 | 22.75 | 0.0088995 | 0.38892 | 0.0011228 | 0.12693 | 4.0904 | 7 | 5.2563 | 91 | 0 | 946.5 | 7 | 1.9444 | 11641.4167 | 39 | 8.111 | 0.0066212 | 0 | 27328 | 0 | 101 | 23 | 0 | 0 | 0 | 0 | 0
11:09 | 2020 | 0.086 | 1.317 | 47.64 | 5.186 | 151.1927 | 0.41524 | 0.0069207 | 72.22 | 102.07 | 25.61 | 102.15 | 50.82 | N40.50.47.256 | E14.16.14.706 | 26.3 | 6.6 | 22.5 | 0.0069303 | 0.16675 | 0.00063062 | 0.055965 | 7.2667 | 6.6 | 5.2563 | 91 | 0 | 908 | 7 | 1.9444 | 11643.3611 | 39 | 8.492 | 0.0069322 | 0 | 30550 | 0 | 101 | 23 | 0 | 0 | 0 | 0 | 0
11:09 | 2021 | 0.085 | 1.294 | 32.53 | 5.187 | 153.8042 | 0.40035 | 0.0066726 | 71.96 | 102.06 | 25.61 | 102.15 | 50.77 | N40.50.47.256 | E14.16.14.616 | 26.3 | 7.2 | 22.75 | 0.0066041 | 0.15796 | 0.00041517 | 0.053035 | 9.7014 | 7.2 | 5.2563 | 91 | 0 | 915 | 7 | 1.9444 | 11645.3056 | 39 | 8.48 | 0.0069224 | 0 | 30550 | 0 | 101 | 23 | 0 | 0 | 0 | 0 | 0
11:09 | 2022 | 0.085 | 2.346 | 23.19 | 5.244 | 87.6723 | 0.4074 | 0.00679 | 71.64 | 102.07 | 25.61 | 102.15 | 50.75 | N40.50.47.280 | E14.16.14.496 | 26.3 | 7.3 | 22.75 | 0.0067204 | 0.29143 | 0.00030118 | 0.095139 | 10.7319 | 7.3 | 5.2588 | 91 | 0 | 915 | 7 | 1.9444 | 11647.25 | 39 | 8.379 | 0.00684 | 0 | 30550 | 0 | 101 | 23 | 0 | 0 | 0 | 0 | 0
11:09 | 2023 | 0.084 | 3.217 | 19.16 | 5.268 | 64.8256 | 0.40376 | 0.0067294 | 71.34 | 102.05 | 25.62 | 102.15 | 50.73 | N40.50.47.280 | E14.16.14.388 | 26.3 | 6.9 | 22.5 | 0.006582 | 0.39606 | 0.00024661 | 0.12803 | 11.1014 | 6.9 | 5.2563 | 91 | 0 | 908 | 6.3 | 1.75 | 11649 | 39 | 8.45 | 0.006898 | 0 | 30820 | 0 | 101 | 23 | 0 | 0 | 0 | 0 | 0
11:09 | 2024 | 0.082 | 3.557 | 19.79 | 5.279 | 58.8954 | 0.40642 | 0.0067736 | 71.13 | 102.06 | 25.62 | 102.15 | 50.7 | N40.50.47.304 | E14.16.14.322 | 26.2 | 3.4 | 22.75 | 0.0064675 | 0.44079 | 0.0002564 | 0.14207 | 10.0707 | 3.4 | 5.2563 | 91 | 0 | 835 | 4.1 | 1.1389 | 11650.1389 | 39 | 8.011 | 0.0065396 | 0 | 30820 | 0 | 101 | 23 | 0 | 0 | 0 | 0 | 0
11:09 | 2025 | 0.083 | 3.673 | 23.99 | 5.262 | 57.0916 | 0.40775 | 0.0067958 | 70.98 | 102.07 | 25.63 | 102.15 | 50.67 | N40.50.47.328 | E14.16.14.286 | 26.1 | 1.2 | 22.75 | 0.0065678 | 0.45666 | 0.00031183 | 0.14712 | 9.6599 | 1.2 | 5.2563 | 91 | 0 | 841.5 | 1.4 | 0.38889 | 11650.5278 | 39 | 7.46 | 0.0060898 | 0 | 30174 | 0 | 101 | 23 | 0 | 0 | 0 | 0 | 0
11:09 | 2026 | 0.084 | 3.635 | 27.97 | 5.202 | 57.6497 | 0.37344 | 0.006224 | 70.83 | 102.06 | 25.63 | 102.15 | 50.67 | N40.50.47.352 | E14.16.14.250 | 26 | 0 | 22.5 | 0.0060877 | 0.41391 | 0.00033297 | 0.13341 | 9.6644 | 0 | 5.2563 | 91 | 0 | 841.5 | 0.4 | 0.11111 | 11650.6389 | 39 | 7.463 | 0.0060922 | 0 | 27590 | 0 | 101 | 23 | 0 | 0 | 0 | 0 | 0
11:09 | 2027 | 0.084 | 3.439 | 29.97 | 5.173 | 60.8035 | 0.37747 | 0.0062912 | 70.73 | 102.05 | 25.65 | 102.15 | 50.67 | N40.50.47.376 | E14.16.14.232 | 25.9 | 0.1 | 22.75 | 0.0061534 | 0.39582 | 0.00036063 | 0.12775 | 12.8128 | 0.1 | 5.2563 | 91 | 0 | 841.5 | 0 | 0 | 11650.6389 | 40 | 7.751 | 0.0063273 | 0 | 27590 | 0 | 101 | 23 | 0 | 0 | 0 | 0 | 0
11:09 | 2028 | 0.083 | 3.429 | 29.47 | 5.131 | 60.9916 | 0.37879 | 0.0063132 | 70.58 | 102.05 | 25.66 | 102.15 | 50.67 | N40.50.47.400 | E14.16.14.190 | 25.8 | 1.1 | 22.75 | 0.0061015 | 0.39605 | 0.00035586 | 0.12779 | 18.855 | 1.1 | 5.2588 | 91 | 0 | 841.5 | 0.4 | 0.11111 | 11650.75 | 40 | 10.542 | 0.0086057 | 0 | 27590 | 0 | 101.5 | 23 | 0 | 0 | 0 | 0 | 0
11:09 | 2029 | 0.084 | 3.598 | 28.63 | 5.068 | 58.2217 | 0.47976 | 0.0079959 | 70.47 | 102.07 | 25.67 | 102.15 | 50.67 | N40.50.47.424 | E14.16.14.112 | 25.6 | 4.9 | 22.5 | 0.0078208 | 0.52634 | 0.00043786 | 0.16969 | 30.8692 | 4.9 | 5.2563 | 91 | 0 | 841.5 | 4.3 | 1.1944 | 11651.9444 | 40 | 12.671 | 0.010344 | 0 | 27590 | 0 | 102 | 23 | 0 | 0 | 0 | 0 | 0
11:09 | 2030 | 0.082 | 5.288 | 44.67 | 5.078 | 40.2307 | 0.49152 | 0.0081921 | 70.44 | 102.08 | 25.68 | 102.15 | 50.67 | N40.50.47.424 | E14.16.13.992 | 25.4 | 8.6 | 22.75 | 0.0078218 | 0.79253 | 0.00069993 | 0.25355 | 29.8778 | 8.6 | 5.2563 | 91 | 0 | 841.5 | 8.3 | 2.3056 | 11654.25 | 40 | 13.392 | 0.010932 | 0 | 27590 | 0 | 102 | 23 | 0 | 0 | 0 | 0 | 0
11:09 | 2031 | 0.078 | 7.444 | 118.1 | 5.084 | 29.0037 | 0.5856 | 0.00976 | 70.59 | 102.1 | 25.69 | 102.15 | 50.68 | N40.50.47.448 | E14.16.13.878 | 25.3 | 8.8 | 22.75 | 0.0088643 | 1.3292 | 0.0022047 | 0.42314 | 18.6203 | 8.8 | 5.2563 | 91 | 0 | 1001.5 | 8.3 | 2.3056 | 11656.5556 | 40 | 10.953 | 0.0089412 | 0 | 27590 | 0 | 102 | 23 | 0 | 0 | 0 | 0 | 0
11:09 | 2032 | 0.08 | 7.541 | 182 | 5.055 | 28.6409 | 0.55993 | 0.0093322 | 71.04 | 102.11 | 25.7 | 102.15 | 50.73 | N40.50.47.448 | E14.16.13.788 | 25.1 | 6.9 | 22.5 | 0.0086932 | 1.2875 | 0.0032487 | 0.40992 | 10.5508 | 6.9 | 5.2563 | 91 | 0 | 966.5 | 7 | 1.9444 | 11658.5 | 40 | 8.403 | 0.0068596 | 0 | 26360 | 0 | 101.3 | 23 | 0 | 0 | 0 | 0 | 0
11:09 | 2033 | 0.085 | 5.562 | 174 | 4.964 | 38.3087 | 0.46278 | 0.007713 | 71.33 | 102.09 | 25.72 | 102.15 | 50.72 | N40.50.47.448 | E14.16.13.704 | 25 | 6.4 | 22.75 | 0.0076339 | 0.78485 | 0.002567 | 0.25104 | 8.6899 | 6.4 | 5.2563 | 91 | 0 | 966.5 | 7 | 1.9444 | 11660.4444 | 40 | 8.277 | 0.0067567 | 0 | 28130 | 0 | 101 | 23 | 0 | 0 | 0 | 0 | 0
11:09 | 2034 | 0.085 | 3.481 | 125.8 | 4.92 | 60.0896 | 0.40752 | 0.006792 | 71.33 | 102.07 | 25.72 | 102.15 | 50.77 | N40.50.47.448 | E14.16.13.620 | 24.8 | 6.6 | 22.75 | 0.0067223 | 0.43255 | 0.0016343 | 0.1396 | 9.9811 | 6.6 | 5.2563 | 91 | 0 | 908 | 7 | 1.9444 | 11662.3889 | 40 | 8.605 | 0.0070245 | 0 | 28130 | 0 | 101 | 23 | 0 | 0 | 0 | 0 | 0
11:09 | 2035 | 0.085 | 2.875 | 81.27 | 4.947 | 72.1895 | 0.40212 | 0.0067021 | 71.19 | 102.06 | 25.72 | 102.15 | 50.78 | N40.50.47.448 | E14.16.13.518 | 24.7 | 6.9 | 22.5 | 0.0066333 | 0.35252 | 0.0010418 | 0.11434 | 11.0802 | 6.9 | 5.2563 | 91 | 0 | 908 | 7 | 1.9444 | 11664.3333 | 40 | 8.5 | 0.0069388 | 0 | 28130 | 0 | 101 | 23 | 0 | 0 | 0 | 0 | 0
11:09 | 2036 | 0.087 | 3.289 | 52.57 | 5.006 | 63.4153 | 0.4065 | 0.0067751 | 71.05 | 102.07 | 25.71 | 102.15 | 50.82 | N40.50.47.472 | E14.16.13.422 | 24.5 | 6.4 | 22.75 | 0.0068633 | 0.40767 | 0.00068124 | 0.13183 | 11.3757 | 6.4 | 5.2563 | 91 | 0 | 915 | 6.9 | 1.9167 | 11666.25 | 40 | 8.524 | 0.0069584 | 0 | 28130 | 0 | 101 | 23 | 0 | 0 | 0 | 0 | 0
11:09 | 2037 | 0.087 | 3.586 | 40.99 | 5.097 | 58.3678 | 0.41591 | 0.0069318 | 70.9 | 102.07 | 25.72 | 102.15 | 50.83 | N40.50.47.472 | E14.16.13.338 | 24.3 | 4.3 | 22.75 | 0.0070221 | 0.45476 | 0.00054346 | 0.14675 | 10.2205 | 4.3 | 5.2588 | 91 | 0 | 900.5 | 4.5 | 1.25 | 11667.5 | 40 | 8.37 | 0.0068327 | 0 | 29740 | 0 | 101 | 23 | 0 | 0 | 0 | 0 | 0
11:09 | 2038 | 0.085 | 3.628 | 38.42 | 5.192 | 57.7495 | 0.42255 | 0.0070426 | 70.76 | 102.05 | 25.72 | 102.15 | 50.82 | N40.50.47.496 | E14.16.13.302 | 24.1 | 2 | 22.49 | 0.0069703 | 0.46744 | 0.00051753 | 0.15072 | 9.9221 | 2 | 5.2563 | 91 | 0 | 840 | 2.3 | 0.63889 | 11668.1389 | 40 | 7.569 | 0.0061788 | 0 | 29740 | 0 | 101 | 23 | 0 | 0 | 0 | 0 | 0
11:09 | 2039 | 0.087 | 3.521 | 38.03 | 5.283 | 59.4016 | 0.39032 | 0.0065053 | 70.72 | 102.05 | 25.72 | 102.15 | 50.83 | N40.50.47.496 | E14.16.13.296 | 23.9 | 0.1 | 22.74 | 0.00659 | 0.41905 | 0.00047319 | 0.13528 | 9.4684 | 0.1 | 5.2563 | 91 | 0 | 839.5 | 0.4 | 0.11111 | 11668.25 | 40 | 7.583 | 0.0061902 | 0 | 28400 | 0 | 101 | 23 | 0 | 0 | 0 | 0 | 0
11:09 | 2040 | 0.084 | 3.396 | 36.98 | 5.336 | 61.552 | 0.39241 | 0.0065402 | 70.65 | 102.06 | 25.75 | 102.15 | 50.82 | N40.50.47.496 | E14.16.13.284 | 23.7 | 0 | 22.74 | 0.0063969 | 0.40634 | 0.0004626 | 0.13118 | 9.6643 | 0 | 5.2563 | 91 | 0 | 839.5 | 0 | 0 | 11668.25 | 40 | 7.561 | 0.0061722 | 0 | 28400 | 0 | 101 | 23 | 0 | 0 | 0 | 0 | 0
11:09 | 2041 | 0.083 | 3.342 | 34.35 | 5.312 | 62.5245 | 0.38029 | 0.0063382 | 70.57 | 102.06 | 25.75 | 102.15 | 50.82 | N40.50.47.520 | E14.16.13.278 | 23.5 | 0 | 22.49 | 0.0061255 | 0.38753 | 0.00041642 | 0.12512 | 9.6171 | 0 | 5.2563 | 91 | 0 | 839.5 | 0 | 0 | 11668.25 | 40 | 7.651 | 0.0062457 | 0 | 28400 | 0 | 101.5 | 23 | 0 | 0 | 0 | 0 | 0
11:09 | 2042 | 0.083 | 3.398 | 32.05 | 5.295 | 61.5357 | 0.38212 | 0.0063686 | 70.55 | 102.06 | 25.77 | 102.15 | 50.82 | N40.50.47.520 | E14.16.13.278 | 23.4 | 0.1 | 22.74 | 0.006155 | 0.39591 | 0.00039041 | 0.12778 | 9.6657 | 0.1 | 5.2563 | 91 | 0 | 839.5 | 0 | 0 | 11668.25 | 40 | 7.688 | 0.0062759 | 0 | 28400 | 0 | 102 | 23 | 0 | 0 | 0 | 0 | 0
11:09 | 2043 | 0.082 | 3.396 | 30.08 | 5.256 | 61.5867 | 0.38056 | 0.0063427 | 70.47 | 102.06 | 25.76 | 102.15 | 50.79 | N40.50.47.520 | E14.16.13.278 | 23.3 | 0.1 | 22.74 | 0.0060561 | 0.39407 | 0.00036492 | 0.12715 | 9.9134 | 0.1 | 5.2563 | 91 | 0 | 839.5 | 0 | 0 | 11668.25 | 40 | 7.735 | 0.0063143 | 0 | 28400 | 0 | 102 | 23 | 0 | 0 | 0 | 0 | 0
11:09 | 2044 | 0.082 | 3.402 | 28.82 | 5.204 | 61.4825 | 0.38185 | 0.0063642 | 70.4 | 102.06 | 25.77 | 102.15 | 50.77 | N40.50.47.520 | E14.16.13.278 | 23.2 | 0.1 | 22.49 | 0.0060765 | 0.3961 | 0.00035082 | 0.1278 | 9.7721 | 0.1 | 5.2563 | 91 | 0 | 840 | 0 | 0 | 11668.25 | 40 | 7.7 | 0.0062857 | 0 | 28130 | 0 | 101.5 | 23 | 0 | 0 | 0 | 0 | 0
11:09 | 2045 | 0.084 | 3.411 | 27.92 | 5.155 | 61.2917 | 0.39044 | 0.0065073 | 70.4 | 102.06 | 25.77 | 102.15 | 50.75 | N40.50.47.520 | E14.16.13.284 | 23.1 | 0.1 | 22.74 | 0.0063648 | 0.40608 | 0.00034751 | 0.13108 | 9.6403 | 0.1 | 5.2563 | 91 | 0 | 839.5 | 0 | 0 | 11668.25 | 40 | 7.766 | 0.0063396 | 0 | 28724 | 0 | 101 | 23 | 0 | 0 | 0 | 0 | 0
11:09 | 2046 | 0.083 | 3.37 | 27.63 | 5.119 | 62.0277 | 0.38942 | 0.0064903 | 70.33 | 102.06 | 25.81 | 102.15 | 50.75 | N40.50.47.496 | E14.16.13.290 | 23 | 0.1 | 22.74 | 0.0062726 | 0.40016 | 0.000343 | 0.12917 | 9.7542 | 0.1 | 5.2588 | 91 | 0 | 839.5 | 0 | 0 | 11668.25 | 40 | 7.747 | 0.0063241 | 0 | 29480 | 0 | 101 | 23 | 0 | 0 | 0 | 0 | 0
11:09 | 2047 | 0.082 | 3.351 | 26.96 | 5.048 | 62.3827 | 0.38633 | 0.0064388 | 70.29 | 102.06 | 25.81 | 102.15 | 50.73 | N40.50.47.472 | E14.16.13.302 | 23.1 | 0.1 | 22.49 | 0.0061479 | 0.39474 | 0.00033203 | 0.1274 | 9.6111 | 0.1 | 5.2563 | 91 | 0 | 840.5 | 0 | 0 | 11668.25 | 40 | 7.738 | 0.0063167 | 0 | 29480 | 0 | 101 | 23 | 0 | 0 | 0 | 0 | 0
11:09 | 2048 | 0.083 | 3.339 | 26.57 | 5.029 | 62.5807 | 0.39212 | 0.0065353 | 70.29 | 102.06 | 25.82 | 102.15 | 50.73 | N40.50.47.472 | E14.16.13.314 | 23.1 | 0.1 | 22.74 | 0.006316 | 0.39922 | 0.00033212 | 0.1289 | 9.7794 | 0.1 | 5.2563 | 91 | 0 | 840 | 0 | 0 | 11668.25 | 40 | 7.757 | 0.0063322 | 0 | 29480 | 0 | 101 | 23 | 0 | 0 | 0 | 0 | 0
11:09 | 2049 | 0.083 | 3.366 | 26.59 | 5.062 | 62.0986 | 0.38344 | 0.0063906 | 70.3 | 102.06 | 25.82 | 102.15 | 50.72 | N40.50.47.496 | E14.16.13.320 | 23.1 | 0.2 | 22.74 | 0.0061762 | 0.39354 | 0.00032502 | 0.12704 | 17.9519 | 0.2 | 5.2563 | 91 | 0 | 1126.5 | 0 | 0 | 11668.25 | 40 | 10.976 | 0.00896 | 0 | 29480 | 0 | 101 | 23 | 0 | 0 | 0 | 0 | 0
11:09 | 2050 | 0.083 | 3.401 | 26.76 | 5.056 | 61.4856 | 0.38636 | 0.0064393 | 70.27 | 102.06 | 25.84 | 102.15 | 50.71 | N40.50.47.448 | E14.16.13.308 | 23.2 | 2.2 | 22.49 | 0.0062233 | 0.40066 | 0.00032959 | 0.12931 | 26.7304 | 2.2 | 5.2563 | 91.7 | 0 | 829.5 | 2.3 | 0.63889 | 11668.8889 | 40 | 10.726 | 0.0087559 | 0 | 29480 | 0 | 101 | 23 | 0 | 0 | 0 | 0 | 0
11:09 | 2051 | 0.082 | 4.378 | 33.44 | 5.083 | 48.2462 | 0.55896 | 0.009316 | 70.3 | 102.1 | 25.85 | 102.15 | 50.68 | N40.50.47.424 | E14.16.13.284 | 23.3 | 5.8 | 22.74 | 0.008895 | 0.74617 | 0.00059586 | 0.23948 | 39.2412 | 5.8 | 5.2563 | 92 | 0 | 1190 | 7.4 | 2.0556 | 11670.9444 | 40 | 14.014 | 0.01144 | 0 | 31976 | 0 | 101 | 23 | 0 | 0 | 0 | 0 | 0
11:09 | 2052 | 0.076 | 7.119 | 75 | 5.161 | 30.2813 | 0.52867 | 0.0088112 | 70.61 | 102.07 | 25.85 | 102.15 | 50.64 | N40.50.47.400 | E14.16.13.230 | 23.4 | 6.8 | 22.74 | 0.0077974 | 1.1476 | 0.001264 | 0.3654 | 20.6375 | 6.8 | 5.2563 | 92 | 0 | 1079.5 | 7.3 | 2.0278 | 11672.9722 | 40 | 10.954 | 0.008942 | 0 | 37800 | 0 | 101 | 23 | 0 | 0 | 0 | 0 | 0
11:09 | 2053 | 0.078 | 8.275 | 130.7 | 5.133 | 26.2196 | 0.67534 | 0.011256 | 70.9 | 102.13 | 25.86 | 102.15 | 50.54 | N40.50.47.376 | E14.16.13.182 | 23.5 | 3.9 | 22.49 | 0.010223 | 1.704 | 0.0028138 | 0.54189 | 12.0113 | 3.9 | 5.2563 | 92 | 0 | 973 | 4.6 | 1.2778 | 11674.25 | 40 | 8.922 | 0.0072833 | 0 | 29200 | 0 | 101 | 23 | 0 | 0 | 0 | 0 | 0
11:09 | 2054 | 0.086 | 5.957 | 140.8 | 5.024 | 35.8656 | 0.48103 | 0.0080172 | 71.27 | 102.09 | 25.87 | 102.15 | 50.51 | N40.50.47.376 | E14.16.13.176 | 23.6 | 2 | 22.74 | 0.0080283 | 0.87375 | 0.0021591 | 0.27924 | 10.2332 | 2 | 5.2563 | 92 | 0 | 842.5 | 2.3 | 0.63889 | 11674.8889 | 40 | 7.83 | 0.0063918 | 0 | 29200 | 0 | 101 | 23 | 0 | 0 | 0 | 0 | 0
11:10 | 2055 | 0.085 | 4.109 | 114 | 4.967 | 51.2421 | 0.39674 | 0.0066124 | 71.39 | 102.07 | 25.88 | 102.15 | 50.45 | N40.50.47.376 | E14.16.13.188 | 23.7 | 0.4 | 22.74 | 0.0065445 | 0.49708 | 0.0014418 | 0.15984 | 9.7754 | 0.4 | 5.2563 | 92 | 0 | 841 | 0.4 | 0.11111 | 11675 | 40 | 7.882 | 0.0064343 | 0 | 29200 | 0 | 101 | 23 | 0 | 0 | 0 | 0 | 0
11:10 | 2056 | 0.084 | 3.466 | 81 | 4.959 | 60.3556 | 0.39697 | 0.0066162 | 71.28 | 102.06 | 25.85 | 102.15 | 50.39 | N40.50.47.376 | E14.16.13.206 | 23.8 | 0.1 | 22.49 | 0.0064713 | 0.41954 | 0.001025 | 0.13538 | 9.7453 | 0.1 | 5.2563 | 92 | 0 | 841 | 0 | 0 | 11675 | 40 | 7.809 | 0.0063747 | 0 | 29200 | 0 | 101 | 23 | 0 | 0 | 0 | 0 | 0
11:10 | 2057 | 0.091 | 3.338 | 53.96 | 4.985 | 62.45 | 0.39216 | 0.006536 | 71.09 | 102.06 | 25.86 | 102.15 | 50.35 | N40.50.47.352 | E14.16.13.224 | 23.9 | 0 | 22.74 | 0.0069256 | 0.39914 | 0.00067457 | 0.12918 | 9.7679 | 0 | 5.2563 | 92 | 0 | 840.5 | 0 | 0 | 11675 | 40 | 7.859 | 0.0064155 | 0 | 27060 | 0 | 101 | 23 | 0 | 0 | 0 | 0 | 0
11:10 | 2058 | 0.09 | 3.369 | 38.31 | 5.03 | 61.9165 | 0.38767 | 0.0064611 | 70.92 | 102.06 | 25.87 | 102.15 | 50.31 | N40.50.47.328 | E14.16.13.236 | 24.1 | 0 | 22.74 | 0.006771 | 0.39824 | 0.00047344 | 0.12881 | 9.9643 | 0 | 5.2588 | 92 | 0 | 842 | 0 | 0 | 11675 | 40 | 7.878 | 0.006431 | 0 | 27590 | 0 | 101 | 23 | 0 | 0 | 0 | 0 | 0
11:10 | 2059 | 0.088 | 3.363 | 30.02 | 5.098 | 62.0568 | 0.38943 | 0.0064905 | 70.8 | 102.06 | 25.88 | 102.15 | 50.24 | N40.50.47.328 | E14.16.13.254 | 24.2 | 0.1 | 22.49 | 0.0066507 | 0.39934 | 0.00037268 | 0.1291 | 9.6924 | 0.1 | 5.2563 | 92 | 0 | 842 | 0 | 0 | 11675 | 41 | 7.921 | 0.0064661 | 0 | 27590 | 0 | 101 | 23 | 0 | 0 | 0 | 0 | 0
11:10 | 2060 | 0.084 | 3.368 | 26.11 | 5.228 | 62.0397 | 0.39715 | 0.0066192 | 70.77 | 102.06 | 25.9 | 102.15 | 50.21 | N40.50.47.304 | E14.16.13.278 | 24.4 | 0 | 22.66 | 0.0064742 | 0.40786 | 0.00033057 | 0.1317 | 9.804 | 0 | 5.2563 | 92 | 0 | 842 | 0 | 0 | 11675 | 41 | 7.886 | 0.0064376 | 0 | 27590 | 0 | 101 | 23 | 0 | 0 | 0 | 0 | 0
11:10 | 2061 | 0.083 | 3.368 | 24.07 | 5.313 | 62.0572 | 0.38642 | 0.0064404 | 70.7 | 102.06 | 25.91 | 102.15 | 50.17 | N40.50.47.280 | E14.16.13.302 | 24.6 | 0 | 22.66 | 0.0062243 | 0.39684 | 0.00029651 | 0.1281 | 9.8132 | 0 | 5.2563 | 92 | 0 | 839.5 | 0 | 0 | 11675 | 41 | 7.885 | 0.0064367 | 0 | 27590 | 0 | 101 | 23 | 0 | 0 | 0 | 0 | 0
11:10 | 2062 | 0.082 | 3.358 | 22.68 | 5.372 | 62.252 | 0.39208 | 0.0065347 | 70.66 | 102.06 | 25.91 | 102.15 | 50.15 | N40.50.47.256 | E14.16.13.320 | 24.8 | 0.1 | 22.41 | 0.0062394 | 0.40146 | 0.00028348 | 0.12956 | 9.7369 | 0.1 | 5.2563 | 92 | 0 | 840.5 | 0 | 0 | 11675 | 41 | 7.886 | 0.0064376 | 0 | 27590 | 0 | 101 | 23 | 0 | 0 | 0 | 0 | 0
11:10 | 2063 | 0.083 | 3.326 | 21.72 | 5.384 | 62.8091 | 0.39591 | 0.0065984 | 70.66 | 102.06 | 25.92 | 102.15 | 50.12 | N40.50.47.256 | E14.16.13.344 | 25 | 0 | 22.5 | 0.0063771 | 0.40151 | 0.00027412 | 0.12965 | 9.7676 | 0 | 5.2563 | 92 | 0 | 839.5 | 0 | 0 | 11675 | 41 | 7.922 | 0.0064669 | 0 | 27590 | 0 | 101 | 23 | 0 | 0 | 0 | 0 | 0
11:10 | 2064 | 0.082 | 3.335 | 20.91 | 5.351 | 62.6642 | 0.39194 | 0.0065323 | 70.67 | 102.06 | 25.93 | 102.15 | 50.08 | N40.50.47.232 | E14.16.13.356 | 25.2 | 0 | 22.5 | 0.0062371 | 0.39856 | 0.00026126 | 0.12865 | 10.0192 | 0 | 5.2563 | 92 | 0 | 839.5 | 0 | 0 | 11675 | 41 | 8.005 | 0.0065347 | 0 | 27590 | 0 | 101 | 23 | 0 | 0 | 0 | 0 | 0
11:10 | 2065 | 0.083 | 3.339 | 20.19 | 5.304 | 62.5742 | 0.39262 | 0.0065436 | 70.67 | 102.06 | 25.94 | 102.15 | 50.06 | N40.50.47.232 | E14.16.13.380 | 25.3 | 0.1 | 22.25 | 0.0063241 | 0.39973 | 0.0002527 | 0.12906 | 9.7265 | 0.1 | 5.2563 | 92 | 0 | 840.5 | 0 | 0 | 11675 | 41 | 8.039 | 0.0065624 | 0 | 29312 | 0 | 101 | 23 | 0 | 0 | 0 | 0 | 0
11:10 | 2066 | 0.082 | 3.321 | 19.58 | 5.266 | 62.9193 | 0.40491 | 0.0067486 | 70.67 | 102.06 | 25.96 | 102.15 | 50.06 | N40.50.47.232 | E14.16.13.398 | 25.5 | 0.1 | 22.32 | 0.0064436 | 0.41003 | 0.00025274 | 0.13237 | 9.9341 | 0.1 | 5.2563 | 92 | 0 | 840.5 | 0 | 0 | 11675 | 41 | 8.008 | 0.0065371 | 0 | 30010 | 0 | 101 | 23 | 0 | 0 | 0 | 0 | 0
11:10 | 2067 | 0.084 | 3.296 | 19.45 | 5.22 | 63.3402 | 0.39567 | 0.0065946 | 70.72 | 102.06 | 25.95 | 102.15 | 50.06 | N40.50.47.208 | E14.16.13.410 | 25.7 | 0 | 22.33 | 0.0064501 | 0.39765 | 0.00024533 | 0.12847 | 9.8681 | 0 | 5.2563 | 92 | 0 | 840 | 0 | 0 | 11675 | 41 | 8 | 0.0065306 | 0 | 30010 | 0 | 101 | 23 | 0 | 0 | 0 | 0 | 0
11:10 | 2068 | 0.084 | 3.318 | 19.12 | 5.179 | 62.9367 | 0.40159 | 0.0066931 | 70.79 | 102.06 | 25.95 | 102.15 | 50.05 | N40.50.47.208 | E14.16.13.434 | 25.9 | 0 | 22.14 | 0.0065465 | 0.40629 | 0.00024477 | 0.13124 | 9.4064 | 0 | 5.2563 | 92 | 0 | 839.5 | 0 | 0 | 11675 | 41 | 7.989 | 0.0065216 | 0 | 30010 | 0 | 101 | 23 | 0 | 0 | 0 | 0 | 0
11:10 | 2069 | 0.084 | 3.32 | 18.88 | 5.16 | 62.9005 | 0.39869 | 0.0066448 | 70.83 | 102.06 | 25.96 | 102.15 | 50.03 | N40.50.47.208 | E14.16.13.440 | 26.1 | 0 | 22.14 | 0.0064993 | 0.4036 | 0.00023996 | 0.13037 | 9.6235 | 0 | 5.2563 | 92 | 0 | 839.5 | 0 | 0 | 11675 | 41 | 8 | 0.0065306 | 0 | 30010 | 0 | 101 | 23 | 0 | 0 | 0 | 0 | 0
11:10 | 2070 | 0.083 | 3.292 | 18.77 | 5.125 | 63.4336 | 0.38321 | 0.0063868 | 70.84 | 102.06 | 25.98 | 102.15 | 50.02 | N40.50.47.208 | E14.16.13.476 | 26.3 | 0.1 | 22.15 | 0.0061725 | 0.38466 | 0.0002293 | 0.12424 | 9.4738 | 0.1 | 5.2563 | 92 | 0 | 841 | 0 | 0 | 11675 | 41 | 8.002 | 0.0065322 | 0 | 30010 | 0 | 101 | 23 | 0 | 0 | 0 | 0 | 0
11:10 | 2071 | 0.084 | 3.294 | 18.6 | 5.106 | 63.3783 | 0.39171 | 0.0065286 | 70.87 | 102.06 | 25.98 | 102.15 | 50.03 | N40.50.47.208 | E14.16.13.500 | 26.5 | 0 | 22.04 | 0.0063856 | 0.39344 | 0.00023226 | 0.12711 | 9.7262 | 0 | 5.2563 | 92 | 0 | 839.5 | 0 | 0 | 11675 | 41 | 7.985 | 0.0065184 | 0 | 29068 | 0 | 101 | 23 | 0 | 0 | 0 | 0 | 0
11:10 | 2072 | 0.083 | 3.289 | 18.58 | 5.078 | 63.4908 | 0.38629 | 0.0064382 | 70.91 | 102.06 | 25.99 | 102.15 | 50.07 | N40.50.47.184 | E14.16.13.440 | 26.6 | 0.1 | 22.04 | 0.0062223 | 0.3874 | 0.0002288 | 0.12513 | 9.6029 | 0.1 | 5.2563 | 92 | 0 | 839.5 | 0 | 0 | 11675 | 41 | 7.988 | 0.0065208 | 0 | 25450 | 0 | 101 | 23 | 0 | 0 | 0 | 0 | 0
11:10 | 2073 | 0.082 | 3.295 | 18.47 | 5.074 | 63.3993 | 0.39602 | 0.0066004 | 70.95 | 102.06 | 25.99 | 102.15 | 50.12 | N40.50.47.184 | E14.16.13.428 | 26.8 | 0.1 | 22.04 | 0.0063021 | 0.39789 | 0.00023318 | 0.12847 | 9.8156 | 0.1 | 5.2563 | 92 | 0 | 839.5 | 0 | 0 | 11675 | 41 | 8.003 | 0.0065331 | 0 | 25450 | 0 | 101 | 23 | 0 | 0 | 0 | 0 | 0
11:10 | 2074 | 0.082 | 3.288 | 18.43 | 5.08 | 63.5311 | 0.3918 | 0.0065301 | 70.95 | 102.06 | 26 | 102.15 | 50.19 | N40.50.47.184 | E14.16.13.440 | 27 | 0 | 22.01 | 0.0062349 | 0.39281 | 0.00023019 | 0.12684 | 9.5233 | 0 | 5.2563 | 92 | 0 | 840 | 0 | 0 | 11675 | 41 | 8.022 | 0.0065486 | 0 | 25450 | 0 | 101 | 23 | 0 | 0 | 0 | 0 | 0
11:10 | 2075 | 0.082 | 3.291 | 18.29 | 5.054 | 63.4765 | 0.40014 | 0.0066691 | 70.96 | 102.06 | 26 | 102.15 | 50.24 | N40.50.47.184 | E14.16.13.476 | 27.1 | 0 | 22.07 | 0.0063677 | 0.40154 | 0.00023331 | 0.12965 | 9.7637 | 0 | 5.2588 | 92 | 0 | 839 | 0 | 0 | 11675 | 41 | 7.978 | 0.0065127 | 0 | 25450 | 0 | 101 | 23 | 0 | 0 | 0 | 0 | 0
11:10 | 2076 | 0.084 | 3.275 | 18.25 | 5.041 | 63.74 | 0.38982 | 0.0064969 | 70.96 | 102.06 | 26.02 | 102.15 | 50.32 | N40.50.47.184 | E14.16.13.524 | 27.3 | 0 | 22.07 | 0.0063546 | 0.38927 | 0.00022679 | 0.12578 | 9.5863 | 0 | 5.2563 | 92 | 0 | 840.5 | 0 | 0 | 11675 | 41 | 8.052 | 0.0065731 | 0 | 27330 | 0 | 101 | 23 | 0 | 0 | 0 | 0 | 0
11:10 | 2077 | 0.083 | 3.29 | 18.16 | 5.02 | 63.4818 | 0.39806 | 0.0066343 | 70.92 | 102.06 | 26.04 | 102.15 | 50.37 | N40.50.47.184 | E14.16.13.578 | 27.5 | 0 | 22.06 | 0.0064118 | 0.39933 | 0.00023044 | 0.12898 | 9.5077 | 0 | 5.2563 | 92 | 0 | 840 | 0 | 0 | 11675 | 41 | 8.068 | 0.0065861 | 0 | 27330 | 0 | 101 | 23 | 0 | 0 | 0 | 0 | 0
11:10 | 2078 | 0.083 | 3.287 | 18.17 | 5.024 | 63.5394 | 0.39118 | 0.0065196 | 70.93 | 102.06 | 26.06 | 102.15 | 50.4 | N40.50.47.184 | E14.16.13.632 | 27.7 | 0 | 22.27 | 0.0063009 | 0.39206 | 0.00022658 | 0.12664 | 9.4972 | 0 | 5.2563 | 92 | 0 | 840.5 | 0 | 0 | 11675 | 41 | 8.109 | 0.0066196 | 0 | 27330 | 0 | 101 | 23 | 0 | 0 | 0 | 0 | 0
11:10 | 2079 | 0.083 | 3.287 | 18.26 | 4.996 | 63.5404 | 0.38798 | 0.0064663 | 70.97 | 102.06 | 26.07 | 102.15 | 50.42 | N40.50.47.184 | E14.16.13.680 | 27.9 | 0.1 | 22.27 | 0.0062494 | 0.38886 | 0.00022584 | 0.1256 | 9.6629 | 0.1 | 5.2563 | 92 | 0 | 839.5 | 0 | 0 | 11675 | 41 | 8.042 | 0.0065649 | 0 | 27330 | 0 | 101 | 23 | 0 | 0 | 0 | 0 | 0
11:10 | 2080 | 0.081 | 3.27 | 17.98 | 4.988 | 63.8957 | 0.38968 | 0.0064947 | 70.98 | 102.06 | 26.08 | 102.15 | 50.42 | N40.50.47.184 | E14.16.13.734 | 28.2 | 0 | 22.26 | 0.0061255 | 0.38854 | 0.00022335 | 0.12544 | 9.6555 | 0 | 5.2563 | 92 | 0 | 838.5 | 0 | 0 | 11675 | 41 | 8.019 | 0.0065461 | 0 | 27330 | 0 | 101 | 23 | 0 | 0 | 0 | 0 | 0
11:10 | 2081 | 0.082 | 3.285 | 17.91 | 4.986 | 63.5965 | 0.39465 | 0.0065775 | 70.98 | 102.06 | 26.08 | 102.15 | 50.41 | N40.50.47.184 | E14.16.13.782 | 28.4 | 0 | 22.51 | 0.0062803 | 0.3953 | 0.00022532 | 0.12765 | 9.8337 | 0 | 5.2563 | 92 | 0 | 841.5 | 0 | 0 | 11675 | 41 | 8.026 | 0.0065518 | 0 | 27330 | 0 | 101 | 23 | 0 | 0 | 0 | 0 | 0
11:10 | 2082 | 0.082 | 3.264 | 18.13 | 4.998 | 63.99 | 0.39675 | 0.0066126 | 70.98 | 102.06 | 26.1 | 102.15 | 50.37 | N40.50.47.184 | E14.16.13.830 | 28.7 | 0 | 22.51 | 0.0063137 | 0.39487 | 0.00022931 | 0.12753 | 15.4084 | 0 | 5.2563 | 92 | 0 | 1061 | 0 | 0 | 11675 | 41 | 10.15 | 0.0082857 | 0 | 27330 | 0 | 101 | 23 | 0 | 0 | 0 | 0 | 0
11:10 | 2083 | 0.083 | 3.336 | 18.12 | 5.005 | 62.6437 | 0.39571 | 0.0065951 | 70.98 | 102.06 | 26.1 | 102.15 | 50.32 | N40.50.47.184 | E14.16.13.848 | 28.9 | 1.8 | 22.68 | 0.0063738 | 0.40251 | 0.00022857 | 0.12996 | 21.2558 | 1.8 | 5.2563 | 92 | 0 | 1080.5 | 0.9 | 0.25 | 11675.25 | 41 | 12.148 | 0.0099167 | 0 | 27330 | 0 | 101 | 23 | 0 | 0 | 0 | 0 | 0
11:10 | 2084 | 0.082 | 3.812 | 20.46 | 5.006 | 55.1219 | 0.54675 | 0.0091125 | 70.98 | 102.1 | 26.1 | 102.15 | 50.28 | N40.50.47.232 | E14.16.13.752 | 29.1 | 4.6 | 22.68 | 0.0087006 | 0.63551 | 0.00035661 | 0.20452 | 25.2718 | 4.6 | 5.2563 | 92 | 0 | 1080.5 | 3.8 | 1.0556 | 11676.3056 | 41 | 12.729 | 0.010391 | 0 | 27330 | 0 | 101 | 23 | 0 | 0 | 0 | 0 | 0
11:10 | 2085 | 0.078 | 5.35 | 32 | 5.068 | 39.8221 | 0.54862 | 0.0091437 | 71.32 | 102.1 | 26.1 | 102.15 | 50.23 | N40.50.47.208 | E14.16.13.734 | 29.2 | 4.4 | 22.68 | 0.0083046 | 0.89497 | 0.00055965 | 0.28606 | 17.5856 | 4.4 | 5.2563 | 92 | 0 | 1008.5 | 4.4 | 1.2222 | 11677.5278 | 41 | 10.861 | 0.0088661 | 0 | 27330 | 0 | 101 | 23 | 0 | 0 | 0 | 0 | 0
11:10 | 2086 | 0.081 | 6.091 | 59.42 | 5.063 | 35.1403 | 0.57747 | 0.0096244 | 71.62 | 102.12 | 26.1 | 102.15 | 50.19 | N40.50.47.208 | E14.16.13.722 | 29.4 | 3.3 | 22.86 | 0.0090774 | 1.0725 | 0.0010938 | 0.34238 | 11.2812 | 3.3 | 5.2563 | 92 | 0 | 954.5 | 3.3 | 0.91667 | 11678.4444 | 41.1 | 9.406 | 0.0076784 | 0 | 27330 | 0 | 101 | 23 | 0 | 0 | 0 | 0 | 0
11:10 | 2087 | 0.084 | 4.889 | 79.43 | 5.002 | 43.3754 | 0.4934 | 0.0082233 | 71.91 | 102.09 | 26.12 | 102.15 | 50.15 | N40.50.47.232 | E14.16.13.686 | 29.5 | 1.3 | 22.86 | 0.0080432 | 0.73553 | 0.0012493 | 0.2357 | 9.6508 | 1.3 | 5.2563 | 92 | 0 | 838 | 1.3 | 0.36111 | 11678.8056 | 42 | 8.124 | 0.0066318 | 0 | 27330 | 0 | 101 | 23 | 0 | 0 | 0 | 0 | 0
11:10 | 2088 | 0.084 | 3.69 | 74.95 | 4.976 | 56.8436 | 0.41258 | 0.0068764 | 72 | 102.07 | 26.14 | 102.15 | 50.15 | N40.50.47.256 | E14.16.13.650 | 29.5 | 0 | 22.71 | 0.0067257 | 0.46421 | 0.00098577 | 0.14958 | 9.3791 | 0 | 5.2563 | 92 | 0 | 839.5 | 0 | 0 | 11678.8056 | 42 | 8.064 | 0.0065829 | 0 | 27330 | 0 | 101 | 23 | 0 | 0 | 0 | 0 | 0
11:10 | 2089 | 0.082 | 3.223 | 58.31 | 4.949 | 64.7687 | 0.40131 | 0.0066885 | 71.92 | 102.06 | 26.14 | 102.15 | 50.1 | N40.50.47.280 | E14.16.13.620 | 29.5 | 0.1 | 22.71 | 0.0063862 | 0.39439 | 0.00074597 | 0.12741 | 9.696 | 0.1 | 5.2588 | 92 | 0 | 838.5 | 0 | 0 | 11678.8056 | 42 | 8.055 | 0.0065755 | 0 | 27330 | 0 | 101 | 23 | 0 | 0 | 0 | 0 | 0
11:10 | 2090 | 0.084 | 3.129 | 42.78 | 4.936 | 66.5943 | 0.40084 | 0.0066806 | 71.74 | 102.06 | 26.14 | 102.15 | 50.08 | N40.50.47.280 | E14.16.13.590 | 29.4 | 0 | 22.73 | 0.0065343 | 0.38243 | 0.00054664 | 0.12372 | 9.9593 | 0 | 5.2563 | 92 | 0 | 840 | 0 | 0 | 11678.8056 | 42 | 8.081 | 0.0065967 | 0 | 26898 | 0 | 101 | 23 | 0 | 0 | 0 | 0 | 0
11:10 | 2091 | 0.084 | 3.219 | 32.55 | 4.949 | 64.8058 | 0.40342 | 0.0067236 | 71.6 | 102.06 | 26.14 | 102.15 | 50.05 | N40.50.47.304 | E14.16.13.560 | 29.3 | 0.1 | 22.72 | 0.0065763 | 0.39596 | 0.0004186 | 0.128 | 14.2836 | 0.1 | 5.2563 | 92 | 0 | 1067 | 0 | 0 | 11678.8056 | 42 | 8.982 | 0.0073322 | 0 | 27297 | 0 | 101 | 23 | 0 | 0 | 0 | 0 | 0
11:10 | 2092 | 0.083 | 3.279 | 26.79 | 5.014 | 63.6866 | 0.40732 | 0.0067887 | 71.49 | 102.06 | 26.16 | 102.15 | 50.02 | N40.50.47.280 | E14.16.13.566 | 29.3 | 1 | 22.72 | 0.006561 | 0.40725 | 0.00034786 | 0.13155 | 17.9268 | 1 | 5.2563 | 92 | 0 | 988.5 | 0 | 0 | 11678.8056 | 42 | 11.65 | 0.0095102 | 0 | 31326 | 0 | 101 | 23 | 0 | 0 | 0 | 0 | 0
11:10 | 2093 | 0.084 | 3.474 | 25.49 | 5.133 | 60.2323 | 0.55299 | 0.0092165 | 71.41 | 102.08 | 26.16 | 102.15 | 50 | N40.50.47.256 | E14.16.13.524 | 29.3 | 4.9 | 22.91 | 0.0090146 | 0.58577 | 0.00044935 | 0.189 | 26.3477 | 4.9 | 5.2563 | 92 | 0 | 931 | 3.1 | 0.86111 | 11679.6667 | 42 | 11.219 | 0.0091584 | 0 | 45600 | 0 | 101 | 23 | 0 | 0 | 0 | 0 | 0
11:10 | 2094 | 0.081 | 4.812 | 35.92 | 5.215 | 44.0686 | 0.51083 | 0.0085138 | 71.53 | 102.09 | 26.18 | 102.15 | 50.01 | N40.50.47.232 | E14.16.13.440 | 29.3 | 9.2 | 22.72 | 0.0080299 | 0.74952 | 0.00058493 | 0.24011 | 38.2601 | 9.2 | 5.2563 | 92 | 0 | 1312 | 8.3 | 2.3056 | 11681.9722 | 42 | 14.617 | 0.011932 | 0 | 56898 | 0 | 101 | 23 | 0 | 0 | 0 | 0 | 0
11:10 | 2095 | 0.077 | 7.357 | 112.9 | 5.312 | 29.3435 | 0.50548 | 0.0084247 | 71.75 | 102.08 | 26.19 | 102.15 | 50.02 | N40.50.47.256 | E14.16.13.260 | 29.3 | 11 | 22.72 | 0.0075535 | 1.1339 | 0.0018193 | 0.36098 | 21.6614 | 11 | 5.2563 | 92 | 0 | 1312 | 10.5 | 2.9167 | 11684.8889 | 42 | 15.451 | 0.012613 | 0 | 61740 | 0 | 101 | 23 | 0 | 0 | 0 | 0 | 0
11:10 | 2096 | 0.078 | 6.976 | 191.8 | 5.238 | 30.871 | 0.77097 | 0.01285 | 72.01 | 102.15 | 26.18 | 102.15 | 49.99 | N40.50.47.256 | E14.16.13.098 | 29.2 | 10.1 | 22.91 | 0.01167 | 1.6399 | 0.0047139 | 0.52243 | 19.6694 | 10.1 | 5.2563 | 92 | 0 | 1290 | 10 | 2.7778 | 11687.6667 | 42 | 14.503 | 0.011839 | 0 | 61740 | 0 | 101 | 23 | 0 | 0 | 0 | 0 | 0
11:10 | 2097 | 0.083 | 4.161 | 150.6 | 5.119 | 50.6595 | 0.70751 | 0.011792 | 72.5 | 102.16 | 26.21 | 102.15 | 50 | N40.50.47.280 | E14.16.12.924 | 29.1 | 11.1 | 22.72 | 0.011396 | 0.89766 | 0.0033967 | 0.28844 | 26.5672 | 11.1 | 5.2563 | 92 | 0 | 1290 | 10.9 | 3.0278 | 11690.6944 | 42 | 15.767 | 0.012871 | 0 | 61740 | 0 | 101 | 23 | 0 | 0 | 0 | 0 | 0
11:10 | 2098 | 0.085 | 3.905 | 93.49 | 5.165 | 53.8205 | 0.68176 | 0.011363 | 72.91 | 102.17 | 26.21 | 102.15 | 49.98 | N40.50.47.280 | E14.16.12.756 | 28.9 | 12.5 | 22.72 | 0.011246 | 0.81177 | 0.0020319 | 0.26131 | 26.4667 | 12.5 | 5.2563 | 92 | 0 | 1564.5 | 12.1 | 3.3611 | 11694.0556 | 42 | 16.936 | 0.013825 | 0 | 61740 | 0 | 101 | 23 | 0 | 0 | 0 | 0 | 0
11:10 | 2099 | 0.081 | 4.724 | 83.52 | 5.353 | 44.8594 | 0.77032 | 0.012839 | 73.25 | 102.18 | 26.23 | 102.15 | 49.95 | N40.50.47.280 | E14.16.12.576 | 28.8 | 12.8 | 22.91 | 0.012109 | 1.1096 | 0.002051 | 0.35556 | 18.0401 | 12.8 | 5.2588 | 92 | 0 | 1607.5 | 12.9 | 3.5833 | 11697.6389 | 42 | 17.285 | 0.01411 | 0 | 61740 | 0 | 101 | 23 | 0 | 0 | 0 | 0 | 0
11:10 | 2100 | 0.086 | 4.423 | 86.53 | 5.419 | 47.7388 | 0.81559 | 0.013593 | 73.47 | 102.21 | 26.22 | 102.15 | 49.93 | N40.50.47.280 | E14.16.12.402 | 28.5 | 11.9 | 22.68 | 0.013612 | 1.0999 | 0.0022498 | 0.35327 | 12.4667 | 11.9 | 5.2563 | 92 | 0 | 1471.5 | 11.9 | 3.3056 | 11700.9444 | 42 | 16.239 | 0.013256 | 0 | 61740 | 0 | 101 | 23 | 0 | 0 | 0 | 0 | 0
11:10 | 2101 | 0.087 | 2.837 | 75.51 | 5.361 | 73.0797 | 0.84496 | 0.014083 | 73.76 | 102.21 | 26.23 | 102.15 | 49.83 | N40.50.47.256 | E14.16.12.234 | 28.3 | 11 | 22.68 | 0.014266 | 0.73093 | 0.0020339 | 0.23734 | 12.0321 | 11 | 5.2563 | 92 | 0 | 1368.5 | 10.9 | 3.0278 | 11703.9722 | 42 | 15.589 | 0.012726 | 0 | 61740 | 0 | 101 | 23 | 0 | 0 | 0 | 0 | 0
11:10 | 2102 | 0.086 | 2.256 | 55.53 | 5.305 | 90.9933 | 0.72511 | 0.012085 | 74.07 | 102.18 | 26.24 | 102.15 | 49.74 | N40.50.47.232 | E14.16.12.096 | 28.1 | 9.6 | 22.62 | 0.012102 | 0.4988 | 0.0012836 | 0.16313 | 5.7905 | 9.6 | 5.2563 | 92 | 0 | 1368.5 | 9.2 | 2.5556 | 11706.5278 | 42 | 13.116 | 0.010707 | 0 | 36519 | 0 | 101 | 23 | 0 | 0 | 0 | 0 | 0
11:10 | 2103 | 0.083 | 2.102 | 43.49 | 5.258 | 97.4596 | 0.74903 | 0.012484 | 74.18 | 102.17 | 26.26 | 102.15 | 49.66 | N40.50.47.232 | E14.16.11.976 | 27.9 | 7.5 | 22.62 | 0.012065 | 0.48008 | 0.0010384 | 0.15722 | 4.1209 | 7.5 | 5.2563 | 92 | 0 | 969 | 7.4 | 2.0556 | 11708.5833 | 42 | 9.384 | 0.0076604 | 0 | 25710 | 0 | 101 | 23 | 0 | 0 | 0 | 0 | 0
11:10 | 2104 | 0.089 | 1.427 | 36.94 | 5.208 | 140.0279 | 0.51632 | 0.0086054 | 74.18 | 102.12 | 26.27 | 102.15 | 49.55 | N40.50.47.232 | E14.16.11.868 | 27.7 | 7.5 | 22.62 | 0.0089179 | 0.22466 | 0.00060801 | 0.075192 | 7.8283 | 7.5 | 5.2563 | 92 | 0 | 931.5 | 7 | 1.9444 | 11710.5278 | 42 | 9.288 | 0.007582 | 0 | 25710 | 0 | 101 | 23 | 0 | 0 | 0 | 0 | 0
11:10 | 2105 | 0.085 | 1.188 | 30.63 | 5.216 | 166.5634 | 0.43659 | 0.0072765 | 73.96 | 102.08 | 26.26 | 102.15 | 49.47 | N40.50.47.232 | E14.16.11.754 | 27.5 | 7.4 | 22.81 | 0.0072019 | 0.15815 | 0.0004263 | 0.05339 | 17.5948 | 7.4 | 5.2563 | 92 | 0 | 1032 | 7.1 | 1.9722 | 11712.5 | 42 | 10.131 | 0.0082702 | 0 | 25710 | 0 | 101 | 23 | 0 | 0 | 0 | 0 | 0
11:10 | 2106 | 0.083 | 2.32 | 24.51 | 5.254 | 88.6993 | 0.44397 | 0.0073996 | 73.71 | 102.07 | 26.26 | 102.15 | 49.4 | N40.50.47.232 | E14.16.11.622 | 27.3 | 9.5 | 22.56 | 0.0071513 | 0.31407 | 0.00034689 | 0.10249 | 32.0428 | 9.5 | 5.2563 | 92 | 0 | 1032 | 8.9 | 2.4722 | 11714.9722 | 42 | 14.487 | 0.011826 | 0 | 30064 | 0 | 101 | 23 | 0 | 0 | 0 | 0 | 0
11:10 | 2107 | 0.081 | 4.362 | 39.27 | 5.245 | 48.4259 | 0.54984 | 0.009164 | 73.38 | 102.09 | 26.29 | 102.15 | 49.3 | N40.50.47.208 | E14.16.11.466 | 27 | 12.1 | 22.56 | 0.0086432 | 0.73131 | 0.00068833 | 0.23467 | 34.5865 | 12.1 | 5.2588 | 92 | 0 | 1614 | 11.7 | 3.25 | 11718.2222 | 42 | 17.126 | 0.01398 | 0 | 47480 | 0 | 101 | 23 | 0 | 0 | 0 | 0 | 0
11:10 | 2108 | 0.078 | 5.828 | 104 | 5.154 | 36.6732 | 0.76324 | 0.012721 | 73.28 | 102.15 | 26.28 | 102.15 | 49.21 | N40.50.47.208 | E14.16.11.292 | 26.8 | 13.9 | 22.5 | 0.011553 | 1.3563 | 0.0025304 | 0.43302 | 24.4644 | 13.9 | 5.2563 | 92 | 0 | 1735.5 | 13.6 | 3.7778 | 11722 | 42 | 18.392 | 0.015014 | 0 | 47480 | 0 | 101 | 23 | 0 | 0 | 0 | 0 | 0
11:10 | 2109 | 0.079 | 5.651 | 136.2 | 5.012 | 37.7703 | 0.84782 | 0.01413 | 73.65 | 102.21 | 26.31 | 102.15 | 49.17 | N40.50.47.208 | E14.16.11.118 | 26.6 | 13.8 | 22.54 | 0.012998 | 1.4609 | 0.0036811 | 0.46667 | 27.7096 | 13.8 | 5.2563 | 92 | 0 | 1729.5 | 13.4 | 3.7222 | 11725.7222 | 42 | 18.209 | 0.014864 | 0 | 47480 | 0 | 101 | 23 | 0 | 0 | 0 | 0 | 0
11:10 | 2110 | 0.08 | 4.218 | 114.8 | 4.907 | 50.0252 | 0.78926 | 0.013154 | 74.24 | 102.21 | 26.32 | 102.15 | 49.1 | N40.50.47.208 | E14.16.10.926 | 26.3 | 14 | 22.54 | 0.012253 | 1.0151 | 0.0028884 | 0.32586 | 31.5746 | 14 | 5.2588 | 92 | 0 | 1804.5 | 13.6 | 3.7778 | 11729.5 | 42 | 19.202 | 0.015675 | 0 | 41460 | 0 | 101 | 23 | 0 | 0 | 0 | 0 | 0
11:10 | 2111 | 0.084 | 3.78 | 84.77 | 4.926 | 55.5321 | 0.99043 | 0.016507 | 74.54 | 102.23 | 26.33 | 102.15 | 49.03 | N40.50.47.208 | E14.16.10.722 | 26.1 | 15.5 | 22.72 | 0.016146 | 1.1416 | 0.0026765 | 0.36763 | 30.9784 | 15.5 | 5.2588 | 92 | 0 | 1984.5 | 14.8 | 4.1111 | 11733.6111 | 42 | 20.626 | 0.016838 | 0 | 38880 | 0 | 101 | 23 | 0 | 0 | 0 | 0 | 0
11:10 | 2112 | 0.084 | 4.665 | 90.59 | 5.063 | 45.3664 | 0.92563 | 0.015427 | 74.81 | 102.26 | 26.33 | 102.15 | 48.98 | N40.50.47.232 | E14.16.10.500 | 25.9 | 16.2 | 22.48 | 0.015089 | 1.3167 | 0.0026731 | 0.42227 | 13.8454 | 16.2 | 5.2563 | 92 | 0 | 1220 | 15.9 | 4.4167 | 11738.0278 | 42 | 17.905 | 0.014616 | 0 | 38880 | 0 | 101 | 23 | 0 | 0 | 0 | 0 | 0
11:10 | 2113 | 0.083 | 4.502 | 98.67 | 5.106 | 46.9547 | 0.93927 | 0.015654 | 75.14 | 102.28 | 26.36 | 102.15 | 48.95 | N40.50.47.208 | E14.16.10.296 | 25.6 | 15.3 | 22.72 | 0.015129 | 1.2894 | 0.0029544 | 0.41369 | 5.6898 | 15.3 | 5.2588 | 92 | 0 | 925.5 | 14.8 | 4.1111 | 11742.1389 | 42 | 9.336 | 0.0076212 | 0 | 38880 | 0 | 101 | 23 | 0 | 0 | 0 | 0 | 0
11:10 | 2114 | 0.083 | 2.886 | 91.88 | 5.103 | 71.9731 | 0.6388 | 0.010647 | 75.41 | 102.2 | 26.36 | 102.16 | 48.88 | N40.50.47.208 | E14.16.10.134 | 25.3 | 12.1 | 22.47 | 0.01029 | 0.56214 | 0.001871 | 0.18219 | 6.139 | 12.1 | 5.2563 | 92 | 0 | 910 | 12.3 | 3.4167 | 11745.5556 | 42 | 8.811 | 0.0071927 | 0 | 38880 | 0 | 101 | 23 | 0 | 0 | 0 | 0 | 0
11:10 | 2115 | 0.082 | 1.685 | 74.14 | 5.085 | 120.2613 | 0.43623 | 0.0072705 | 75.22 | 102.07 | 26.37 | 102.15 | 48.83 | N40.50.47.208 | E14.16.10.014 | 25.1 | 9.2 | 22.47 | 0.0069419 | 0.22413 | 0.001031 | 0.074046 | 8.1655 | 9.2 | 5.2563 | 92 | 0 | 900 | 9 | 2.5 | 11748.0556 | 42 | 8.653 | 0.0070637 | 0 | 38880 | 0 | 101 | 23 | 0 | 0 | 0 | 0 | 0
11:11 | 2116 | 0.08 | 1.903 | 53.36 | 5.112 | 107.2672 | 0.42024 | 0.0070039 | 74.75 | 102.07 | 26.37 | 102.15 | 48.79 | N40.50.47.208 | E14.16.09.882 | 24.8 | 9.8 | 22.53 | 0.0065243 | 0.24384 | 0.00071483 | 0.080051 | 10.9774 | 9.8 | 5.2563 | 92 | 0 | 900 | 9.4 | 2.6111 | 11750.6667 | 42 | 7.789 | 0.0063584 | 0 | 38880 | 0 | 101 | 23 | 0 | 0 | 0 | 0 | 0
11:11 | 2117 | 0.077 | 2.602 | 38.2 | 5.126 | 79.6551 | 0.4164 | 0.00694 | 74.27 | 102.07 | 26.38 | 102.15 | 48.76 | N40.50.47.184 | E14.16.09.726 | 24.5 | 12.2 | 22.72 | 0.0062224 | 0.33037 | 0.00050708 | 0.10716 | 30.1946 | 12.2 | 5.2588 | 92 | 0 | 1013 | 11.8 | 3.2778 | 11753.9444 | 42 | 11.275 | 0.0092041 | 0 | 38880 | 0 | 102 | 23 | 0 | 0 | 0 | 0 | 0
11:11 | 2118 | 0.074 | 4.41 | 32.71 | 5.239 | 47.9864 | 0.33999 | 0.0056666 | 73.87 | 102.06 | 26.37 | 102.15 | 48.73 | N40.50.47.184 | E14.16.09.576 | 24.3 | 12.6 | 22.53 | 0.0048826 | 0.45719 | 0.00035453 | 0.14645 | 24.7108 | 12.6 | 5.2563 | 92 | 0 | 952 | 12.3 | 3.4167 | 11757.3611 | 42 | 10.813 | 0.0088269 | 0 | 38880 | 0 | 102 | 23 | 0 | 0 | 0 | 0 | 0
11:11 | 2119 | 0.072 | 7.807 | 53.95 | 5.358 | 27.7343 | 0.54857 | 0.0091428 | 73.46 | 102.1 | 26.39 | 102.15 | 48.67 | N40.50.47.184 | E14.16.09.432 | 24 | 12 | 22.53 | 0.007665 | 1.3059 | 0.00094344 | 0.41519 | 18.7603 | 12 | 5.2563 | 92 | 0 | 905.5 | 12.1 | 3.3611 | 11760.7222 | 42 | 9.839 | 0.0080318 | 0 | 38880 | 0 | 101.5 | 23 | 0 | 0 | 0 | 0 | 0
11:11 | 2120 | 0.075 | 7.188 | 100.12 | 5.274 | 30.0034 | 0.48439 | 0.0080732 | 73.43 | 102.09 | 26.4 | 102.15 | 48.66 | N40.50.47.160 | E14.16.09.282 | 23.8 | 12.8 | 22.47 | 0.0070503 | 1.0617 | 0.001546 | 0.33796 | 21.9076 | 12.8 | 5.2563 | 92.7 | 0 | 853 | 12.4 | 3.4444 | 11764.1667 | 42 | 9.956 | 0.0081273 | 0 | 38880 | 0 | 101 | 23 | 0 | 0 | 0 | 0 | 0
11:11 | 2121 | 0.074 | 6.085 | 92.26 | 5.224 | 35.2047 | 0.42944 | 0.0071573 | 73.43 | 102.08 | 26.41 | 102.15 | 48.62 | N40.50.47.136 | E14.16.09.108 | 23.6 | 14.4 | 22.47 | 0.0061671 | 0.79679 | 0.001263 | 0.25407 | 27.136 | 14.4 | 5.2563 | 93 | 0 | 853 | 13.2 | 3.6667 | 11767.8333 | 42 | 10.804 | 0.0088196 | 0 | 38880 | 0 | 101 | 23 | 0 | 0 | 0 | 0 | 0
11:11 | 2122 | 0.07 | 6.507 | 77.18 | 5.211 | 33.0291 | 0.47135 | 0.0078558 | 73.32 | 102.08 | 26.4 | 102.15 | 48.59 | N40.50.47.136 | E14.16.08.922 | 23.3 | 15.1 | 22.72 | 0.0064031 | 0.9352 | 0.0011597 | 0.2978 | 24.0281 | 15.1 | 5.2563 | 93 | 0 | 975.5 | 14.6 | 4.0556 | 11771.8889 | 42 | 10.877 | 0.0088792 | 0 | 36439 | 0 | 101 | 23 | 0 | 0 | 0 | 0 | 0
11:11 | 2123 | 0.133 | 7.28 | 107 | 5.214 | 29.416 | 0.52185 | 0.0086975 | 73.21 | 102.09 | 26.43 | 102.15 | 48.56 | N40.50.47.088 | E14.16.08.742 | 23.1 | 15.3 | 22.72 | 0.013469 | 1.1584 | 0.00178 | 0.37161 | 20.0708 | 15.3 | 5.2563 | 93 | 0 | 954.5 | 15 | 4.1667 | 11776.0556 | 42 | 10.427 | 0.0085118 | 0 | 31489 | 0 | 101 | 23 | 0 | 0 | 0 | 0 | 0
11:11 | 2124 | 0.394 | 6.586 | 142.7 | 5.181 | 31.1789 | 0.48887 | 0.0081478 | 73.18 | 102.09 | 26.43 | 102.15 | 48.53 | N40.50.47.064 | E14.16.08.556 | 22.8 | 15.6 | 22.53 | 0.03738 | 0.98173 | 0.0022239 | 0.32779 | 18.4359 | 15.6 | 5.2563 | 93 | 0 | 1005 | 15 | 4.1667 | 11780.2222 | 42 | 10.588 | 0.0086433 | 0 | 32264 | 0 | 101 | 23 | 0 | 0 | 0 | 0 | 0
11:11 | 2125 | 0.333 | 5.097 | 124 | 5.221 | 39.798 | 0.51773 | 0.0086288 | 73.18 | 102.08 | 26.44 | 102.15 | 48.53 | N40.50.47.040 | E14.16.08.364 | 22.6 | 16.2 | 22.72 | 0.033458 | 0.80463 | 0.0020465 | 0.27006 | 18.299 | 16.2 | 5.2588 | 93 | 0 | 1057.5 | 15.6 | 4.3333 | 11784.5556 | 42 | 11.499 | 0.0093869 | 0 | 32045 | 0 | 101 | 23 | 0 | 0 | 0 | 0 | 0
11:11 | 2126 | 0.174 | 4.496 | 85.39 | 5.35 | 46.1145 | 0.54918 | 0.009153 | 73.18 | 102.09 | 26.45 | 102.15 | 48.49 | N40.50.47.040 | E14.16.08.184 | 22.4 | 15.5 | 22.72 | 0.018545 | 0.75288 | 0.0014949 | 0.24637 | 13.0026 | 15.5 | 5.2563 | 93 | 0 | 1011 | 15.4 | 4.2778 | 11788.8333 | 42 | 10.67 | 0.0087102 | 0 | 28670 | 0 | 101 | 23 | 0 | 0 | 0 | 0 | 0
11:11 | 2127 | 0.11 | 4.725 | 62.75 | 5.463 | 44.5739 | 0.52728 | 0.008788 | 73.15 | 102.1 | 26.46 | 102.15 | 48.43 | N40.50.46.992 | E14.16.08.004 | 22.2 | 14.9 | 22.47 | 0.011256 | 0.75967 | 0.0010548 | 0.2449 | 8.5981 | 14.9 | 5.2563 | 93 | 0 | 1011 | 15 | 4.1667 | 11793 | 42 | 9.701 | 0.0079192 | 0 | 28670 | 0 | 101 | 23 | 0 | 0 | 0 | 0 | 0
11:11 | 2128 | 0.096 | 3.575 | 52.62 | 5.555 | 58.3953 | 0.48829 | 0.0081382 | 73.12 | 102.09 | 26.48 | 102.15 | 48.4 | N40.50.47.040 | E14.16.07.848 | 22.1 | 14.9 | 22.72 | 0.0090971 | 0.53228 | 0.00081908 | 0.17219 | 9.9947 | 14.9 | 5.2563 | 93 | 0 | 955 | 14.9 | 4.1389 | 11797.1389 | 42 | 9.725 | 0.0079388 | 0 | 28670 | 0 | 101 | 23 | 0 | 0 | 0 | 0 | 0
11:11 | 2129 | 0.091 | 2.511 | 43.4 | 5.597 | 81.9792 | 0.4511 | 0.0075183 | 73.08 | 102.08 | 26.48 | 102.15 | 48.33 | N40.50.47.016 | E14.16.07.704 | 21.9 | 14.8 | 22.72 | 0.0079664 | 0.34538 | 0.0006241 | 0.11275 | 11.2976 | 14.8 | 5.2588 | 93 | 0 | 972 | 14.5 | 4.0278 | 11801.1667 | 42 | 9.644 | 0.0078727 | 0 | 28670 | 0 | 101 | 23 | 0 | 0 | 0 | 0 | 0
11:11 | 2130 | 0.088 | 2.878 | 33.57 | 5.608 | 72.0387 | 0.46155 | 0.0076926 | 72.97 | 102.08 | 26.5 | 102.16 | 48.26 | N40.50.46.992 | E14.16.07.518 | 21.8 | 15.1 | 22.53 | 0.0078824 | 0.40504 | 0.00049393 | 0.13151 | 12.3671 | 15.1 | 5.2563 | 93 | 0 | 962 | 14.1 | 3.9167 | 11805.0833 | 42 | 10.011 | 0.0081722 | 0 | 28670 | 0 | 101 | 23 | 0 | 0 | 0 | 0 | 0
11:11 | 2131 | 0.086 | 3.183 | 27.05 | 5.612 | 65.4521 | 0.47467 | 0.0079112 | 72.9 | 102.08 | 26.5 | 102.16 | 48.23 | N40.50.46.944 | E14.16.07.320 | 21.7 | 15.2 | 22.71 | 0.0079221 | 0.46069 | 0.00040931 | 0.14906 | 14.6647 | 15.2 | 5.2588 | 93 | 0 | 962 | 15 | 4.1667 | 11809.25 | 42 | 10.458 | 0.0085371 | 0 | 28670 | 0 | 101 | 23 | 0 | 0 | 0 | 0 | 0
11:11 | 2132 | 0.084 | 3.391 | 24.28 | 5.552 | 61.6295 | 0.48972 | 0.0081619 | 72.75 | 102.08 | 26.51 | 102.16 | 48.15 | N40.50.46.920 | E14.16.07.128 | 21.5 | 15.5 | 22.71 | 0.0079832 | 0.50635 | 0.00037904 | 0.16347 | 14.3261 | 15.5 | 5.2563 | 93 | 0 | 988 | 15 | 4.1667 | 11813.4167 | 42 | 10.455 | 0.0085347 | 0 | 28670 | 0 | 101 | 23 | 0 | 0 | 0 | 0 | 0
11:11 | 2133 | 0.085 | 3.924 | 24.8 | 5.516 | 53.5506 | 0.50579 | 0.0084299 | 72.72 | 102.09 | 26.51 | 102.16 | 48.09 | N40.50.46.896 | E14.16.06.936 | 21.3 | 15.3 | 22.53 | 0.0083434 | 0.60518 | 0.00039987 | 0.19479 | 16.4184 | 15.3 | 5.2588 | 93 | 0 | 985 | 15 | 4.1667 | 11817.5833 | 42 | 10.592 | 0.0086465 | 0 | 28670 | 0 | 101 | 23 | 0 | 0 | 0 | 0 | 0
11:11 | 2134 | 0.082 | 4.056 | 28.43 | 5.419 | 51.9121 | 0.47927 | 0.0079878 | 72.69 | 102.08 | 26.52 | 102.16 | 48.07 | N40.50.46.872 | E14.16.06.756 | 21.2 | 16.3 | 22.53 | 0.0076268 | 0.59273 | 0.00043436 | 0.19051 | 24.2234 | 16.3 | 5.2563 | 93 | 0 | 985 | 15.4 | 4.2778 | 11821.8611 | 42 | 12.104 | 0.0098808 | 0 | 38078 | 0 | 101 | 23 | 0 | 0 | 0 | 0 | 0
11:11 | 2135 | 0.079 | 4.301 | 34.19 | 5.358 | 49.0985 | 0.52006 | 0.0086677 | 72.61 | 102.09 | 26.53 | 102.16 | 48.04 | N40.50.46.848 | E14.16.06.540 | 21 | 17.7 | 22.71 | 0.0079732 | 0.68203 | 0.00056682 | 0.21882 | 29.0469 | 17.7 | 5.2588 | 93 | 0 | 1173.5 | 17.6 | 4.8889 | 11826.75 | 42 | 13.538 | 0.011051 | 0 | 42110 | 0 | 101 | 23 | 0 | 0 | 0 | 0 | 0
11:11 | 2136 | 0.079 | 5.651 | 52.51 | 5.314 | 37.7626 | 0.59367 | 0.0098945 | 72.61 | 102.1 | 26.53 | 102.16 | 48 | N40.50.46.824 | E14.16.06.300 | 20.9 | 19 | 22.46 | 0.0091017 | 1.0229 | 0.00099376 | 0.32678 | 31.005 | 19 | 5.2563 | 93 | 0 | 1248.5 | 18.6 | 5.1667 | 11831.9167 | 42 | 14.404 | 0.011758 | 0 | 42110 | 0 | 101 | 23 | 0 | 0 | 0 | 0 | 0
11:11 | 2137 | 0.084 | 6.195 | 88.45 | 5.252 | 34.5468 | 0.65283 | 0.01088 | 72.73 | 102.13 | 26.53 | 102.16 | 47.96 | N40.50.46.800 | E14.16.06.054 | 20.5 | 20.1 | 22.71 | 0.010642 | 1.2332 | 0.0018407 | 0.39377 | 31.2511 | 20.1 | 5.2563 | 93 | 0 | 1298.5 | 19.6 | 5.4444 | 11837.3611 | 42 | 14.718 | 0.012015 | 0 | 42110 | 0 | 101 | 23 | 0 | 0 | 0 | 0 | 0
11:11 | 2138 | 0.087 | 6.137 | 102.71 | 5.227 | 34.8428 | 0.70264 | 0.011711 | 72.95 | 102.15 | 26.53 | 102.16 | 47.91 | N40.50.46.776 | E14.16.05.784 | 20.2 | 21.1 | 22.71 | 0.011863 | 1.3148 | 0.0023006 | 0.4201 | 24.5192 | 21.1 | 5.2563 | 93 | 0 | 1376.5 | 20.6 | 5.7222 | 11843.0833 | 42 | 15.102 | 0.012328 | 0 | 42110 | 0 | 101.5 | 23 | 0 | 0 | 0 | 0 | 0
11:11 | 2139 | 0.081 | 6.07 | 102.1 | 5.218 | 35.2456 | 0.71617 | 0.011936 | 73.26 | 102.16 | 26.56 | 102.16 | 47.9 | N40.50.46.776 | E14.16.05.514 | 19.8 | 21.6 | 22.46 | 0.011258 | 1.3255 | 0.002331 | 0.42317 | 22.308 | 21.6 | 5.2563 | 93 | 0 | 1378.5 | 21 | 5.8333 | 11848.9167 | 42 | 14.287 | 0.011663 | 0 | 42110 | 0 | 102 | 23 | 0 | 0 | 0 | 0 | 0
11:11 | 2140 | 0.071 | 5.284 | 95.79 | 5.231 | 40.3377 | 0.64084 | 0.010681 | 73.4 | 102.15 | 26.56 | 102.15 | 47.86 | N40.50.46.752 | E14.16.05.238 | 19.4 | 21.6 | 22.52 | 0.00883 | 1.0325 | 0.0019569 | 0.32965 | 22.8574 | 21.6 | 5.2563 | 93 | 0 | 1397 | 21 | 5.8333 | 11854.75 | 42 | 14.84 | 0.012114 | 0 | 42110 | 0 | 102 | 23 | 0 | 0 | 0 | 0 | 0
11:11 | 2141 | 0.07 | 4.351 | 80.69 | 5.311 | 48.6517 | 0.70031 | 0.011672 | 73.52 | 102.15 | 26.58 | 102.15 | 47.83 | N40.50.46.728 | E14.16.04.974 | 19 | 21.8 | 22.46 | 0.0095135 | 0.9291 | 0.0018014 | 0.29742 | 18.4453 | 21.8 | 5.2563 | 93 | 0 | 1407 | 21.7 | 6.0278 | 11860.7778 | 42 | 14.711 | 0.012009 | 0 | 42110 | 0 | 102 | 23 | 0 | 0 | 0 | 0 | 0
11:11 | 2142 | 0.074 | 4.328 | 63.92 | 5.438 | 48.8567 | 0.72052 | 0.012009 | 73.6 | 102.16 | 26.58 | 102.15 | 47.8 | N40.50.46.704 | E14.16.04.710 | 18.6 | 21.5 | 22.46 | 0.010347 | 0.95086 | 0.0014682 | 0.30468 | 19.5855 | 21.5 | 5.2563 | 93 | 0 | 1407 | 21.4 | 5.9444 | 11866.7222 | 42 | 15.364 | 0.012542 | 0 | 40444 | 0 | 101.3 | 23 | 0 | 0 | 0 | 0 | 0
11:11 | 2143 | 0.084 | 3.588 | 53.25 | 5.484 | 58.3723 | 0.69242 | 0.01154 | 73.71 | 102.15 | 26.58 | 102.15 | 47.75 | N40.50.46.704 | E14.16.04.446 | 18.3 | 21.8 | 22.71 | 0.011287 | 0.75753 | 0.0011754 | 0.24424 | 16.2279 | 21.8 | 5.2563 | 93 | 0 | 1377 | 21 | 5.8333 | 11872.5556 | 42 | 14.925 | 0.012184 | 0 | 33242 | 0 | 101 | 23 | 0 | 0 | 0 | 0 | 0
11:11 | 2144 | 0.085 | 3.581 | 45.92 | 5.505 | 58.4667 | 0.73639 | 0.012273 | 73.79 | 102.17 | 26.6 | 102.15 | 47.72 | N40.50.46.680 | E14.16.04.200 | 18 | 21.3 | 22.71 | 0.012147 | 0.80407 | 0.001078 | 0.25933 | 14.6324 | 21.3 | 5.2563 | 93 | 0 | 1369.5 | 21 | 5.8333 | 11878.3889 | 42 | 14.111 | 0.011519 | 0 | 28400 | 0 | 101 | 23 | 0 | 0 | 0 | 0 | 0
11:11 | 2145 | 0.084 | 3.181 | 41.12 | 5.414 | 65.5259 | 0.68257 | 0.011376 | 73.94 | 102.16 | 26.6 | 102.15 | 47.71 | N40.50.46.680 | E14.16.03.954 | 17.8 | 21.1 | 22.52 | 0.011127 | 0.66206 | 0.00089474 | 0.21408 | 19.044 | 21.1 | 5.2563 | 93 | 0 | 1360 | 21 | 5.8333 | 11884.2222 | 42 | 14.134 | 0.011538 | 0 | 28400 | 0 | 101 | 23 | 0 | 0 | 0 | 0 | 0
11:11 | 2146 | 0.079 | 2.879 | 35.84 | 5.343 | 72.2237 | 0.67743 | 0.01129 | 73.98 | 102.14 | 26.61 | 102.15 | 47.65 | N40.50.46.680 | E14.16.03.954 | 17.8 | 21.1 | 22.52 | 0.010386 | 0.59469 | 0.00077398 | 0.19249 | 36.0158 | 21.1 | 5.2563 | 93 | 0 | 1417 | 21.1 | 5.8611 | 11890.0833 | 42 | 15.256 | 0.012454 | 0 | 28400 | 0 | 101 | 23 | 0 | 0 | 0 | 0 | 0
11:11 | 2147 | 0.078 | 3.766 | 33.46 | 5.346 | 55.8041 | 0.68397 | 0.011399 | 73.98 | 102.15 | 26.61 | 102.15 | 47.65 | N40.50.46.632 | E14.16.03.432 | 17.4 | 23.1 | 22.46 | 0.010353 | 0.78541 | 0.00072955 | 0.25256 | 53.9518 | 23.1 | 5.2588 | 93 | 0 | 1417 | 22.8 | 6.3333 | 11896.4167 | 42 | 17.853 | 0.014574 | 0 | 28400 | 0 | 101 | 23 | 0 | 0 | 0 | 0 | 0
11:11 | 2148 | 0.077 | 6.552 | 65.98 | 5.363 | 32.7738 | 0.76908 | 0.012818 | 74.03 | 102.17 | 26.61 | 102.15 | 47.65 | N40.50.46.632 | E14.16.03.126 | 17.2 | 25.8 | 22.46 | 0.011492 | 1.5365 | 0.0016176 | 0.48974 | 62.8302 | 25.8 | 5.2563 | 93 | 0 | 1417 | 25.5 | 7.0833 | 11903.5 | 42 | 20.926 | 0.017082 | 0 | 28400 | 0 | 101 | 23 | 0 | 0 | 0 | 0 | 0
11:11 | 2149 | 0.077 | 8.727 | 173 | 5.374 | 24.9203 | 0.88419 | 0.014736 | 74.21 | 102.24 | 26.59 | 102.15 | 47.61 | N40.50.46.608 | E14.16.02.790 | 17.1 | 28.5 | 22.71 | 0.013213 | 2.3528 | 0.0048762 | 0.74778 | 41.1762 | 28.5 | 5.0513 | 93 | 0 | 1854 | 27.7 | 7.6944 | 11911.1944 | 42 | 23.63 | 0.01929 | 0 | 28400 | 0 | 101 | 23 | 0 | 0 | 0 | 0 | 0
11:11 | 2150 | 0.078 | 8.305 | 221 | 5.342 | 26.123 | 1.0775 | 0.017958 | 74.51 | 102.3 | 26.61 | 102.15 | 47.6 | N40.50.46.584 | E14.16.02.448 | 17 | 29 | 22.71 | 0.01631 | 2.7285 | 0.0075909 | 0.86767 | 14.4448 | 29 | 5.2563 | 93 | 0 | 1854 | 28.7 | 7.9722 | 11919.1667 | 42 | 16.706 | 0.013638 | 0 | 28400 | 0 | 101 | 23 | 0 | 0 | 0 | 0 | 0
11:11 | 2151 | 0.079 | 5.706 | 187.5 | 5.421 | 37.4126 | 1 | 0.016667 | 75.14 | 102.36 | 26.64 | 102.15 | 47.58 | N40.50.46.536 | E14.16.02.100 | 16.9 | 28.8 | 22.52 | 0.015332 | 1.7399 | 0.0059774 | 0.55574 | 22.1161 | 28.8 | 5.2563 | 93 | 0 | 1854 | 29 | 8.0556 | 11927.2222 | 42 | 12.692 | 0.010361 | 0 | 28400 | 0 | 101 | 23 | 0 | 0 | 0 | 0 | 0
11:11 | 2152 | 0.083 | 3.179 | 116 | 5.61 | 65.586 | 0.60813 | 0.010135 | 75.55 | 102.19 | 26.64 | 102.15 | 47.58 | N40.50.46.488 | E14.16.01.752 | 16.8 | 29.4 | 22.52 | 0.0097954 | 0.58948 | 0.0022488 | 0.19056 | 29.7814 | 29.4 | 5.2563 | 93 | 0 | 1234 | 29.1 | 8.0833 | 11935.3056 | 42 | 14.072 | 0.011487 | 0 | 28400 | 0 | 101 | 23 | 0 | 0 | 0 | 0 | 0
11:11 | 2153 | 0.083 | 4.494 | 71.67 | 5.902 | 47.0254 | 0.67155 | 0.011192 | 75.3 | 102.11 | 26.64 | 102.15 | 47.57 | N40.50.46.464 | E14.16.01.398 | 16.8 | 30.1 | 22.46 | 0.010817 | 0.92022 | 0.0015343 | 0.29526 | 30.9128 | 30.1 | 5.2563 | 93 | 0 | 1261.5 | 30 | 8.3333 | 11943.6389 | 42 | 14.087 | 0.0115 | 0 | 28400 | 0 | 101 | 23 | 0 | 0 | 0 | 0 | 0
11:11 | 2154 | 0.084 | 6.181 | 74.54 | 6.071 | 34.6208 | 0.67073 | 0.011179 | 75.04 | 102.13 | 26.64 | 102.15 | 47.57 | N40.50.46.416 | E14.16.01.032 | 16.7 | 30.7 | 22.46 | 0.010934 | 1.2641 | 0.0015938 | 0.40366 | 30.3997 | 30.7 | 5.2563 | 93 | 0 | 1278 | 30.1 | 8.3611 | 11952 | 42 | 14.156 | 0.011556 | 0 | 37626 | 0 | 101 | 23 | 0 | 0 | 0 | 0 | 0
11:11 | 2155 | 0.082 | 6.369 | 93.9 | 6.043 | 33.6506 | 0.67725 | 0.011287 | 74.86 | 102.14 | 26.63 | 102.15 | 47.55 | N40.50.46.392 | E14.16.00.660 | 16.6 | 31.2 | 22.52 | 0.010777 | 1.3152 | 0.0020273 | 0.41969 | 32.1154 | 31.2 | 5.2563 | 93 | 0 | 1278 | 31 | 8.6111 | 11960.6111 | 42 | 14.364 | 0.011726 | 0 | 41580 | 0 | 101 | 23 | 0 | 0 | 0 | 0 | 0
11:11 | 2156 | 0.08 | 6.412 | 99.24 | 5.921 | 33.4447 | 0.66205 | 0.011034 | 74.68 | 102.14 | 26.65 | 102.15 | 47.53 | N40.50.46.368 | E14.16.00.288 | 16.6 | 31.8 | 22.71 | 0.010279 | 1.2944 | 0.0020945 | 0.41288 | 32.5573 | 31.8 | 5.2563 | 93 | 0 | 1324.5 | 31.6 | 8.7778 | 11969.3889 | 42 | 14.648 | 0.011958 | 0 | 42650 | 0 | 102 | 22.5 | 0 | 0 | 0 | 0 | 0
11:11 | 2157 | 0.08 | 6.568 | 99.35 | 5.808 | 32.6828 | 0.68394 | 0.011399 | 74.57 | 102.14 | 26.65 | 102.15 | 47.51 | N40.50.46.344 | E14.15.59.904 | 16.6 | 32.5 | 22.46 | 0.010618 | 1.3697 | 0.0021661 | 0.43678 | 32.6561 | 32.5 | 5.2563 | 93 | 0 | 1355.5 | 32.1 | 8.9167 | 11978.3056 | 42 | 14.782 | 0.012067 | 0 | 42650 | 0 | 101 | 22.4 | 0 | 0 | 0 | 0 | 0
11:11 | 2158 | 0.082 | 6.558 | 99.78 | 5.77 | 32.7209 | 0.69414 | 0.011569 | 74.5 | 102.14 | 26.66 | 102.15 | 47.47 | N40.50.46.320 | E14.15.59.514 | 16.6 | 33.2 | 22.52 | 0.011046 | 1.388 | 0.0022079 | 0.44275 | 32.8785 | 33.2 | 5.2563 | 93 | 0 | 1386 | 33 | 9.1667 | 11987.4722 | 42 | 14.956 | 0.012209 | 0 | 42650 | 0 | 101 | 22.1 | 0 | 0 | 0 | 0 | 0
11:11 | 2159 | 0.084 | 6.462 | 96.27 | 5.788 | 33.1763 | 0.70565 | 0.011761 | 74.39 | 102.14 | 26.67 | 102.14 | 47.42 | N40.50.46.296 | E14.15.59.118 | 16.6 | 33.8 | 22.69 | 0.011503 | 1.3904 | 0.0021656 | 0.44373 | 33.0441 | 33.8 | 5.2563 | 93 | 0 | 1411 | 33.7 | 9.3611 | 11996.8333 | 42 | 15.184 | 0.012395 | 0 | 42650 | 0 | 101 | 22 | 0 | 0 | 0 | 0 | 0
11:11 | 2160 | 0.084 | 6.404 | 90.98 | 5.863 | 33.4638 | 0.71643 | 0.01194 | 74.35 | 102.15 | 26.68 | 102.14 | 47.37 | N40.50.46.272 | E14.15.58.710 | 16.6 | 34.4 | 22.43 | 0.011679 | 1.399 | 0.0020779 | 0.44651 | 32.665 | 34.4 | 5.2563 | 93 | 0 | 1437.5 | 34.1 | 9.4722 | 12006.3056 | 42 | 15.253 | 0.012451 | 0 | 42650 | 0 | 101 | 22 | 0 | 0 | 0 | 0 | 0
11:11 | 2161 | 0.083 | 6.343 | 86.37 | 5.898 | 33.7766 | 0.72657 | 0.01211 | 74.32 | 102.16 | 26.68 | 102.14 | 47.32 | N40.50.46.248 | E14.15.58.296 | 16.6 | 35.1 | 22.54 | 0.011703 | 1.4053 | 0.0020005 | 0.44851 | 32.6598 | 35.1 | 5.2563 | 93 | 0 | 1446.5 | 35 | 9.7222 | 12016.0278 | 42 | 15.328 | 0.012513 | 0 | 42650 | 0 | 101 | 22 | 0 | 0 | 0 | 0 | 0
11:11 | 2162 | 0.082 | 6.277 | 82.88 | 5.95 | 34.1222 | 0.72538 | 0.01209 | 74.29 | 102.15 | 26.69 | 102.14 | 47.31 | N40.50.46.224 | E14.15.57.876 | 16.6 | 35.6 | 22.54 | 0.011543 | 1.3883 | 0.0019165 | 0.4431 | 30.5706 | 35.6 | 5.2563 | 93 | 0 | 1446.5 | 35.6 | 9.8889 | 12025.9167 | 42 | 15.489 | 0.012644 | 0 | 42650 | 0 | 101 | 22 | 0 | 0 | 0 | 0 | 0
11:11 | 2163 | 0.083 | 6.222 | 78.2 | 5.986 | 34.4054 | 0.73111 | 0.012185 | 74.29 | 102.17 | 26.69 | 102.14 | 47.26 | N40.50.46.200 | E14.15.57.450 | 16.6 | 36 | 22.29 | 0.011776 | 1.3871 | 0.0018226 | 0.44281 | 26.5147 | 36 | 5.2563 | 93 | 0 | 1492.5 | 36 | 10 | 12035.9167 | 42 | 15.034 | 0.012273 | 0 | 42650 | 0 | 101 | 22 | 0 | 0 | 0 | 0 | 0
11:11 | 2164 | 0.081 | 5.79 | 71.73 | 5.965 | 36.8753 | 0.73208 | 0.012201 | 74.29 | 102.15 | 26.68 | 102.14 | 47.24 | N40.50.46.176 | E14.15.57.018 | 16.6 | 36.1 | 22.35 | 0.011508 | 1.2925 | 0.001674 | 0.41288 | 23.314 | 36.1 | 5.2563 | 93 | 0 | 1492.5 | 36 | 10 | 12045.9167 | 42 | 14.968 | 0.012219 | 0 | 42650 | 0 | 101 | 22 | 0 | 0 | 0 | 0 | 0
11:11 | 2165 | 0.083 | 5.02 | 60.39 | 5.918 | 42.2761 | 0.72549 | 0.012092 | 74.29 | 102.16 | 26.67 | 102.14 | 47.24 | N40.50.46.128 | E14.15.56.586 | 16.6 | 36.2 | 22.36 | 0.011686 | 1.1105 | 0.0013967 | 0.35564 | 15.7606 | 36.2 | 5.2563 | 93 | 0 | 1487 | 36 | 10 | 12055.9167 | 42 | 15.106 | 0.012331 | 0 | 42650 | 0 | 101 | 22 | 0 | 0 | 0 | 0 | 0
11:11 | 2166 | 0.082 | 4.372 | 48.51 | 5.902 | 48.2936 | 0.72662 | 0.01211 | 74.26 | 102.15 | 26.69 | 102.14 | 47.25 | N40.50.46.104 | E14.15.56.166 | 16.6 | 35.4 | 22.11 | 0.011563 | 0.96865 | 0.0011237 | 0.31089 | 7.6651 | 35.4 | 5.2563 | 92.9 | 0 | 1444 | 35.9 | 9.9722 | 12065.8889 | 42 | 15.865 | 0.012951 | 0 | 42650 | 0 | 101 | 22 | 0 | 0 | 0 | 0 | 0
11:11 | 2167 | 0.082 | 2.774 | 37.99 | 5.834 | 74.7626 | 0.75496 | 0.012583 | 74.23 | 102.15 | 26.69 | 102.14 | 47.22 | N40.50.46.056 | E14.15.55.758 | 16.6 | 34.4 | 22.18 | 0.012014 | 0.63858 | 0.00091431 | 0.20713 | 8.1417 | 34.4 | 5.2563 | 92 | 0 | 1397.5 | 34.9 | 9.6944 | 12075.5833 | 42 | 15.409 | 0.012579 | 0 | 32352 | 0 | 101 | 22 | 0 | 0 | 0 | 0 | 0
11:11 | 2168 | 0.087 | 1.245 | 27.32 | 5.739 | 159.1716 | 0.77625 | 0.012938 | 74.27 | 102.18 | 26.69 | 102.14 | 47.19 | N40.50.46.032 | E14.15.55.362 | 16.6 | 33.7 | 21.94 | 0.013106 | 0.29468 | 0.00067605 | 0.099326 | 13.1164 | 33.7 | 5.2563 | 92 | 0 | 1397 | 34 | 9.4444 | 12085.0278 | 42 | 17.124 | 0.013979 | 0 | 28130 | 0 | 101 | 22 | 0 | 0 | 0 | 0 | 0
11:11 | 2169 | 0.087 | 1.287 | 19.16 | 5.652 | 154.3357 | 0.79963 | 0.013327 | 74.38 | 102.17 | 26.69 | 102.14 | 47.19 | N40.50.46.008 | E14.15.54.978 | 16.7 | 33.5 | 21.94 | 0.013501 | 0.3138 | 0.0004884 | 0.10554 | 15.3762 | 33.5 | 5.2563 | 92 | 0 | 1382 | 33.4 | 9.2778 | 12094.3056 | 42 | 15.054 | 0.012289 | 0 | 31360 | 0 | 101 | 22 | 0 | 0 | 0 | 0 | 0
11:11 | 2170 | 0.085 | 2.331 | 15.27 | 5.584 | 88.1992 | 0.73973 | 0.012329 | 74.5 | 102.18 | 26.71 | 102.14 | 47.19 | N40.50.45.960 | E14.15.54.588 | 16.7 | 33.4 | 22.01 | 0.012202 | 0.52577 | 0.00036009 | 0.17168 | 15.9026 | 33.4 | 5.2563 | 92 | 0 | 1378 | 33 | 9.1667 | 12103.4722 | 42 | 14.575 | 0.011898 | 0 | 31360 | 0 | 101 | 22 | 0 | 0 | 0 | 0 | 0
11:11 | 2171 | 0.083 | 2.926 | 14.66 | 5.475 | 71.0116 | 0.70008 | 0.011668 | 74.54 | 102.15 | 26.71 | 102.14 | 47.19 | N40.50.45.936 | E14.15.54.210 | 16.8 | 33.2 | 22.01 | 0.011277 | 0.62461 | 0.00032717 | 0.20236 | 14.4223 | 33.2 | 5.2563 | 92 | 0 | 1364.5 | 33 | 9.1667 | 12112.6389 | 42 | 14.23 | 0.011616 | 0 | 31360 | 0 | 101 | 22 | 0 | 0 | 0 | 0 | 0
11:11 | 2172 | 0.083 | 3.063 | 15.94 | 5.318 | 67.9628 | 0.6934 | 0.011557 | 74.44 | 102.14 | 26.72 | 102.14 | 47.19 | N40.50.45.888 | E14.15.53.832 | 16.9 | 32.6 | 21.96 | 0.011169 | 0.64761 | 0.00035234 | 0.20955 | 8.3077 | 32.6 | 5.2563 | 92 | 0 | 1334.5 | 32.3 | 8.9722 | 12121.6111 | 42 | 14.617 | 0.011932 | 0 | 31360 | 0 | 101 | 22 | 0 | 0 | 0 | 0 | 0
11:11 | 2173 | 0.081 | 2.612 | 17.51 | 5.171 | 79.2292 | 0.73159 | 0.012193 | 74.29 | 102.15 | 26.72 | 102.14 | 47.19 | N40.50.45.840 | E14.15.53.478 | 17.1 | 31.7 | 22.2 | 0.0115 | 0.58267 | 0.00040836 | 0.18926 | 3.9231 | 31.7 | 5.2563 | 92 | 0 | 1284 | 31.4 | 8.7222 | 12130.3333 | 42 | 13.868 | 0.011321 | 0 | 31360 | 0 | 101 | 22.5 | 0 | 0 | 0 | 0 | 0
11:11 | 2174 | 0.081 | 1.518 | 17.66 | 4.99 | 132.7617 | 0.7026 | 0.01171 | 74.18 | 102.15 | 26.73 | 102.13 | 47.16 | N40.50.45.792 | E14.15.53.130 | 17.3 | 30.7 | 22.2 | 0.011044 | 0.32521 | 0.00039554 | 0.10792 | 3.4911 | 30.7 | 5.2563 | 92 | 0 | 1271.5 | 30.8 | 8.5556 | 12138.8889 | 42 | 13.019 | 0.010628 | 0 | 31360 | 0 | 101 | 22.1 | 0 | 0 | 0 | 0 | 0
11:12 | 2175 | 0.081 | 0.726 | 15.78 | 4.855 | 262.0897 | 0.65258 | 0.010876 | 74.15 | 102.14 | 26.75 | 102.14 | 47.15 | N40.50.45.768 | E14.15.52.788 | 17.5 | 29.9 | 22.13 | 0.010258 | 0.14446 | 0.00032827 | 0.05059 | 11.3098 | 29.9 | 5.2563 | 92 | 0 | 1230.5 | 30 | 8.3333 | 12147.2222 | 42 | 12.525 | 0.010224 | 0 | 31357 | 0 | 101 | 22 | 0 | 0 | 0 | 0 | 0
11:12 | 2176 | 0.081 | 0.673 | 13.118 | 4.789 | 280.4375 | 0.62122 | 0.010354 | 74.07 | 102.13 | 26.72 | 102.14 | 47.17 | N40.50.45.720 | E14.15.52.422 | 17.6 | 30.4 | 22.37 | 0.0097653 | 0.12748 | 0.00025978 | 0.044996 | 22.1735 | 30.4 | 5.2588 | 92 | 0 | 1272.5 | 30.1 | 8.3611 | 12155.5833 | 42 | 13.64 | 0.011135 | 0 | 39420 | 0 | 101 | 23 | 0 | 0 | 0 | 0 | 0
11:12 | 2177 | 0.08 | 2.365 | 10.971 | 4.807 | 87.1659 | 0.63045 | 0.010508 | 73.93 | 102.12 | 26.73 | 102.14 | 47.17 | N40.50.45.696 | E14.15.52.056 | 17.7 | 31.1 | 22.37 | 0.009788 | 0.45464 | 0.00022049 | 0.14808 | 26.9126 | 31.1 | 5.2563 | 92 | 0 | 1297 | 31.1 | 8.6389 | 12164.2222 | 42 | 13.721 | 0.011201 | 0 | 39420 | 0 | 101 | 22.7 | 0 | 0 | 0 | 0 | 0
11:12 | 2178 | 0.08 | 4.802 | 10.763 | 4.804 | 44.1471 | 0.63294 | 0.010549 | 73.79 | 102.13 | 26.74 | 102.14 | 47.19 | N40.50.45.648 | E14.15.51.678 | 17.8 | 31.7 | 22.36 | 0.0098266 | 0.92676 | 0.00021717 | 0.29683 | 20.8589 | 31.7 | 5.2563 | 92 | 0 | 1299.5 | 32 | 8.8889 | 12173.1111 | 42 | 13.652 | 0.011144 | 0 | 39420 | 0 | 101 | 22.7 | 0 | 0 | 0 | 0 | 0
11:12 | 2179 | 0.077 | 5.747 | 14.91 | 4.813 | 37.1651 | 0.64941 | 0.010824 | 73.67 | 102.14 | 26.72 | 102.14 | 47.18 | N40.50.45.600 | E14.15.51.300 | 17.8 | 31.6 | 22.6 | 0.0097043 | 1.138 | 0.00030867 | 0.36332 | 14.4199 | 31.6 | 5.2588 | 92 | 0 | 1288.5 | 31.4 | 8.7222 | 12181.8333 | 42 | 13.174 | 0.010754 | 0 | 39420 | 0 | 101 | 23 | 0 | 0 | 0 | 0 | 0
11:12 | 2180 | 0.075 | 5.43 | 22.74 | 4.75 | 39.2626 | 0.53099 | 0.0088499 | 73.56 | 102.12 | 26.74 | 102.14 | 47.19 | N40.50.45.528 | E14.15.50.940 | 17.8 | 30.7 | 22.61 | 0.0077286 | 0.87917 | 0.00038493 | 0.2808 | 5.751 | 30.7 | 5.2563 | 92 | 0 | 1245 | 31 | 8.6111 | 12190.4444 | 42 | 12.628 | 0.010309 | 0 | 39420 | 0 | 101 | 23 | 0 | 0 | 0 | 0 | 0
11:12 | 2181 | 0.077 | 3.083 | 26.45 | 4.608 | 67.6669 | 0.62605 | 0.010434 | 73.5 | 102.12 | 26.73 | 102.14 | 47.19 | N40.50.45.504 | E14.15.50.586 | 17.8 | 29.6 | 22.73 | 0.0093551 | 0.58852 | 0.00052787 | 0.19004 | 4.3416 | 29.6 | 5.2563 | 91.4 | 0 | 1245 | 29.6 | 8.2222 | 12198.6667 | 42 | 14.734 | 0.012028 | 0 | 39420 | 0 | 101 | 23 | 0 | 0 | 0 | 0 | 0
11:12 | 2182 | 0.08 | 1.239 | 20.97 | 4.522 | 160.7408 | 0.58811 | 0.0098019 | 73.39 | 102.12 | 26.75 | 102.14 | 47.2 | N40.50.45.456 | E14.15.50.244 | 17.8 | 28.7 | 22.73 | 0.0091306 | 0.22218 | 0.00039315 | 0.074517 | 3.0531 | 28.7 | 5.2563 | 91 | 0 | 1165 | 28.4 | 7.8889 | 12206.5556 | 42 | 16.796 | 0.013711 | 0 | 39420 | 0 | 101 | 23 | 0 | 0 | 0 | 0 | 0
11:12 | 2183 | 0.082 | 0.647 | 14.33 | 4.531 | 290.0319 | 0.79889 | 0.013315 | 73.36 | 102.17 | 26.75 | 102.15 | 47.19 | N40.50.45.408 | E14.15.49.914 | 17.7 | 27.7 | 22.56 | 0.012713 | 0.15761 | 0.00036495 | 0.055946 | 2.4427 | 27.7 | 5.2563 | 91 | 0 | 1128.5 | 27.9 | 7.75 | 12214.3056 | 42 | 16.403 | 0.01339 | 0 | 39420 | 0 | 101 | 23 | 0 | 0 | 0 | 0 | 0
11:12 | 2184 | 0.084 | 0.426 | 10.312 | 4.587 | 414.1509 | 0.8014 | 0.013357 | 73.5 | 102.2 | 26.76 | 102.15 | 47.2 | N40.50.45.384 | E14.15.49.596 | 17.7 | 26.7 | 22.56 | 0.013064 | 0.1041 | 0.00026344 | 0.039263 | 2.1953 | 26.7 | 5.2563 | 91 | 0 | 1092 | 26.4 | 7.3333 | 12221.6389 | 42 | 15.758 | 0.012864 | 0 | 39420 | 0 | 101 | 23 | 0 | 0 | 0 | 0 | 0
11:12 | 2185 | 0.087 | 0.342 | 8.454 | 4.652 | 492.1538 | 0.76165 | 0.012694 | 73.77 | 102.19 | 26.76 | 102.15 | 47.19 | N40.50.45.336 | E14.15.49.290 | 17.5 | 25.6 | 22.64 | 0.01286 | 0.079426 | 0.00020526 | 0.031389 | 1.9374 | 25.6 | 5.2563 | 91 | 0 | 1044 | 25.9 | 7.1944 | 12228.8333 | 42 | 15.002 | 0.012247 | 0 | 39420 | 0 | 101 | 23 | 0 | 0 | 0 | 0 | 0
11:12 | 2186 | 0.082 | 0.317 | 7.368 | 4.689 | 529.0741 | 0.73574 | 0.012262 | 73.85 | 102.18 | 26.73 | 102.15 | 47.19 | N40.50.45.288 | E14.15.49.008 | 17.4 | 24.4 | 22.64 | 0.011708 | 0.071116 | 0.00017281 | 0.028201 | 2.5498 | 24.4 | 5.2563 | 91 | 0 | 1009 | 24.9 | 6.9167 | 12235.75 | 42 | 14.326 | 0.011695 | 0 | 39420 | 0 | 101 | 23 | 0 | 0 | 0 | 0 | 0
11:12 | 2187 | 0.08 | 0.289 | 6.541 | 4.646 | 572.0161 | 0.70192 | 0.011699 | 73.88 | 102.16 | 26.75 | 102.15 | 47.18 | N40.50.45.240 | E14.15.48.732 | 17.3 | 23.9 | 22.82 | 0.010897 | 0.061854 | 0.00014636 | 0.024881 | 12.728 | 23.9 | 5.2563 | 91 | 0 | 1014 | 24 | 6.6667 | 12242.4167 | 42 | 12.56 | 0.010253 | 0 | 39420 | 0 | 101 | 23 | 0 | 0 | 0 | 0 | 0
11:12 | 2188 | 0.079 | 0.433 | 5.89 | 4.622 | 412.5342 | 0.66668 | 0.011111 | 73.85 | 102.15 | 26.75 | 102.15 | 47.18 | N40.50.45.192 | E14.15.48.432 | 17.1 | 25.7 | 22.64 | 0.010221 | 0.088021 | 0.00012518 | 0.03279 | 32.3069 | 25.7 | 5.2588 | 91 | 0 | 1078 | 25 | 6.9444 | 12249.3611 | 42 | 13.978 | 0.011411 | 0 | 75628 | 0 | 101 | 23 | 0 | 0 | 0 | 0 | 0
11:12 | 2189 | 0.076 | 3.019 | 5.67 | 4.687 | 69.0666 | 0.56386 | 0.0093976 | 73.74 | 102.13 | 26.74 | 102.15 | 47.14 | N40.50.45.144 | E14.15.48.120 | 16.9 | 26.8 | 22.64 | 0.0083163 | 0.51905 | 0.00010192 | 0.16764 | 29.5667 | 26.8 | 5.2563 | 91 | 0 | 1082.5 | 26.5 | 7.3611 | 12256.7222 | 42 | 12.069 | 0.0098522 | 0 | 81890 | 0 | 101 | 23 | 0 | 0 | 0 | 0 | 0
11:12 | 2190 | 0.072 | 7.652 | 6.788 | 4.719 | 28.2654 | 0.59779 | 0.0099631 | 73.52 | 102.13 | 26.74 | 102.15 | 47.13 | N40.50.45.096 | E14.15.47.820 | 16.8 | 25.9 | 22.82 | 0.0083528 | 1.3948 | 0.00012936 | 0.44355 | 15.4099 | 25.9 | 5.2563 | 91 | 0 | 1030.5 | 25.8 | 7.1667 | 12263.8889 | 42 | 10.556 | 0.0086171 | 0 | 81890 | 0 | 101 | 23 | 0 | 0 | 0 | 0 | 0
11:12 | 2191 | 0.077 | 7.336 | 11.184 | 4.619 | 29.41 | 0.56848 | 0.0094747 | 73.42 | 102.11 | 26.74 | 102.15 | 47.14 | N40.50.45.048 | E14.15.47.556 | 16.6 | 22.5 | 22.82 | 0.0084949 | 1.2716 | 0.00020268 | 0.40482 | 7.6655 | 22.5 | 5.2563 | 91 | 0 | 888.5 | 22.6 | 6.2778 | 12270.1667 | 42 | 7.988 | 0.0065208 | 0 | 81890 | 0 | 101 | 23 | 0 | 0 | 0 | 0 | 0
11:12 | 2192 | 0.081 | 4.435 | 19.63 | 4.433 | 47.6439 | 0.47394 | 0.007899 | 73.23 | 102.1 | 26.73 | 102.15 | 47.14 | N40.50.45.024 | E14.15.47.346 | 16.5 | 17.9 | 22.69 | 0.0074501 | 0.64091 | 0.00029658 | 0.2056 | 7.0429 | 17.9 | 5.2563 | 91 | 0 | 898.5 | 18.8 | 5.2222 | 12275.3889 | 42 | 8.077 | 0.0065935 | 0 | 76621 | 0 | 101 | 23 | 0 | 0 | 0 | 0 | 0
11:12 | 2193 | 0.086 | 2.5 | 25.98 | 4.353 | 82.4667 | 0.40453 | 0.0067422 | 73.02 | 102.08 | 26.74 | 102.15 | 47.14 | N40.50.45.000 | E14.15.47.184 | 16.4 | 13.6 | 22.87 | 0.0067515 | 0.30837 | 0.00033503 | 0.10049 | 8.0547 | 13.6 | 5.2563 | 91 | 0 | 899 | 14.4 | 4 | 12279.3889 | 42 | 8.102 | 0.0066139 | 0 | 29200 | 0 | 101 | 23 | 0 | 0 | 0 | 0 | 0
11:12 | 2194 | 0.09 | 2.26 | 25.17 | 4.256 | 90.65 | 0.40811 | 0.0068019 | 72.65 | 102.06 | 26.75 | 102.15 | 47.12 | N40.50.44.976 | E14.15.47.070 | 16.3 | 9 | 22.7 | 0.0071281 | 0.28123 | 0.00032746 | 0.09213 | 9.0478 | 9 | 5.2563 | 91 | 0 | 900 | 9.6 | 2.6667 | 12282.0556 | 42 | 8.013 | 0.0065412 | 0 | 29200 | 0 | 101 | 23 | 0 | 0 | 0 | 0 | 0
11:12 | 2195 | 0.093 | 2.76 | 19.09 | 4.202 | 74.8402 | 0.38623 | 0.0064372 | 72.29 | 102.06 | 26.75 | 102.15 | 47.08 | N40.50.44.952 | E14.15.47.028 | 16.3 | 4.5 | 22.7 | 0.0069708 | 0.32504 | 0.00023504 | 0.10585 | 9.3554 | 4.5 | 5.2563 | 91 | 0 | 899 | 5.4 | 1.5 | 12283.5556 | 42 | 8.035 | 0.0065592 | 0 | 29200 | 0 | 101 | 23 | 0 | 0 | 0 | 0 | 0
11:12 | 2196 | 0.097 | 3.108 | 13.61 | 4.148 | 66.7288 | 0.38745 | 0.0064575 | 71.99 | 102.06 | 26.75 | 102.16 | 47.08 | N40.50.44.928 | E14.15.47.004 | 16.2 | 2.1 | 22.88 | 0.0072935 | 0.36718 | 0.0001681 | 0.11929 | 9.089 | 2.1 | 5.2563 | 91 | 0 | 840 | 2.6 | 0.72222 | 12284.2778 | 42 | 7.385 | 0.0060286 | 0 | 29200 | 0 | 101 | 23 | 0 | 0 | 0 | 0 | 0
11:12 | 2197 | 0.089 | 3.237 | 10.258 | 4.119 | 64.3365 | 0.38647 | 0.0064412 | 71.78 | 102.06 | 26.74 | 102.16 | 47.08 | N40.50.44.928 | E14.15.46.998 | 16.2 | 0 | 22.66 | 0.0066751 | 0.38145 | 0.00012638 | 0.12348 | 9.3374 | 0 | 5.2563 | 91 | 0 | 840 | 0.6 | 0.16667 | 12284.4444 | 42 | 7.37 | 0.0060163 | 0 | 29200 | 0 | 101 | 23 | 0 | 0 | 0 | 0 | 0
11:12 | 2198 | 0.089 | 3.285 | 8.352 | 4.069 | 63.4352 | 0.37029 | 0.0061715 | 71.56 | 102.06 | 26.74 | 102.16 | 47.08 | N40.50.44.928 | E14.15.46.998 | 16.2 | 0 | 22.66 | 0.0063956 | 0.3709 | 9.8588e-05 | 0.12002 | 9.3952 | 0 | 5.2563 | 91 | 0 | 838.5 | 0 | 0 | 12284.4444 | 42 | 7.344 | 0.0059951 | 0 | 29200 | 0 | 101 | 23 | 0 | 0 | 0 | 0 | 0
11:12 | 2199 | 0.081 | 3.318 | 7.412 | 4.064 | 62.9749 | 0.37769 | 0.0062948 | 71.34 | 102.06 | 26.72 | 102.16 | 47.09 | N40.50.44.928 | E14.15.46.986 | 16.2 | 0.1 | 22.85 | 0.005937 | 0.38211 | 8.9241e-05 | 0.12332 | 9.4632 | 0.1 | 5.2563 | 91 | 0 | 842 | 0 | 0 | 12284.4444 | 42 | 7.36 | 0.0060082 | 0 | 29200 | 0 | 101 | 23 | 0 | 0 | 0 | 0 | 0
11:12 | 2200 | 0.081 | 3.352 | 7.083 | 4.129 | 62.3604 | 0.37638 | 0.0062729 | 71.2 | 102.06 | 26.71 | 102.16 | 47.09 | N40.50.44.904 | E14.15.46.980 | 16.3 | 0 | 22.61 | 0.0059164 | 0.38469 | 8.4984e-05 | 0.12412 | 9.43 | 0 | 5.2563 | 90.5 | 0 | 840.5 | 0 | 0 | 12284.4444 | 42 | 7.406 | 0.0060457 | 0 | 27056 | 0 | 101 | 23 | 0 | 0 | 0 | 0 | 0
11:12 | 2201 | 0.082 | 3.378 | 6.9 | 4.203 | 61.8843 | 0.37625 | 0.0062709 | 70.97 | 102.06 | 26.75 | 102.16 | 47.11 | N40.50.44.904 | E14.15.46.974 | 16.4 | 0 | 22.61 | 0.0059875 | 0.38754 | 8.276e-05 | 0.12506 | 9.5335 | 0 | 5.2563 | 90 | 0 | 840 | 0 | 0 | 12284.4444 | 42 | 7.402 | 0.0060424 | 0 | 26520 | 0 | 101 | 23 | 0 | 0 | 0 | 0 | 0
11:12 | 2202 | 0.082 | 3.424 | 7.003 | 4.279 | 61.0853 | 0.37017 | 0.0061694 | 70.83 | 102.07 | 26.74 | 102.16 | 47.14 | N40.50.44.904 | E14.15.46.968 | 16.5 | 0.1 | 22.61 | 0.0058906 | 0.38647 | 8.2637e-05 | 0.12467 | 9.3238 | 0.1 | 5.2563 | 90 | 0 | 839.5 | 0 | 0 | 12284.4444 | 42 | 7.379 | 0.0060237 | 0 | 26520 | 0 | 101 | 23 | 0 | 0 | 0 | 0 | 0
11:12 | 2203 | 0.081 | 3.445 | 6.591 | 4.347 | 60.7436 | 0.37217 | 0.0062029 | 70.72 | 102.06 | 26.73 | 102.16 | 47.13 | N40.50.44.904 | E14.15.46.968 | 16.7 | 0 | 22.54 | 0.0058503 | 0.39094 | 7.8197e-05 | 0.12606 | 9.4851 | 0 | 5.2563 | 90 | 0 | 839.5 | 0 | 0 | 12284.4444 | 42 | 7.431 | 0.0060661 | 0 | 26520 | 0 | 101 | 23 | 0 | 0 | 0 | 0 | 0
11:12 | 2204 | 0.081 | 3.417 | 6.523 | 4.389 | 61.2216 | 0.3668 | 0.0061134 | 70.58 | 102.06 | 26.72 | 102.16 | 47.14 | N40.50.44.880 | E14.15.46.956 | 16.9 | 0 | 22.54 | 0.0057659 | 0.38217 | 7.6274e-05 | 0.12325 | 9.3307 | 0 | 5.2563 | 90 | 0 | 839 | 0 | 0 | 12284.4444 | 42 | 7.416 | 0.0060539 | 0 | 26520 | 0 | 101 | 23 | 0 | 0 | 0 | 0 | 0
11:12 | 2205 | 0.083 | 3.419 | 6.228 | 4.397 | 61.1533 | 0.37274 | 0.0062123 | 70.47 | 102.07 | 26.73 | 102.16 | 47.14 | N40.50.44.880 | E14.15.46.956 | 17.2 | 0.1 | 22.54 | 0.0060039 | 0.38858 | 7.4003e-05 | 0.12539 | 9.3755 | 0.1 | 5.2563 | 90 | 0 | 840 | 0 | 0 | 12284.4444 | 42 | 7.424 | 0.0060604 | 0 | 26520 | 0 | 101 | 23 | 0 | 0 | 0 | 0 | 0
11:12 | 2206 | 0.083 | 3.416 | 6.566 | 4.386 | 61.2038 | 0.36697 | 0.0061162 | 70.41 | 102.06 | 26.71 | 102.16 | 47.14 | N40.50.44.880 | E14.15.46.950 | 17.4 | 0 | 22.73 | 0.005911 | 0.38223 | 7.6811e-05 | 0.12335 | 9.4266 | 0 | 5.2563 | 90 | 0 | 840 | 0 | 0 | 12284.4444 | 42 | 7.472 | 0.0060996 | 0 | 26520 | 0 | 101 | 23 | 0 | 0 | 0 | 0 | 0
11:12 | 2207 | 0.081 | 3.41 | 6.372 | 4.388 | 61.3432 | 0.36956 | 0.0061593 | 70.3 | 102.06 | 26.73 | 102.16 | 47.15 | N40.50.44.880 | E14.15.46.944 | 17.7 | 0 | 22.51 | 0.0058092 | 0.38425 | 7.5068e-05 | 0.12393 | 9.5364 | 0 | 5.2563 | 90 | 0 | 838.5 | 0 | 0 | 12284.4444 | 42 | 7.418 | 0.0060555 | 0 | 26520 | 0 | 101 | 23 | 0 | 0 | 0 | 0 | 0
11:12 | 2208 | 0.082 | 3.393 | 5.988 | 4.379 | 61.6214 | 0.37323 | 0.0062205 | 70.19 | 102.07 | 26.74 | 102.16 | 47.14 | N40.50.44.880 | E14.15.46.938 | 17.9 | 0 | 22.51 | 0.0059394 | 0.38614 | 7.1245e-05 | 0.12459 | 9.4197 | 0 | 5.2563 | 90 | 0 | 839.5 | 0 | 0 | 12284.4444 | 42 | 7.432 | 0.0060669 | 0 | 26520 | 0 | 101 | 23 | 0 | 0 | 0 | 0 | 0
11:12 | 2209 | 0.083 | 3.398 | 6.092 | 4.38 | 61.5163 | 0.37694 | 0.0062824 | 70.12 | 102.07 | 26.73 | 102.16 | 47.14 | N40.50.44.880 | E14.15.46.938 | 18.2 | 0 | 22.69 | 0.0060716 | 0.39055 | 7.3203e-05 | 0.12605 | 9.4675 | 0 | 5.2563 | 90 | 0 | 840 | 0 | 0 | 12284.4444 | 42 | 7.493 | 0.0061167 | 0 | 26520 | 0 | 101 | 23 | 0 | 0 | 0 | 0 | 0
11:12 | 2210 | 0.082 | 3.404 | 6.062 | 4.387 | 61.4297 | 0.37182 | 0.0061969 | 70.05 | 102.07 | 26.74 | 102.16 | 47.12 | N40.50.44.880 | E14.15.46.938 | 18.5 | 0.1 | 22.5 | 0.0059169 | 0.38592 | 7.1852e-05 | 0.12451 | 9.4045 | 0.1 | 5.2563 | 90 | 0 | 840 | 0 | 0 | 12284.4444 | 42 | 7.486 | 0.006111 | 0 | 26520 | 0 | 101 | 23 | 0 | 0 | 0 | 0 | 0
11:12 | 2211 | 0.083 | 3.424 | 5.912 | 4.395 | 61.0675 | 0.37153 | 0.0061922 | 70.02 | 102.07 | 26.73 | 102.16 | 47.14 | N40.50.44.832 | E14.15.47.040 | 19 | 0 | 22.5 | 0.0059845 | 0.38789 | 7.0021e-05 | 0.12516 | 9.3371 | 0 | 5.2563 | 90 | 0 | 838.5 | 0 | 0 | 12284.4444 | 42 | 7.486 | 0.006111 | 0 | 26520 | 0 | 101 | 23 | 0 | 0 | 0 | 0 | 0
11:12 | 2212 | 0.084 | 3.394 | 5.907 | 4.409 | 61.5683 | 0.37204 | 0.0062006 | 69.94 | 102.06 | 26.73 | 102.16 | 47.13 | N40.50.44.784 | E14.15.47.136 | 19.6 | 0 | 22.68 | 0.0060648 | 0.38502 | 7.0057e-05 | 0.1243 | 9.5752 | 0 | 5.2563 | 90 | 0 | 840.5 | 0 | 0 | 12284.4444 | 42 | 7.485 | 0.0061102 | 0 | 26520 | 0 | 101 | 23 | 0 | 0 | 0 | 0 | 0
11:12 | 2213 | 0.084 | 3.39 | 5.926 | 4.429 | 61.6375 | 0.36978 | 0.006163 | 69.91 | 102.06 | 26.72 | 102.16 | 47.13 | N40.50.44.736 | E14.15.47.232 | 20.3 | 0.1 | 22.44 | 0.006028 | 0.38223 | 6.9855e-05 | 0.1234 | 9.3506 | 0.1 | 5.2563 | 90 | 0 | 840.5 | 0 | 0 | 12284.4444 | 42 | 7.546 | 0.00616 | 0 | 26736 | 0 | 101 | 23 | 0 | 0 | 0 | 0 | 0
11:12 | 2214 | 0.083 | 3.389 | 5.947 | 4.436 | 61.6738 | 0.37943 | 0.0063238 | 69.84 | 102.07 | 26.74 | 102.16 | 47.14 | N40.50.44.760 | E14.15.47.196 | 21 | 0 | 22.49 | 0.0061117 | 0.39209 | 7.1933e-05 | 0.12655 | 9.6045 | 0 | 5.2563 | 90 | 0 | 840.5 | 0 | 0 | 12284.4444 | 42 | 7.542 | 0.0061567 | 0 | 26979 | 0 | 101 | 23 | 0 | 0 | 0 | 0 | 0
11:12 | 2215 | 0.083 | 3.42 | 5.993 | 4.449 | 61.1364 | 0.36735 | 0.0061225 | 69.8 | 102.06 | 26.73 | 102.16 | 47.15 | N40.50.44.712 | E14.15.47.286 | 21.8 | 0 | 22.43 | 0.0059171 | 0.38308 | 7.0182e-05 | 0.12362 | 9.7618 | 0 | 5.2563 | 90 | 0 | 840.5 | 0 | 0 | 12284.4444 | 42.7 | 7.535 | 0.006151 | 0 | 27060 | 0 | 101 | 23 | 0 | 0 | 0 | 0 | 0
11:12 | 2216 | 0.082 | 3.406 | 5.992 | 4.449 | 61.3963 | 0.37891 | 0.0063151 | 69.85 | 102.07 | 26.75 | 102.16 | 47.15 | N40.50.44.736 | E14.15.47.250 | 22.5 | 0 | 22.49 | 0.0060297 | 0.39351 | 7.2377e-05 | 0.12696 | 9.5504 | 0 | 5.2563 | 90 | 0 | 840.5 | 0 | 0 | 12284.4444 | 43 | 7.601 | 0.0062049 | 0 | 27060 | 0 | 101 | 23 | 0 | 0 | 0 | 0 | 0
11:12 | 2217 | 0.082 | 3.387 | 5.899 | 4.455 | 61.7255 | 0.38715 | 0.0064524 | 69.81 | 102.07 | 26.73 | 102.16 | 47.13 | N40.50.44.712 | E14.15.47.358 | 23.3 | 0 | 22.49 | 0.0061608 | 0.39983 | 7.2803e-05 | 0.12901 | 9.5227 | 0 | 5.2563 | 90 | 0 | 839 | 0 | 0 | 12284.4444 | 43 | 7.633 | 0.006231 | 0 | 27060 | 0 | 101 | 23 | 0 | 0 | 0 | 0 | 0
11:12 | 2218 | 0.083 | 3.39 | 5.862 | 4.463 | 61.6556 | 0.37834 | 0.0063056 | 69.82 | 102.07 | 26.73 | 102.16 | 47.13 | N40.50.44.712 | E14.15.47.316 | 24 | 0 | 22.68 | 0.0060941 | 0.39108 | 7.07e-05 | 0.12622 | 9.5397 | 0 | 5.2563 | 90 | 0 | 839 | 0 | 0 | 12284.4444 | 43 | 7.658 | 0.0062514 | 0 | 27060 | 0 | 101 | 23 | 0 | 0 | 0 | 0 | 0
11:12 | 2219 | 0.083 | 3.4 | 5.904 | 4.473 | 61.4795 | 0.37618 | 0.0062697 | 69.78 | 102.07 | 26.7 | 102.16 | 47.13 | N40.50.44.736 | E14.15.47.274 | 24.6 | 0 | 22.49 | 0.0060593 | 0.38999 | 7.0801e-05 | 0.12586 | 9.5235 | 0 | 5.2563 | 90 | 0 | 839 | 0 | 0 | 12284.4444 | 43 | 7.65 | 0.0062449 | 0 | 27060 | 0 | 101 | 23 | 0 | 0 | 0 | 0 | 0
11:12 | 2220 | 0.081 | 3.38 | 5.934 | 4.482 | 61.8653 | 0.37918 | 0.0063196 | 69.82 | 102.07 | 26.72 | 102.16 | 47.13 | N40.50.44.736 | E14.15.47.274 | 24.6 | 0 | 22.49 | 0.0059605 | 0.39079 | 7.1728e-05 | 0.12607 | 9.6332 | 0 | 5.2563 | 90 | 0 | 839 | 0 | 0 | 12284.4444 | 43 | 7.646 | 0.0062416 | 0 | 27060 | 0 | 101 | 23 | 0 | 0 | 0 | 0 | 0
11:12 | 2221 | 0.083 | 3.368 | 5.895 | 4.498 | 62.0425 | 0.3796 | 0.0063267 | 69.79 | 102.07 | 26.73 | 102.16 | 47.14 | N40.50.44.784 | E14.15.47.202 | 25.5 | 0 | 22.43 | 0.0061144 | 0.38984 | 7.1336e-05 | 0.12584 | 9.8467 | 0 | 5.2563 | 90 | 0 | 840.5 | 0 | 0 | 12284.4444 | 43 | 7.724 | 0.0063053 | 0 | 27060 | 0 | 101 | 23 | 0 | 0 | 0 | 0 | 0
11:12 | 2222 | 0.082 | 3.386 | 5.97 | 4.497 | 61.744 | 0.38216 | 0.0063693 | 69.79 | 102.07 | 26.74 | 102.16 | 47.15 | N40.50.44.784 | E14.15.47.172 | 25.8 | 0 | 22.43 | 0.0060814 | 0.39456 | 7.2729e-05 | 0.12731 | 9.748 | 0 | 5.2563 | 90 | 0 | 840.5 | 0 | 0 | 12284.4444 | 43 | 7.806 | 0.0063722 | 0 | 27060 | 0 | 101 | 23 | 0 | 0 | 0 | 0 | 0
11:12 | 2223 | 0.084 | 3.371 | 5.842 | 4.463 | 61.973 | 0.39205 | 0.0065342 | 69.8 | 102.07 | 26.74 | 102.16 | 47.17 | N40.50.44.808 | E14.15.47.148 | 26.1 | 0 | 22.68 | 0.0063911 | 0.40298 | 7.3013e-05 | 0.13012 | 9.5999 | 0 | 5.2563 | 90 | 0 | 840 | 0 | 0 | 12284.4444 | 43 | 7.786 | 0.0063559 | 0 | 27060 | 0 | 101 | 23 | 0 | 0 | 0 | 0 | 0
11:12 | 2224 | 0.083 | 3.345 | 5.881 | 4.445 | 62.4519 | 0.39107 | 0.0065179 | 69.8 | 102.07 | 26.72 | 102.16 | 47.16 | N40.50.44.832 | E14.15.47.124 | 26.3 | 0 | 22.68 | 0.0062992 | 0.39887 | 7.3317e-05 | 0.12878 | 9.5892 | 0 | 5.2563 | 90 | 0 | 840 | 0 | 0 | 12284.4444 | 43 | 7.821 | 0.0063845 | 0 | 27060 | 0 | 101 | 23 | 0 | 0 | 0 | 0 | 0
11:12 | 2225 | 0.084 | 3.328 | 5.775 | 4.45 | 62.7399 | 0.38688 | 0.006448 | 69.8 | 102.07 | 26.72 | 102.16 | 47.15 | N40.50.44.832 | E14.15.47.100 | 26.4 | 0 | 22.43 | 0.0063067 | 0.39259 | 7.1223e-05 | 0.1268 | 10.818 | 0 | 5.2563 | 90 | 0 | 840 | 0 | 0 | 12284.4444 | 43 | 7.812 | 0.0063771 | 0 | 27060 | 0 | 101 | 23 | 0 | 0 | 0 | 0 | 0
11:12 | 2226 | 0.084 | 3.328 | 5.652 | 4.475 | 62.7413 | 0.38646 | 0.006441 | 69.8 | 102.07 | 26.73 | 102.16 | 47.18 | N40.50.44.856 | E14.15.47.076 | 26.4 | 0.4 | 22.49 | 0.0062999 | 0.39216 | 6.9631e-05 | 0.12667 | 24.0111 | 0.4 | 5.2563 | 90 | 0 | 1302.5 | 0 | 0 | 12284.4444 | 43 | 14.141 | 0.011544 | 0 | 27060 | 0 | 101 | 23 | 0 | 0 | 0 | 0 | 0
11:12 | 2227 | 0.083 | 3.673 | 5.852 | 4.479 | 57.0861 | 0.3973 | 0.0066216 | 69.8 | 102.07 | 26.74 | 102.16 | 47.19 | N40.50.44.856 | E14.15.47.016 | 26.5 | 3.8 | 22.68 | 0.0063995 | 0.44496 | 7.4117e-05 | 0.14335 | 24.674 | 3.8 | 5.2563 | 90 | 0 | 833 | 1.8 | 0.5 | 12284.9444 | 43 | 11.929 | 0.009738 | 0 | 47374 | 0 | 101 | 23 | 0 | 0 | 0 | 0 | 0
11:12 | 2228 | 0.081 | 5.02 | 7.76 | 4.55 | 42.2931 | 0.65725 | 0.010954 | 70 | 102.15 | 26.72 | 102.16 | 47.19 | N40.50.44.832 | E14.15.46.908 | 26.5 | 8.5 | 22.43 | 0.010332 | 1.006 | 0.00016259 | 0.32206 | 39.7193 | 8.5 | 5.2563 | 90 | 0 | 1256.5 | 6 | 1.6667 | 12286.6111 | 43 | 14.445 | 0.011792 | 0 | 56080 | 0 | 101 | 23 | 0 | 0 | 0 | 0 | 0
11:12 | 2229 | 0.077 | 7.175 | 15.98 | 4.618 | 30.0417 | 0.48427 | 0.0080711 | 70.55 | 102.1 | 26.74 | 102.16 | 47.2 | N40.50.44.808 | E14.15.46.758 | 26.4 | 11.6 | 22.68 | 0.0072364 | 1.0595 | 0.00024669 | 0.33736 | 43.317 | 11.6 | 5.2563 | 90 | 0 | 1586.5 | 10.3 | 2.8611 | 12289.4722 | 43 | 17.214 | 0.014052 | 0 | 56080 | 0 | 101 | 23 | 0 | 0 | 0 | 0 | 0
11:12 | 2230 | 0.078 | 7.127 | 41.48 | 4.642 | 30.2318 | 0.78433 | 0.013072 | 70.81 | 102.17 | 26.75 | 102.16 | 47.22 | N40.50.44.784 | E14.15.46.584 | 26.4 | 14.2 | 22.68 | 0.011873 | 1.7045 | 0.0010371 | 0.54285 | 42.3696 | 14.2 | 5.2563 | 90 | 0 | 1921.5 | 13.7 | 3.8056 | 12293.2778 | 43 | 19.947 | 0.016283 | 0 | 56080 | 0 | 101 | 23 | 0 | 0 | 0 | 0 | 0
11:12 | 2231 | 0.082 | 6.674 | 55.88 | 4.776 | 32.1757 | 0.90861 | 0.015143 | 71.41 | 102.24 | 26.74 | 102.16 | 47.25 | N40.50.44.760 | E14.15.46.386 | 26.3 | 16.4 | 22.43 | 0.014459 | 1.849 | 0.0016186 | 0.58968 | 28.5782 | 16.4 | 5.2563 | 90 | 0 | 1584.5 | 15.6 | 4.3333 | 12297.6111 | 43 | 20.449 | 0.016693 | 0 | 56080 | 0 | 101 | 23 | 0 | 0 | 0 | 0 | 0
11:12 | 2232 | 0.079 | 5.873 | 58.72 | 5.028 | 36.3904 | 1.0016 | 0.016694 | 72 | 102.29 | 26.76 | 102.16 | 47.31 | N40.50.44.712 | E14.15.46.182 | 26.2 | 17 | 22.49 | 0.015356 | 1.7937 | 0.001875 | 0.5727 | 33.7871 | 17 | 5.2563 | 90 | 0 | 1190 | 16.7 | 4.6389 | 12302.25 | 43 | 15.43 | 0.012596 | 0 | 56080 | 0 | 101.7 | 23 | 0 | 0 | 0 | 0 | 0
11:12 | 2233 | 0.083 | 4.597 | 48.19 | 5.225 | 46.0121 | 0.84946 | 0.014158 | 72.73 | 102.29 | 26.75 | 102.16 | 47.28 | N40.50.44.688 | E14.15.45.948 | 26.1 | 19.9 | 22.42 | 0.013683 | 1.1907 | 0.001305 | 0.38189 | 48.3322 | 19.9 | 5.2563 | 90 | 0 | 1354 | 19.3 | 5.3611 | 12307.6111 | 43 | 15.983 | 0.013047 | 0 | 56080 | 0 | 102 | 23 | 0 | 0 | 0 | 0 | 0
11:12 | 2234 | 0.085 | 7.08 | 64.69 | 5.52 | 30.396 | 0.67069 | 0.011178 | 73.11 | 102.17 | 26.75 | 102.16 | 47.29 | N40.50.44.640 | E14.15.45.690 | 25.8 | 22.4 | 22.42 | 0.011064 | 1.4479 | 0.0013831 | 0.46163 | 54.0433 | 22.4 | 5.2563 | 90 | 0 | 1514.5 | 21.7 | 6.0278 | 12313.6389 | 43 | 17.502 | 0.014287 | 0 | 56080 | 0 | 102 | 23 | 0 | 0 | 0 | 0 | 0
11:12 | 2235 | 0.082 | 8.627 | 116.1 | 5.646 | 25.1819 | 0.80008 | 0.013335 | 73.11 | 102.18 | 26.75 | 102.16 | 47.26 | N40.50.44.568 | E14.15.45.432 | 25.6 | 24.7 | 22.49 | 0.012732 | 2.1046 | 0.0029612 | 0.66935 | 55.3509 | 24.7 | 5.2563 | 90 | 0 | 1657 | 24.4 | 6.7778 | 12320.4167 | 43 | 19.126 | 0.015613 | 0 | 56080 | 0 | 102 | 23 | 0 | 0 | 0 | 0 | 0
11:13 | 2236 | 0.082 | 8.768 | 132.3 | 5.67 | 24.7963 | 0.88145 | 0.014691 | 73.27 | 102.23 | 26.75 | 102.16 | 47.24 | N40.50.44.496 | E14.15.45.120 | 25.4 | 26.8 | 22.42 | 0.014027 | 2.3566 | 0.0037175 | 0.74936 | 56.7181 | 26.8 | 5.2563 | 90.4 | 0 | 1791.5 | 26.7 | 7.4167 | 12327.8333 | 43 | 20.85 | 0.01702 | 0 | 56080 | 0 | 102 | 23 | 0 | 0 | 0 | 0 | 0
11:13 | 2237 | 0.083 | 8.441 | 128.1 | 5.821 | 25.7068 | 0.93464 | 0.015577 | 73.56 | 102.25 | 26.75 | 102.16 | 47.23 | N40.50.44.424 | E14.15.44.778 | 25.2 | 28.8 | 22.42 | 0.015055 | 2.4056 | 0.0038167 | 0.76531 | 45.2552 | 28.8 | 5.2563 | 91 | 0 | 1902 | 28.6 | 7.9444 | 12335.7778 | 43 | 23.079 | 0.01884 | 0 | 61645 | 0 | 101.3 | 23 | 0 | 0 | 0 | 0 | 0
11:13 | 2238 | 0.075 | 7.514 | 117.4 | 6.008 | 28.7521 | 1.0669 | 0.017782 | 73.94 | 102.31 | 26.75 | 102.16 | 47.18 | N40.50.44.328 | E14.15.44.430 | 24.9 | 29.6 | 22.48 | 0.015529 | 2.4445 | 0.003993 | 0.77781 | 50.9648 | 29.6 | 5.2563 | 91 | 0 | 1595 | 29 | 8.0556 | 12343.8333 | 43 | 19.796 | 0.01616 | 0 | 74630 | 0 | 101 | 23 | 0 | 0 | 0 | 0 | 0
11:13 | 2239 | 0.079 | 5.363 | 91.82 | 6.1 | 39.7064 | 1.1647 | 0.019412 | 74.38 | 102.38 | 26.76 | 102.16 | 47.15 | N40.50.44.232 | E14.15.44.076 | 24.6 | 30.6 | 22.41 | 0.017857 | 1.9047 | 0.0034093 | 0.60889 | 51.097 | 30.6 | 5.2563 | 91 | 0 | 1304 | 29.9 | 8.3056 | 12352.1389 | 43 | 18.044 | 0.01473 | 0 | 74630 | 0 | 101 | 23 | 0 | 0 | 0 | 0 | 0
11:13 | 2240 | 0.084 | 6.621 | 96.98 | 6.232 | 32.4123 | 1.0766 | 0.017944 | 74.8 | 102.3 | 26.76 | 102.15 | 47.11 | N40.50.44.160 | E14.15.43.704 | 24.3 | 32.5 | 22.41 | 0.017551 | 2.1736 | 0.0033285 | 0.69346 | 56.0093 | 32.5 | 5.2563 | 91 | 0 | 1382 | 32.6 | 9.0556 | 12361.1944 | 43 | 17.55 | 0.014327 | 0 | 78692 | 0 | 101 | 23 | 0 | 0 | 0 | 0 | 0
11:13 | 2241 | 0.081 | 8.99 | 182.7 | 6.303 | 24.2157 | 0.81464 | 0.013577 | 74.94 | 102.19 | 26.77 | 102.15 | 47.09 | N40.50.44.040 | E14.15.43.326 | 24 | 34.1 | 22.66 | 0.012806 | 2.2331 | 0.0047446 | 0.70985 | 46.0659 | 34.1 | 4.353 | 91 | 0 | 1427 | 33 | 9.1667 | 12370.3611 | 43 | 17.4 | 0.014204 | 0 | 75634 | 0 | 101 | 23 | 0 | 0 | 0 | 0 | 0
11:13 | 2242 | 0.084 | 9.392 | 213.2 | 6.209 | 23.223 | 0.8578 | 0.014297 | 74.83 | 102.22 | 26.78 | 102.15 | 47.06 | N40.50.43.920 | E14.15.42.930 | 23.8 | 35.1 | 22.41 | 0.013983 | 2.4565 | 0.00583 | 0.78084 | 41.3806 | 35.1 | 4.7827 | 91 | 0 | 1460.5 | 34.2 | 9.5 | 12379.8611 | 43 | 16.033 | 0.013088 | 0 | 54227 | 0 | 101 | 23 | 0 | 0 | 0 | 0 | 0
11:13 | 2243 | 0.084 | 8.299 | 170.1 | 6.157 | 26.1216 | 0.78994 | 0.013166 | 74.84 | 102.21 | 26.77 | 102.15 | 47.03 | N40.50.43.728 | E14.15.42.666 | 24 | 35.8 | 22.47 | 0.012877 | 1.9989 | 0.0042834 | 0.63613 | 29.3952 | 35.8 | 5.2563 | 91 | 0 | 1479 | 35.6 | 9.8889 | 12389.75 | 43 | 15.956 | 0.013025 | 0 | 46400 | 0 | 101 | 23 | 0 | 0 | 0 | 0 | 0
11:13 | 2244 | 0.083 | 7.353 | 117.6 | 6.249 | 29.3218 | 0.79332 | 0.013222 | 74.77 | 102.19 | 26.77 | 102.15 | 46.97 | N40.50.43.632 | E14.15.42.264 | 24.2 | 35.7 | 22.47 | 0.012778 | 1.7787 | 0.0029741 | 0.56668 | 17.7821 | 35.7 | 5.2563 | 91 | 0 | 1455.5 | 35.9 | 9.9722 | 12399.7222 | 43 | 15.272 | 0.012467 | 0 | 46400 | 0 | 101 | 23 | 0 | 0 | 0 | 0 | 0
11:13 | 2245 | 0.088 | 5.955 | 86.88 | 6.319 | 35.8537 | 0.68495 | 0.011416 | 74.7 | 102.17 | 26.79 | 102.15 | 46.93 | N40.50.43.392 | E14.15.42.144 | 25 | 27.9 | 22.41 | 0.011697 | 1.2437 | 0.001897 | 0.39761 | 12.6517 | 27.9 | 5.2563 | 91 | 0 | 1427.5 | 34.4 | 9.5556 | 12409.2778 | 43 | 14.837 | 0.012112 | 0 | 32673 | 0 | 101 | 23 | 0 | 0 | 0 | 0 | 0
11:13 | 2246 | 0.097 | 3.139 | 57.39 | 6.246 | 66.0989 | 0.75439 | 0.012573 | 74.52 | 102.16 | 26.79 | 102.14 | 46.93 | N40.50.43.272 | E14.15.41.736 | 25.6 | 34.1 | 22.41 | 0.014201 | 0.72205 | 0.0013802 | 0.23451 | 19.9884 | 34.1 | 5.2563 | 91 | 0 | 1401.5 | 34 | 9.4444 | 12418.7222 | 43 | 14.822 | 0.0121 | 0 | 32061 | 0 | 101 | 23 | 0 | 0 | 0 | 0 | 0
11:13 | 2247 | 0.096 | 2.398 | 33.96 | 6.166 | 85.4703 | 0.69169 | 0.011528 | 74.45 | 102.18 | 26.8 | 102.14 | 46.89 | N40.50.43.200 | E14.15.41.304 | 25.9 | 34.1 | 22.48 | 0.012887 | 0.50576 | 0.00074882 | 0.16572 | 22.7709 | 34.1 | 5.2563 | 91 | 0 | 1409.5 | 34 | 9.4444 | 12428.1667 | 43 | 14.29 | 0.011665 | 0 | 34398 | 0 | 101 | 23 | 0 | 0 | 0 | 0 | 0
11:13 | 2248 | 0.096 | 3.797 | 28.02 | 6.123 | 55.1094 | 0.70911 | 0.011818 | 74.45 | 102.18 | 26.8 | 102.14 | 46.88 | N40.50.43.080 | E14.15.40.908 | 26.1 | 34.2 | 22.67 | 0.013211 | 0.82098 | 0.0006334 | 0.26518 | 23.2853 | 34.2 | 5.2563 | 91 | 0 | 1407 | 34 | 9.4444 | 12437.6111 | 43 | 13.996 | 0.011425 | 0 | 34580 | 0 | 101 | 23 | 0 | 0 | 0 | 0 | 0
11:13 | 2249 | 0.094 | 4.505 | 32.61 | 5.997 | 46.8009 | 0.6882 | 0.01147 | 74.38 | 102.14 | 26.81 | 102.14 | 46.86 | N40.50.42.960 | E14.15.40.512 | 26.1 | 34.1 | 22.48 | 0.012554 | 0.94535 | 0.00071542 | 0.30404 | 23.6844 | 34.1 | 5.2563 | 91 | 0 | 1408 | 34 | 9.4444 | 12447.0556 | 43 | 13.902 | 0.011349 | 0 | 34580 | 0 | 101 | 23 | 0 | 0 | 0 | 0 | 0
11:13 | 2250 | 0.09 | 4.757 | 37.47 | 5.798 | 44.4562 | 0.66923 | 0.011154 | 74.2 | 102.14 | 26.81 | 102.14 | 46.82 | N40.50.42.840 | E14.15.40.110 | 26.1 | 34.1 | 22.67 | 0.011689 | 0.97071 | 0.00079938 | 0.3116 | 24.2283 | 34.1 | 5.2563 | 91 | 0 | 1413 | 34 | 9.4444 | 12456.5 | 43 | 13.91 | 0.011355 | 0 | 34580 | 0 | 101 | 23 | 0 | 0 | 0 | 0 | 0
11:13 | 2251 | 0.09 | 4.832 | 39.03 | 5.594 | 43.7942 | 0.67078 | 0.01118 | 74.02 | 102.14 | 26.82 | 102.14 | 46.82 | N40.50.42.720 | E14.15.39.726 | 26 | 33.7 | 22.42 | 0.011716 | 0.98831 | 0.0008346 | 0.31716 | 26.804 | 33.7 | 5.2563 | 91 | 0 | 1418.5 | 34 | 9.4444 | 12465.9444 | 43 | 13.991 | 0.011421 | 0 | 34580 | 0 | 101 | 23 | 0 | 0 | 0 | 0 | 0
11:13 | 2252 | 0.086 | 4.933 | 38.79 | 5.431 | 42.9663 | 0.67351 | 0.011225 | 73.87 | 102.14 | 26.81 | 102.14 | 46.81 | N40.50.42.576 | E14.15.39.366 | 26 | 34.5 | 22.42 | 0.011241 | 1.0131 | 0.00083283 | 0.32472 | 28.5099 | 34.5 | 5.2563 | 91 | 0 | 1424.5 | 34 | 9.4444 | 12475.3889 | 43 | 14.4 | 0.011755 | 0 | 34580 | 0 | 101 | 23 | 0 | 0 | 0 | 0 | 0
11:13 | 2253 | 0.088 | 5.349 | 39.76 | 5.354 | 39.7372 | 0.69038 | 0.011506 | 73.73 | 102.14 | 26.78 | 102.14 | 46.78 | N40.50.42.432 | E14.15.38.976 | 25.9 | 34.6 | 22.67 | 0.01179 | 1.126 | 0.00087505 | 0.36058 | 29.0568 | 34.6 | 5.2563 | 91 | 0 | 1443 | 34.6 | 9.6111 | 12485 | 43 | 14.342 | 0.011708 | 0 | 34796 | 0 | 101 | 23 | 0 | 0 | 0 | 0 | 0
11:13 | 2254 | 0.088 | 5.699 | 42.71 | 5.326 | 37.3947 | 0.69209 | 0.011535 | 73.66 | 102.14 | 26.81 | 102.14 | 46.78 | N40.50.42.240 | E14.15.38.730 | 26.1 | 35 | 22.67 | 0.011819 | 1.2027 | 0.0009423 | 0.38474 | 28.8616 | 35 | 5.2563 | 91 | 0 | 1445.5 | 35 | 9.7222 | 12494.7222 | 43 | 14.371 | 0.011731 | 0 | 37540 | 0 | 101 | 23 | 0 | 0 | 0 | 0 | 0
11:13 | 2255 | 0.088 | 5.768 | 44.34 | 5.309 | 36.9652 | 0.69748 | 0.011625 | 73.56 | 102.15 | 26.81 | 102.14 | 46.75 | N40.50.42.096 | E14.15.38.340 | 26.3 | 35 | 22.42 | 0.011911 | 1.2267 | 0.00098588 | 0.39236 | 27.0811 | 35 | 5.2563 | 91 | 0 | 1451.5 | 35 | 9.7222 | 12504.4444 | 43 | 14.371 | 0.011731 | 0 | 38620 | 0 | 101 | 23 | 0 | 0 | 0 | 0 | 0
11:13 | 2256 | 0.087 | 5.766 | 44.32 | 5.315 | 36.9835 | 0.69313 | 0.011552 | 73.48 | 102.14 | 26.81 | 102.14 | 46.73 | N40.50.41.952 | E14.15.37.944 | 26.3 | 35 | 22.67 | 0.011703 | 1.2186 | 0.00097928 | 0.38971 | 18.2114 | 35 | 5.2563 | 91 | 0 | 1424 | 34.9 | 9.6944 | 12514.1389 | 43 | 14.247 | 0.01163 | 0 | 38620 | 0 | 101 | 23 | 0 | 0 | 0 | 0 | 0
11:13 | 2257 | 0.085 | 5.419 | 40.96 | 5.359 | 39.2664 | 0.68946 | 0.011491 | 73.41 | 102.14 | 26.82 | 102.14 | 46.73 | N40.50.41.808 | E14.15.37.572 | 26.2 | 33.8 | 22.42 | 0.011373 | 1.1392 | 0.00090025 | 0.36453 | 7.7879 | 33.8 | 5.2588 | 91 | 0 | 1372 | 33.9 | 9.4167 | 12523.5556 | 43 | 14.127 | 0.011532 | 0 | 38620 | 0 | 101 | 23 | 0 | 0 | 0 | 0 | 0
11:13 | 2258 | 0.088 | 3.481 | 33.57 | 5.361 | 60.0211 | 0.70262 | 0.01171 | 73.31 | 102.14 | 26.82 | 102.14 | 46.74 | N40.50.41.808 | E14.15.37.572 | 26.2 | 33.8 | 22.42 | 0.011999 | 0.74577 | 0.00075191 | 0.24089 | 4.6256 | 33.8 | 5.2563 | 91 | 0 | 1322.5 | 33 | 9.1667 | 12532.7222 | 43 | 13.639 | 0.011134 | 0 | 37571 | 0 | 101 | 23 | 0 | 0 | 0 | 0 | 0
11:13 | 2259 | 0.088 | 1.461 | 22.12 | 5.309 | 137.0072 | 0.67955 | 0.011326 | 73.23 | 102.14 | 26.83 | 102.14 | 46.73 | N40.50.41.544 | E14.15.36.888 | 25.8 | 31.1 | 22.48 | 0.011605 | 0.30273 | 0.00047918 | 0.10112 | 4.3963 | 31.1 | 5.2563 | 91 | 0 | 1268 | 32.7 | 9.0833 | 12541.8056 | 43 | 18.165 | 0.014829 | 0 | 28130 | 0 | 101 | 23 | 0 | 0 | 0 | 0 | 0
11:13 | 2260 | 0.086 | 0.736 | 13.9 | 5.29 | 257.3083 | 0.75546 | 0.012591 | 73.24 | 102.15 | 26.84 | 102.14 | 46.71 | N40.50.41.376 | E14.15.36.582 | 25.4 | 29.8 | 22.54 | 0.012608 | 0.16954 | 0.00033475 | 0.059654 | 3.7402 | 29.8 | 5.2563 | 91 | 0 | 1237.5 | 29.8 | 8.2778 | 12550.0833 | 42.4 | 17.797 | 0.014528 | 0 | 29044 | 0 | 101 | 23 | 0 | 0 | 0 | 0 | 0
11:13 | 2261 | 0.083 | 0.585 | 11.674 | 5.267 | 316.3938 | 0.88224 | 0.014704 | 73.31 | 102.23 | 26.83 | 102.13 | 46.68 | N40.50.41.232 | E14.15.36.282 | 25.1 | 29.6 | 22.35 | 0.014211 | 0.15737 | 0.00032832 | 0.056613 | 3.1002 | 29.6 | 5.2563 | 91 | 0 | 1230.5 | 29 | 8.0556 | 12558.1389 | 42 | 13.554 | 0.011064 | 0 | 37270 | 0 | 101 | 23 | 0 | 0 | 0 | 0 | 0
11:13 | 2262 | 0.075 | 0.585 | 11.674 | 5.267 | 320.2171 | 0.75961 | 0.01266 | 73.62 | 102.21 | 26.83 | 102.13 | 46.68 | N40.50.41.088 | E14.15.35.970 | 24.7 | 30.2 | 22.35 | 0.011056 | 0.1355 | 0.00028269 | 0.048161 | 3.1166 | 30.2 | 5.2563 | 91 | 0 | 1261.5 | 29.6 | 8.2222 | 12566.3611 | 42 | 13.109 | 0.010701 | 0 | 37270 | 0 | 101 | 23 | 0 | 0 | 0 | 0 | 0
11:13 | 2263 | 0.074 | 0.585 | 11.674 | 5.267 | 320.7015 | 0.63058 | 0.01051 | 73.76 | 102.13 | 26.83 | 102.13 | 46.68 | N40.50.40.944 | E14.15.35.652 | 24.3 | 30.9 | 22.37 | 0.0090557 | 0.11248 | 0.00023467 | 0.039919 | 3.1218 | 30.9 | 5.2563 | 90.9 | 0 | 1287.5 | 30.7 | 8.5278 | 12574.8889 | 42 | 13.293 | 0.010851 | 0 | 37270 | 0 | 101 | 23 | 0 | 0 | 0 | 0 | 0
11:13 | 2264 | 0.077 | 0.585 | 11.674 | 5.267 | 319.2514 | 0.63106 | 0.010518 | 73.59 | 102.13 | 26.83 | 102.13 | 46.67 | N40.50.40.944 | E14.15.35.652 | 24.3 | 30.9 | 22.11 | 0.00943 | 0.11257 | 0.00023485 | 0.040132 | 3.2402 | 30.9 | 5.2563 | 90 | 0 | 1321.5 | 31.6 | 8.7778 | 12583.6667 | 42 | 13.511 | 0.011029 | 0 | 38453 | 0 | 101 | 22.7 | 0 | 0 | 0 | 0 | 0
11:13 | 2265 | 0.078 | 0.585 | 11.674 | 5.267 | 318.7698 | 0.63116 | 0.010519 | 73.33 | 102.12 | 26.83 | 102.14 | 46.66 | N40.50.40.944 | E14.15.35.652 | 24.3 | 30.9 | 22.11 | 0.0095539 | 0.11258 | 0.00023488 | 0.040198 | 3.2402 | 30.9 | 5.2588 | 90 | 0 | 1352 | 32.1 | 8.9167 | 12592.5833 | 42 | 13.721 | 0.011201 | 0 | 49100 | 0 | 101 | 23 | 0 | 0 | 0 | 0 | 0
11:13 | 2266 | 0.078 | 0.585 | 11.674 | 5.267 | 318.774 | 0.65512 | 0.010919 | 73.22 | 102.13 | 26.84 | 102.14 | 46.67 | N40.50.40.944 | E14.15.35.652 | 24.3 | 30.9 | 22.11 | 0.0099166 | 0.11686 | 0.0002438 | 0.041724 | 3.2402 | 30.9 | 5.2563 | 90 | 0 | 1385.5 | 33 | 9.1667 | 12601.75 | 42 | 13.988 | 0.011419 | 0 | 49100 | 0 | 101 | 23 | 0 | 0 | 0 | 0 | 0
11:13 | 2267 | 0.078 | 0.585 | 11.674 | 5.267 | 318.774 | 0.65512 | 0.010919 | 73.22 | 102.13 | 26.84 | 102.14 | 46.67 | N40.50.40.944 | E14.15.35.652 | 24.3 | 30.9 | 22.11 | 0.0099166 | 0.11686 | 0.0002438 | 0.041724 | 3.2402 | 30.9 | 5.2563 | 90 | 0 | 1414 | 33.6 | 9.3333 | 12611.0833 | 42 | 14.243 | 0.011627 | 0 | 49100 | 0 | 101 | 23 | 0 | 0 | 0 | 0 | 0
11:13 | 2268 | 0.078 | 0.585 | 11.674 | 5.267 | 318.774 | 0.65512 | 0.010919 | 73.22 | 102.13 | 26.84 | 102.14 | 46.67 | N40.50.40.944 | E14.15.35.652 | 24.3 | 30.9 | 22.11 | 0.0099166 | 0.11686 | 0.0002438 | 0.041724 | 3.2402 | 30.9 | 5.2563 | 90 | 0 | 1437.5 | 34.1 | 9.4722 | 12620.5556 | 42 | 14.396 | 0.011752 | 0 | 49100 | 0 | 101 | 23 | 0 | 0 | 0 | 0 | 0
11:13 | 2269 | 0.078 | 0.585 | 11.674 | 5.267 | 318.774 | 0.65512 | 0.010919 | 73.22 | 102.13 | 26.84 | 102.14 | 46.67 | N40.50.40.944 | E14.15.35.652 | 24.3 | 30.9 | 22.11 | 0.0099166 | 0.11686 | 0.0002438 | 0.041724 | 3.2402 | 30.9 | 5.2563 | 90 | 0 | 1475 | 35.1 | 9.75 | 12630.3056 | 42 | 14.427 | 0.011777 | 0 | 47480 | 0 | 101 | 23 | 0 | 0 | 0 | 0 | 0
11:13 | 2270 | 0.078 | 0.585 | 11.674 | 5.267 | 318.774 | 0.65512 | 0.010919 | 73.22 | 102.13 | 26.84 | 102.14 | 46.67 | N40.50.40.944 | E14.15.35.652 | 24.3 | 30.9 | 22.11 | 0.0099166 | 0.11686 | 0.0002438 | 0.041724 | 3.2402 | 30.9 | 5.2563 | 90 | 0 | 1447 | 35.4 | 9.8333 | 12640.1389 | 42 | 13.932 | 0.011373 | 0 | 46400 | 0 | 101 | 23 | 0 | 0 | 0 | 0 | 0
11:13 | 2271 | 0.078 | 0.585 | 11.674 | 5.267 | 318.774 | 0.65512 | 0.010919 | 73.22 | 102.13 | 26.84 | 102.14 | 46.67 | N40.50.40.944 | E14.15.35.652 | 24.3 | 30.9 | 22.11 | 0.0099166 | 0.11686 | 0.0002438 | 0.041724 | 3.2402 | 30.9 | 5.2563 | 90 | 0 | 1388.5 | 35 | 9.7222 | 12649.8611 | 42 | 13.61 | 0.01111 | 0 | 46400 | 0 | 101 | 22.7 | 0 | 0 | 0 | 0 | 0
11:13 | 2272 | 0.078 | 0.585 | 11.674 | 5.267 | 318.774 | 0.65512 | 0.010919 | 73.22 | 102.13 | 26.84 | 102.14 | 46.67 | N40.50.40.944 | E14.15.35.652 | 24.3 | 30.9 | 22.11 | 0.0099166 | 0.11686 | 0.0002438 | 0.041724 | 3.2402 | 30.9 | 5.2563 | 90 | 0 | 1388.5 | 33.7 | 9.3611 | 12659.2222 | 42 | 14.456 | 0.011801 | 0 | 46400 | 0 | 101 | 22 | 0 | 0 | 0 | 0 | 0
11:13 | 2273 | 0.078 | 0.585 | 11.674 | 5.267 | 318.774 | 0.65512 | 0.010919 | 73.22 | 102.13 | 26.84 | 102.14 | 46.67 | N40.50.40.944 | E14.15.35.652 | 24.3 | 30.9 | 22.11 | 0.0099166 | 0.11686 | 0.0002438 | 0.041724 | 3.2402 | 30.9 | 5.2563 | 90 | 0 | 1308.5 | 32 | 8.8889 | 12668.1111 | 42 | 19.082 | 0.015577 | 0 | 27860 | 0 | 101 | 22.2 | 0 | 0 | 0 | 0 | 0
11:13 | 2274 | 0.078 | 0.585 | 11.674 | 5.267 | 318.774 | 0.65512 | 0.010919 | 73.22 | 102.13 | 26.84 | 102.14 | 46.67 | N40.50.40.944 | E14.15.35.652 | 24.3 | 30.9 | 22.11 | 0.0099166 | 0.11686 | 0.0002438 | 0.041724 | 3.2402 | 30.9 | 5.2563 | 90 | 0 | 1261.5 | 31.4 | 8.7222 | 12676.8333 | 42 | 18.019 | 0.014709 | 0 | 27860 | 0 | 101 | 22.2 | 0 | 0 | 0 | 0 | 0
11:13 | 2275 | 0.078 | 0.585 | 11.674 | 5.267 | 318.774 | 0.65512 | 0.010919 | 73.22 | 102.13 | 26.84 | 102.14 | 46.67 | N40.50.40.944 | E14.15.35.652 | 24.3 | 30.9 | 22.11 | 0.0099166 | 0.11686 | 0.0002438 | 0.041724 | 3.2402 | 30.9 | 5.2563 | 90 | 0 | 1269.5 | 30.5 | 8.4722 | 12685.3056 | 42 | 13.519 | 0.011036 | 0 | 27860 | 0 | 101 | 22 | 0 | 0 | 0 | 0 | 0
11:13 | 2276 | 0.078 | 0.585 | 11.674 | 5.267 | 318.774 | 0.65512 | 0.010919 | 73.22 | 102.13 | 26.84 | 102.14 | 46.67 | N40.50.40.944 | E14.15.35.652 | 24.3 | 30.9 | 22.11 | 0.0099166 | 0.11686 | 0.0002438 | 0.041724 | 3.2402 | 30.9 | 5.2563 | 90 | 0 | 1305.5 | 31 | 8.6111 | 12693.9167 | 42 | 13.163 | 0.010745 | 0 | 27860 | 0 | 101 | 22.4 | 0 | 0 | 0 | 0 | 0
11:13 | 2277 | 0.078 | 0.585 | 11.674 | 5.267 | 318.774 | 0.65512 | 0.010919 | 73.22 | 102.13 | 26.84 | 102.14 | 46.67 | N40.50.40.944 | E14.15.35.652 | 24.3 | 30.9 | 22.11 | 0.0099166 | 0.11686 | 0.0002438 | 0.041724 | 3.2402 | 30.9 | 5.2563 | 90 | 0 | 1326.5 | 31.6 | 8.7778 | 12702.6944 | 42 | 12.908 | 0.010537 | 0 | 27860 | 0 | 101 | 22.7 | 0 | 0 | 0 | 0 | 0
11:13 | 2278 | 0.078 | 0.585 | 11.674 | 5.267 | 318.774 | 0.65512 | 0.010919 | 73.22 | 102.13 | 26.84 | 102.14 | 46.67 | N40.50.40.944 | E14.15.35.652 | 24.3 | 30.9 | 22.11 | 0.0099166 | 0.11686 | 0.0002438 | 0.041724 | 3.2402 | 30.9 | 5.2563 | 90 | 0 | 1357.5 | 32.1 | 8.9167 | 12711.6111 | 42 | 13.022 | 0.01063 | 0 | 27860 | 0 | 101 | 22.1 | 0 | 0 | 0 | 0 | 0
11:13 | 2279 | 0.078 | 0.585 | 11.674 | 5.267 | 318.774 | 0.65512 | 0.010919 | 73.22 | 102.13 | 26.84 | 102.14 | 46.67 | N40.50.40.944 | E14.15.35.652 | 24.3 | 30.9 | 22.11 | 0.0099166 | 0.11686 | 0.0002438 | 0.041724 | 3.2402 | 30.9 | 5.2563 | 90 | 0 | 1353.5 | 33 | 9.1667 | 12720.7778 | 42 | 12.241 | 0.0099927 | 0 | 33457 | 0 | 101 | 22 | 0 | 0 | 0 | 0 | 0
11:13 | 2280 | 0.078 | 0.585 | 11.674 | 5.267 | 318.774 | 0.65512 | 0.010919 | 73.22 | 102.13 | 26.84 | 102.14 | 46.67 | N40.50.40.944 | E14.15.35.652 | 24.3 | 30.9 | 22.11 | 0.0099166 | 0.11686 | 0.0002438 | 0.041724 | 3.2402 | 30.9 | 5.2563 | 90 | 0 | 1339 | 32.4 | 9 | 12729.7778 | 42 | 11.961 | 0.0097641 | 0 | 30711 | 0 | 101 | 22.2 | 0 | 0 | 0 | 0 | 0
11:13 | 2281 | 0.078 | 0.585 | 11.674 | 5.267 | 318.774 | 0.65512 | 0.010919 | 73.22 | 102.13 | 26.84 | 102.14 | 46.67 | N40.50.40.944 | E14.15.35.652 | 24.3 | 30.9 | 22.11 | 0.0099166 | 0.11686 | 0.0002438 | 0.041724 | 3.2402 | 30.9 | 5.2563 | 90 | 0 | 1313 | 31.9 | 8.8611 | 12738.6389 | 42 | 12.639 | 0.010318 | 0 | 32160 | 0 | 101 | 22.3 | 0 | 0 | 0 | 0 | 0
11:13 | 2282 | 0.078 | 0.585 | 11.674 | 5.267 | 318.774 | 0.65512 | 0.010919 | 73.22 | 102.13 | 26.84 | 102.14 | 46.67 | N40.50.40.944 | E14.15.35.652 | 24.3 | 30.9 | 22.11 | 0.0099166 | 0.11686 | 0.0002438 | 0.041724 | 3.2402 | 30.9 | 5.2563 | 90 | 0 | 1193.5 | 30.8 | 8.5556 | 12747.1944 | 42 | 10.827 | 0.0088384 | 0 | 32160 | 0 | 101 | 22 | 0 | 0 | 0 | 0 | 0
11:13 | 2283 | 0.078 | 0.585 | 11.674 | 5.267 | 318.774 | 0.65512 | 0.010919 | 73.22 | 102.13 | 26.84 | 102.14 | 46.67 | N40.50.40.944 | E14.15.35.652 | 24.3 | 30.9 | 22.11 | 0.0099166 | 0.11686 | 0.0002438 | 0.041724 | 3.2402 | 30.9 | 5.2563 | 90 | 0 | 1181.5 | 28.4 | 7.8889 | 12755.0833 | 42 | 10.487 | 0.0085608 | 0 | 32160 | 0 | 101 | 22 | 0 | 0 | 0 | 0 | 0
11:13 | 2284 | 0.078 | 0.585 | 11.674 | 5.267 | 318.774 | 0.65512 | 0.010919 | 73.22 | 102.13 | 26.84 | 102.14 | 46.67 | N40.50.40.944 | E14.15.35.652 | 24.3 | 30.9 | 22.11 | 0.0099166 | 0.11686 | 0.0002438 | 0.041724 | 3.2402 | 30.9 | 5.2563 | 90 | 0 | 1201 | 28 | 7.7778 | 12762.8611 | 42 | 13.719 | 0.011199 | 0 | 36193 | 0 | 101 | 22 | 0 | 0 | 0 | 0 | 0
11:13 | 2285 | 0.078 | 0.585 | 11.674 | 5.267 | 318.774 | 0.65512 | 0.010919 | 73.22 | 102.13 | 26.84 | 102.14 | 46.67 | N40.50.40.944 | E14.15.35.652 | 24.3 | 30.9 | 22.11 | 0.0099166 | 0.11686 | 0.0002438 | 0.041724 | 3.2402 | 30.9 | 5.2563 | 90 | 0 | 1277 | 29.3 | 8.1389 | 12771 | 42 | 15.093 | 0.012321 | 0 | 72490 | 0 | 101 | 22 | 0 | 0 | 0 | 0 | 0
11:13 | 2286 | 0.078 | 0.585 | 11.674 | 5.267 | 318.774 | 0.65512 | 0.010919 | 73.22 | 102.13 | 26.84 | 102.14 | 46.67 | N40.50.40.944 | E14.15.35.652 | 24.3 | 30.9 | 22.11 | 0.0099166 | 0.11686 | 0.0002438 | 0.041724 | 3.2402 | 30.9 | 5.2563 | 90 | 0 | 1357.5 | 31.6 | 8.7778 | 12779.7778 | 42 | 16.123 | 0.013162 | 0 | 76790 | 0 | 101 | 22 | 0 | 0 | 0 | 0 | 0
11:13 | 2287 | 0.078 | 0.585 | 11.674 | 5.267 | 318.774 | 0.65512 | 0.010919 | 73.22 | 102.13 | 26.84 | 102.14 | 46.67 | N40.50.40.944 | E14.15.35.652 | 24.3 | 30.9 | 22.11 | 0.0099166 | 0.11686 | 0.0002438 | 0.041724 | 3.2402 | 30.9 | 4.5459 | 90 | 0 | 1410.5 | 32 | 8.8889 | 12788.6667 | 42 | 16.151 | 0.013184 | 0 | 76790 | 0 | 101 | 22 | 0 | 0 | 0 | 0 | 0
11:13 | 2288 | 0.078 | 0.585 | 11.674 | 5.267 | 318.774 | 0.65512 | 0.010919 | 73.22 | 102.13 | 26.84 | 102.14 | 46.67 | N40.50.40.944 | E14.15.35.652 | 24.3 | 30.9 | 22.11 | 0.0099166 | 0.11686 | 0.0002438 | 0.041724 | 3.2402 | 30.9 | 4.3408 | 90 | 0 | 1395 | 32.1 | 8.9167 | 12797.5833 | 42 | 13.206 | 0.01078 | 0 | 76790 | 0 | 101 | 22 | 0 | 0 | 0 | 0 | 0
11:13 | 2289 | 0.078 | 0.585 | 11.674 | 5.267 | 318.774 | 0.65512 | 0.010919 | 73.22 | 102.13 | 26.84 | 102.14 | 46.67 | N40.50.40.944 | E14.15.35.652 | 24.3 | 30.9 | 22.11 | 0.0099166 | 0.11686 | 0.0002438 | 0.041724 | 3.2402 | 30.9 | 5.2563 | 90 | 0 | 1377.5 | 33 | 9.1667 | 12806.75 | 42 | 11.472 | 0.0093649 | 0 | 76790 | 0 | 101 | 22 | 0 | 0 | 0 | 0 | 0
11:13 | 2290 | 0.078 | 0.585 | 11.674 | 5.267 | 318.774 | 0.65512 | 0.010919 | 73.22 | 102.13 | 26.84 | 102.14 | 46.67 | N40.50.40.944 | E14.15.35.652 | 24.3 | 30.9 | 22.11 | 0.0099166 | 0.11686 | 0.0002438 | 0.041724 | 3.2402 | 30.9 | 5.2563 | 90 | 0 | 1370.5 | 33 | 9.1667 | 12815.9167 | 42 | 13.166 | 0.010748 | 0 | 76790 | 0 | 101 | 22 | 0 | 0 | 0 | 0 | 0
11:13 | 2291 | 0.078 | 0.585 | 11.674 | 5.267 | 318.774 | 0.65512 | 0.010919 | 73.22 | 102.13 | 26.84 | 102.14 | 46.67 | N40.50.40.944 | E14.15.35.652 | 24.3 | 30.9 | 22.11 | 0.0099166 | 0.11686 | 0.0002438 | 0.041724 | 3.2402 | 30.9 | 5.2563 | 90 | 0 | 1389.5 | 33 | 9.1667 | 12825.0833 | 42 | 13.088 | 0.010684 | 0 | 76790 | 0 | 101 | 22 | 0 | 0 | 0 | 0 | 0
11:13 | 2292 | 0.078 | 0.585 | 11.674 | 5.267 | 318.774 | 0.65512 | 0.010919 | 73.22 | 102.13 | 26.84 | 102.14 | 46.67 | N40.50.40.944 | E14.15.35.652 | 24.3 | 30.9 | 22.11 | 0.0099166 | 0.11686 | 0.0002438 | 0.041724 | 3.2402 | 30.9 | 5.2563 | 90 | 0 | 1412.5 | 34 | 9.4444 | 12834.5278 | 42 | 13.208 | 0.010782 | 0 | 72973 | 0 | 101 | 22 | 0 | 0 | 0 | 0 | 0
11:13 | 2293 | 0.078 | 0.585 | 11.674 | 5.267 | 318.774 | 0.65512 | 0.010919 | 73.22 | 102.13 | 26.84 | 102.14 | 46.67 | N40.50.40.944 | E14.15.35.652 | 24.3 | 30.9 | 22.11 | 0.0099166 | 0.11686 | 0.0002438 | 0.041724 | 3.2402 | 30.9 | 5.2563 | 90 | 0 | 1397 | 34 | 9.4444 | 12843.9722 | 42 | 12.57 | 0.010261 | 0 | 38620 | 0 | 101 | 22 | 0 | 0 | 0 | 0 | 0
11:13 | 2294 | 0.078 | 0.585 | 11.674 | 5.267 | 318.774 | 0.65512 | 0.010919 | 73.22 | 102.13 | 26.84 | 102.14 | 46.67 | N40.50.40.944 | E14.15.35.652 | 24.3 | 30.9 | 22.11 | 0.0099166 | 0.11686 | 0.0002438 | 0.041724 | 3.2402 | 30.9 | 5.2563 | 90 | 0 | 1288 | 34 | 9.4444 | 12853.4167 | 42 | 11.327 | 0.0092465 | 0 | 38620 | 0 | 101 | 22 | 0 | 0 | 0 | 0 | 0
11:14 | 2295 | 0.078 | 0.585 | 11.674 | 5.267 | 318.774 | 0.65512 | 0.010919 | 73.22 | 102.13 | 26.84 | 102.14 | 46.67 | N40.50.40.944 | E14.15.35.652 | 24.3 | 30.9 | 22.11 | 0.0099166 | 0.11686 | 0.0002438 | 0.041724 | 3.2402 | 30.9 | 5.2563 | 90 | 0 | 1164 | 33.4 | 9.2778 | 12862.6944 | 42 | 11.606 | 0.0094743 | 0 | 38620 | 0 | 101 | 22 | 0 | 0 | 0 | 0 | 0
11:14 | 2296 | 0.078 | 0.585 | 11.674 | 5.267 | 318.774 | 0.65512 | 0.010919 | 73.22 | 102.13 | 26.84 | 102.14 | 46.67 | N40.50.40.944 | E14.15.35.652 | 24.3 | 30.9 | 22.11 | 0.0099166 | 0.11686 | 0.0002438 | 0.041724 | 3.2402 | 30.9 | 5.2563 | 90 | 0 | 1031.5 | 26.6 | 7.3889 | 12870.0833 | 42 | 15.295 | 0.012486 | 0 | 38620 | 0 | 101 | 22 | 0 | 0 | 0 | 0 | 0
11:14 | 2297 | 0.078 | 0.585 | 11.674 | 5.267 | 318.774 | 0.65512 | 0.010919 | 73.22 | 102.13 | 26.84 | 102.14 | 46.67 | N40.50.40.944 | E14.15.35.652 | 24.3 | 30.9 | 22.11 | 0.0099166 | 0.11686 | 0.0002438 | 0.041724 | 3.2402 | 30.9 | 5.2563 | 90 | 0 | 1064.5 | 23.4 | 6.5 | 12876.5833 | 42 | 10.156 | 0.0082906 | 0 | 38620 | 0 | 101 | 22 | 0 | 0 | 0 | 0 | 0
11:14 | 2298 | 0.078 | 0.585 | 11.674 | 5.267 | 318.774 | 0.65512 | 0.010919 | 73.22 | 102.13 | 26.84 | 102.14 | 46.67 | N40.50.40.944 | E14.15.35.652 | 24.3 | 30.9 | 22.11 | 0.0099166 | 0.11686 | 0.0002438 | 0.041724 | 3.2402 | 30.9 | 5.2563 | 89.9 | 0 | 976.5 | 19.3 | 5.3611 | 12881.9444 | 42 | 8.894 | 0.0072604 | 0 | 36522 | 0 | 101 | 22 | 0 | 0 | 0 | 0 | 0
11:14 | 2299 | 0.078 | 0.585 | 11.674 | 5.267 | 318.774 | 0.65512 | 0.010919 | 73.22 | 102.13 | 26.84 | 102.14 | 46.67 | N40.50.40.944 | E14.15.35.652 | 24.3 | 30.9 | 22.11 | 0.0099166 | 0.11686 | 0.0002438 | 0.041724 | 3.2402 | 30.9 | 5.2563 | 89 | 0 | 929.5 | 16 | 4.4444 | 12886.3889 | 42 | 7.829 | 0.006391 | 0 | 28265 | 0 | 101 | 22 | 0 | 0 | 0 | 0 | 0
11:14 | 2300 | 0.078 | 0.585 | 11.674 | 5.267 | 318.774 | 0.65512 | 0.010919 | 73.22 | 102.13 | 26.84 | 102.14 | 46.67 | N40.50.40.944 | E14.15.35.652 | 24.3 | 30.9 | 22.11 | 0.0099166 | 0.11686 | 0.0002438 | 0.041724 | 3.2402 | 30.9 | 5.2563 | 89 | 0 | 903 | 15.2 | 4.2222 | 12890.6111 | 42 | 7.36 | 0.0060082 | 0 | 29480 | 0 | 101 | 22 | 0 | 0 | 0 | 0 | 0
11:14 | 2301 | 0.078 | 0.585 | 11.674 | 5.267 | 318.774 | 0.65512 | 0.010919 | 73.22 | 102.13 | 26.84 | 102.14 | 46.67 | N40.50.40.944 | E14.15.35.652 | 24.3 | 30.9 | 22.11 | 0.0099166 | 0.11686 | 0.0002438 | 0.041724 | 3.2402 | 30.9 | 5.2563 | 89 | 0 | 900.5 | 8 | 2.2222 | 12892.8333 | 42 | 7.298 | 0.0059576 | 0 | 29480 | 0 | 101 | 22 | 0 | 0 | 0 | 0 | 0
11:14 | 2302 | 0.078 | 0.585 | 11.674 | 5.267 | 318.774 | 0.65512 | 0.010919 | 73.22 | 102.13 | 26.84 | 102.14 | 46.67 | N40.50.40.944 | E14.15.35.652 | 24.3 | 30.9 | 22.11 | 0.0099166 | 0.11686 | 0.0002438 | 0.041724 | 3.2402 | 30.9 | 5.2563 | 89 | 0 | 867.5 | 5.9 | 1.6389 | 12894.4722 | 42 | 7.221 | 0.0058947 | 0 | 29480 | 0 | 101 | 22 | 0 | 0 | 0 | 0 | 0
11:14 | 2303 | 0.078 | 0.585 | 11.674 | 5.267 | 318.774 | 0.65512 | 0.010919 | 73.22 | 102.13 | 26.84 | 102.14 | 46.67 | N40.50.40.944 | E14.15.35.652 | 24.3 | 30.9 | 22.11 | 0.0099166 | 0.11686 | 0.0002438 | 0.041724 | 3.2402 | 30.9 | 5.2563 | 89 | 0 | 840.5 | 2 | 0.55556 | 12895.0278 | 42 | 6.588 | 0.005378 | 0 | 29480 | 0 | 101 | 22 | 0 | 0 | 0 | 0 | 0
11:14 | 2304 | 0.078 | 0.585 | 11.674 | 5.267 | 318.774 | 0.65512 | 0.010919 | 73.22 | 102.13 | 26.84 | 102.14 | 46.67 | N40.50.40.944 | E14.15.35.652 | 24.3 | 30.9 | 22.11 | 0.0099166 | 0.11686 | 0.0002438 | 0.041724 | 3.2402 | 30.9 | 5.2563 | 89 | 0 | 840 | 0 | 0 | 12895.0278 | 42 | 6.694 | 0.0054645 | 0 | 29480 | 0 | 101 | 22 | 0 | 0 | 0 | 0 | 0
11:14 | 2305 | 0.078 | 0.585 | 11.674 | 5.267 | 318.774 | 0.65512 | 0.010919 | 73.22 | 102.13 | 26.84 | 102.14 | 46.67 | N40.50.40.944 | E14.15.35.652 | 24.3 | 30.9 | 22.11 | 0.0099166 | 0.11686 | 0.0002438 | 0.041724 | 3.2402 | 30.9 | 5.2588 | 89 | 0 | 840.5 | 0 | 0 | 12895.0278 | 42 | 6.706 | 0.0054743 | 0 | 26573 | 0 | 101 | 22 | 0 | 0 | 0 | 0 | 0
11:14 | 2306 | 0.078 | 0.585 | 11.674 | 5.267 | 318.774 | 0.65512 | 0.010919 | 73.22 | 102.13 | 26.84 | 102.14 | 46.67 | N40.50.40.944 | E14.15.35.652 | 24.3 | 30.9 | 22.11 | 0.0099166 | 0.11686 | 0.0002438 | 0.041724 | 3.2402 | 30.9 | 5.2563 | 89 | 0 | 840.5 | 0 | 0 | 12895.0278 | 42 | 6.653 | 0.005431 | 0 | 26250 | 0 | 101 | 22 | 0 | 0 | 0 | 0 | 0
11:14 | 2307 | 0.078 | 0.585 | 11.674 | 5.267 | 318.774 | 0.65512 | 0.010919 | 73.22 | 102.13 | 26.84 | 102.14 | 46.67 | N40.50.40.944 | E14.15.35.652 | 24.3 | 30.9 | 22.11 | 0.0099166 | 0.11686 | 0.0002438 | 0.041724 | 3.2402 | 30.9 | 5.2563 | 89 | 0 | 839 | 0 | 0 | 12895.0278 | 42 | 6.703 | 0.0054718 | 0 | 26250 | 0 | 101 | 22 | 0 | 0 | 0 | 0 | 0
11:14 | 2308 | 0.078 | 0.585 | 11.674 | 5.267 | 318.774 | 0.65512 | 0.010919 | 73.22 | 102.13 | 26.84 | 102.14 | 46.67 | N40.50.40.944 | E14.15.35.652 | 24.3 | 30.9 | 22.11 | 0.0099166 | 0.11686 | 0.0002438 | 0.041724 | 3.2402 | 30.9 | 5.2563 | 89 | 0 | 841 | 0 | 0 | 12895.0278 | 42 | 6.665 | 0.0054408 | 0 | 26250 | 0 | 101 | 22 | 0 | 0 | 0 | 0 | 0
11:14 | 2309 | 0.078 | 0.585 | 11.674 | 5.267 | 318.774 | 0.65512 | 0.010919 | 73.22 | 102.13 | 26.84 | 102.14 | 46.67 | N40.50.40.944 | E14.15.35.652 | 24.3 | 30.9 | 22.11 | 0.0099166 | 0.11686 | 0.0002438 | 0.041724 | 3.2402 | 30.9 | 5.2563 | 89 | 0 | 840 | 0 | 0 | 12895.0278 | 42 | 6.653 | 0.005431 | 0 | 26626 | 0 | 101 | 22 | 0 | 0 | 0 | 0 | 0
11:14 | 2310 | 0.078 | 0.585 | 11.674 | 5.267 | 318.774 | 0.65512 | 0.010919 | 73.22 | 102.13 | 26.84 | 102.14 | 46.67 | N40.50.40.944 | E14.15.35.652 | 24.3 | 30.9 | 22.11 | 0.0099166 | 0.11686 | 0.0002438 | 0.041724 | 3.2402 | 30.9 | 5.2563 | 89 | 0 | 841 | 0 | 0 | 12895.0278 | 42 | 6.712 | 0.0054792 | 0 | 30010 | 0 | 101 | 22 | 0 | 0 | 0 | 0 | 0
11:14 | 2311 | 0.078 | 0.585 | 11.674 | 5.267 | 318.774 | 0.65512 | 0.010919 | 73.22 | 102.13 | 26.84 | 102.14 | 46.67 | N40.50.40.944 | E14.15.35.652 | 24.3 | 30.9 | 22.11 | 0.0099166 | 0.11686 | 0.0002438 | 0.041724 | 3.2402 | 30.9 | 5.2563 | 89.3 | 0 | 841 | 0 | 0 | 12895.0278 | 42 | 6.73 | 0.0054939 | 0 | 30010 | 0 | 101 | 22 | 0 | 0 | 0 | 0 | 0
11:14 | 2312 | 0.078 | 0.585 | 11.674 | 5.267 | 318.774 | 0.65512 | 0.010919 | 73.22 | 102.13 | 26.84 | 102.14 | 46.67 | N40.50.40.944 | E14.15.35.652 | 24.3 | 30.9 | 22.11 | 0.0099166 | 0.11686 | 0.0002438 | 0.041724 | 3.2402 | 30.9 | 5.2563 | 89.9 | 0 | 880 | 0 | 0 | 12895.0278 | 42 | 6.833 | 0.005578 | 0 | 30010 | 0 | 101 | 22 | 0 | 0 | 0 | 0 | 0
11:14 | 2313 | 0.078 | 0.585 | 11.674 | 5.267 | 318.774 | 0.65512 | 0.010919 | 73.22 | 102.13 | 26.84 | 102.14 | 46.67 | N40.50.40.944 | E14.15.35.652 | 24.3 | 30.9 | 22.11 | 0.0099166 | 0.11686 | 0.0002438 | 0.041724 | 3.2402 | 30.9 | 5.2563 | 90 | 0 | 1081.5 | 0 | 0 | 12895.0278 | 42 | 9.85 | 0.0080408 | 0 | 30010 | 0 | 101 | 22 | 0 | 0 | 0 | 0 | 0
11:14 | 2314 | 0.078 | 0.585 | 11.674 | 5.267 | 318.774 | 0.65512 | 0.010919 | 73.22 | 102.13 | 26.84 | 102.14 | 46.67 | N40.50.40.944 | E14.15.35.652 | 24.3 | 30.9 | 22.11 | 0.0099166 | 0.11686 | 0.0002438 | 0.041724 | 3.2402 | 30.9 | 5.2563 | 89.8 | 0 | 1076 | 0.7 | 0.19444 | 12895.2222 | 42 | 10.111 | 0.0082539 | 0 | 30010 | 0 | 101 | 22 | 0 | 0 | 0 | 0 | 0
11:14 | 2315 | 0.078 | 0.585 | 11.674 | 5.267 | 318.774 | 0.65512 | 0.010919 | 73.22 | 102.13 | 26.84 | 102.14 | 46.67 | N40.50.40.944 | E14.15.35.652 | 24.3 | 30.9 | 22.11 | 0.0099166 | 0.11686 | 0.0002438 | 0.041724 | 3.2402 | 30.9 | 5.2563 | 89.9 | 0 | 1185.5 | 2.2 | 0.61111 | 12895.8333 | 42 | 11.08 | 0.0090449 | 0 | 30010 | 0 | 101 | 22.1 | 0 | 0 | 0 | 0 | 0
11:14 | 2316 | 0.078 | 0.585 | 11.674 | 5.267 | 318.774 | 0.65512 | 0.010919 | 73.22 | 102.13 | 26.84 | 102.14 | 46.67 | N40.50.40.944 | E14.15.35.652 | 24.3 | 30.9 | 22.11 | 0.0099166 | 0.11686 | 0.0002438 | 0.041724 | 3.2402 | 30.9 | 5.2563 | 89.4 | 0 | 1031 | 3.9 | 1.0833 | 12896.9167 | 42 | 9.545 | 0.0077918 | 0 | 30010 | 0 | 101 | 22.1 | 0 | 0 | 0 | 0 | 0
11:14 | 2317 | 0.078 | 0.585 | 11.674 | 5.267 | 318.774 | 0.65512 | 0.010919 | 73.22 | 102.13 | 26.84 | 102.14 | 46.67 | N40.50.40.944 | E14.15.35.652 | 24.3 | 30.9 | 22.11 | 0.0099166 | 0.11686 | 0.0002438 | 0.041724 | 3.2402 | 30.9 | 5.2563 | 89.1 | 0 | 926.5 | 1.8 | 0.5 | 12897.4167 | 42 | 8.165 | 0.0066653 | 0 | 30010 | 0 | 101 | 22.3 | 0 | 0 | 0 | 0 | 0
11:14 | 2318 | 0.078 | 0.585 | 11.674 | 5.267 | 318.774 | 0.65512 | 0.010919 | 73.22 | 102.13 | 26.84 | 102.14 | 46.67 | N40.50.40.944 | E14.15.35.652 | 24.3 | 30.9 | 22.11 | 0.0099166 | 0.11686 | 0.0002438 | 0.041724 | 3.2402 | 30.9 | 5.2563 | 89 | 0 | 834 | 0.3 | 0.083333 | 12897.5 | 42 | 6.93 | 0.0056571 | 0 | 30010 | 0 | 101 | 23 | 0 | 0 | 0 | 0 | 0
11:14 | 2319 | 0.078 | 0.585 | 11.674 | 5.267 | 318.774 | 0.65512 | 0.010919 | 73.22 | 102.13 | 26.84 | 102.14 | 46.67 | N40.50.40.944 | E14.15.35.652 | 24.3 | 30.9 | 22.11 | 0.0099166 | 0.11686 | 0.0002438 | 0.041724 | 3.2402 | 30.9 | 5.2563 | 89 | 0 | 839 | 0 | 0 | 12897.5 | 42 | 6.795 | 0.0055469 | 0 | 30010 | 0 | 101 | 23 | 0 | 0 | 0 | 0 | 0
11:14 | 2320 | 0.078 | 0.585 | 11.674 | 5.267 | 318.774 | 0.65512 | 0.010919 | 73.22 | 102.13 | 26.84 | 102.14 | 46.67 | N40.50.40.944 | E14.15.35.652 | 24.3 | 30.9 | 22.11 | 0.0099166 | 0.11686 | 0.0002438 | 0.041724 | 3.2402 | 30.9 | 5.2563 | 89 | 0 | 960 | 0 | 0 | 12897.5 | 42 | 7.1 | 0.0057959 | 0 | 30010 | 0 | 101 | 23 | 0 | 0 | 0 | 0 | 0
11:14 | 2321 | 0.078 | 0.585 | 11.674 | 5.267 | 318.774 | 0.65512 | 0.010919 | 73.22 | 102.13 | 26.84 | 102.14 | 46.67 | N40.50.40.944 | E14.15.35.652 | 24.3 | 30.9 | 22.11 | 0.0099166 | 0.11686 | 0.0002438 | 0.041724 | 3.2402 | 30.9 | 5.2563 | 89 | 0 | 875 | 0 | 0 | 12897.5 | 42 | 9.256 | 0.0075559 | 0 | 30010 | 0 | 101 | 23 | 0 | 0 | 0 | 0 | 0
11:14 | 2322 | 0.078 | 0.585 | 11.674 | 5.267 | 318.774 | 0.65512 | 0.010919 | 73.22 | 102.13 | 26.84 | 102.14 | 46.67 | N40.50.40.944 | E14.15.35.652 | 24.3 | 30.9 | 22.11 | 0.0099166 | 0.11686 | 0.0002438 | 0.041724 | 3.2402 | 30.9 | 5.2563 | 89.3 | 0 | 1058.5 | 3.8 | 1.0556 | 12898.5556 | 42 | 10.926 | 0.0089192 | 0 | 30010 | 0 | 101 | 23 | 0 | 0 | 0 | 0 | 0
11:14 | 2323 | 0.078 | 0.585 | 11.674 | 5.267 | 318.774 | 0.65512 | 0.010919 | 73.22 | 102.13 | 26.84 | 102.14 | 46.67 | N40.50.40.944 | E14.15.35.652 | 24.3 | 30.9 | 22.11 | 0.0099166 | 0.11686 | 0.0002438 | 0.041724 | 3.2402 | 30.9 | 5.2563 | 89.6 | 0 | 1057.5 | 8 | 2.2222 | 12900.7778 | 42 | 11.211 | 0.0091518 | 0 | 29153 | 0 | 101 | 23 | 0 | 0 | 0 | 0 | 0
11:14 | 2324 | 0.078 | 0.585 | 11.674 | 5.267 | 318.774 | 0.65512 | 0.010919 | 73.22 | 102.13 | 26.84 | 102.14 | 46.67 | N40.50.40.944 | E14.15.35.652 | 24.3 | 30.9 | 22.11 | 0.0099166 | 0.11686 | 0.0002438 | 0.041724 | 3.2402 | 30.9 | 5.2563 | 90 | 0 | 1164.5 | 8 | 2.2222 | 12903 | 42 | 10.29 | 0.0084 | 0 | 27860 | 0 | 101.2 | 23 | 0 | 0 | 0 | 0 | 0
11:14 | 2325 | 0.078 | 0.585 | 11.674 | 5.267 | 318.774 | 0.65512 | 0.010919 | 73.22 | 102.13 | 26.84 | 102.14 | 46.67 | N40.50.40.944 | E14.15.35.652 | 24.3 | 30.9 | 22.11 | 0.0099166 | 0.11686 | 0.0002438 | 0.041724 | 3.2402 | 30.9 | 5.2563 | 90 | 0 | 1330 | 8.2 | 2.2778 | 12905.2778 | 42 | 12.509 | 0.010211 | 0 | 36329 | 0 | 102 | 23 | 0 | 0 | 0 | 0 | 0
11:14 | 2326 | 0.078 | 0.585 | 11.674 | 5.267 | 318.774 | 0.65512 | 0.010919 | 73.22 | 102.13 | 26.84 | 102.14 | 46.67 | N40.50.40.944 | E14.15.35.652 | 24.3 | 30.9 | 22.11 | 0.0099166 | 0.11686 | 0.0002438 | 0.041724 | 3.2402 | 30.9 | 5.2563 | 90 | 0 | 1325 | 10.1 | 2.8056 | 12908.0833 | 42 | 12.914 | 0.010542 | 0 | 37270 | 0 | 102 | 23 | 0 | 0 | 0 | 0 | 0
11:14 | 2327 | 0.078 | 0.585 | 11.674 | 5.267 | 318.774 | 0.65512 | 0.010919 | 73.22 | 102.13 | 26.84 | 102.14 | 46.67 | N40.50.40.944 | E14.15.35.652 | 24.3 | 30.9 | 22.11 | 0.0099166 | 0.11686 | 0.0002438 | 0.041724 | 3.2402 | 30.9 | 5.2588 | 90 | 0 | 1325 | 10.1 | 2.8056 | 12910.8889 | 42 | 10.982 | 0.0089649 | 0 | 37270 | 0 | 101.5 | 23 | 0 | 0 | 0 | 0 | 0
11:14 | 2328 | 0.078 | 0.585 | 11.674 | 5.267 | 318.774 | 0.65512 | 0.010919 | 73.22 | 102.13 | 26.84 | 102.14 | 46.67 | N40.50.40.944 | E14.15.35.652 | 24.3 | 30.9 | 22.11 | 0.0099166 | 0.11686 | 0.0002438 | 0.041724 | 3.2402 | 30.9 | 5.2563 | 89.2 | 0 | 1363.5 | 9.2 | 2.5556 | 12913.4444 | 42 | 12.981 | 0.010597 | 0 | 37270 | 0 | 101 | 23 | 0 | 0 | 0 | 0 | 0
11:14 | 2329 | 0.078 | 0.585 | 11.674 | 5.267 | 318.774 | 0.65512 | 0.010919 | 73.22 | 102.13 | 26.84 | 102.14 | 46.67 | N40.50.40.944 | E14.15.35.652 | 24.3 | 30.9 | 22.11 | 0.0099166 | 0.11686 | 0.0002438 | 0.041724 | 3.2402 | 30.9 | 5.2563 | 89 | 0 | 1562.5 | 11.1 | 3.0833 | 12916.5278 | 42 | 14.991 | 0.012238 | 0 | 37270 | 0 | 101 | 23 | 0 | 0 | 0 | 0 | 0
11:14 | 2330 | 0.078 | 0.585 | 11.674 | 5.267 | 318.774 | 0.65512 | 0.010919 | 73.22 | 102.13 | 26.84 | 102.14 | 46.67 | N40.50.40.944 | E14.15.35.652 | 24.3 | 30.9 | 22.11 | 0.0099166 | 0.11686 | 0.0002438 | 0.041724 | 3.2402 | 30.9 | 5.2563 | 89 | 0 | 1750 | 12.7 | 3.5278 | 12920.0556 | 42 | 16.212 | 0.013234 | 0 | 37270 | 0 | 101 | 23 | 0 | 0 | 0 | 0 | 0
11:14 | 2331 | 0.078 | 0.585 | 11.674 | 5.267 | 318.774 | 0.65512 | 0.010919 | 73.22 | 102.13 | 26.84 | 102.14 | 46.67 | N40.50.40.944 | E14.15.35.652 | 24.3 | 30.9 | 22.11 | 0.0099166 | 0.11686 | 0.0002438 | 0.041724 | 3.2402 | 30.9 | 5.2563 | 89 | 0 | 1932 | 14.1 | 3.9167 | 12923.9722 | 42 | 17.395 | 0.0142 | 0 | 40229 | 0 | 101 | 23 | 0 | 0 | 0 | 0 | 0
11:14 | 2332 | 0.078 | 0.585 | 11.674 | 5.267 | 318.774 | 0.65512 | 0.010919 | 73.22 | 102.13 | 26.84 | 102.14 | 46.67 | N40.50.40.944 | E14.15.35.652 | 24.3 | 30.9 | 22.11 | 0.0099166 | 0.11686 | 0.0002438 | 0.041724 | 23.9527 | 30.9 | 5.2563 | 89 | 0 | 1965 | 15 | 4.1667 | 12928.1389 | 42 | 18.579 | 0.015167 | 0 | 39960 | 0 | 101 | 23 | 0 | 0 | 0 | 0 | 0
11:14 | 2333 | 0.078 | 0.585 | 11.674 | 5.267 | 318.774 | 0.65512 | 0.010919 | 73.22 | 102.13 | 26.84 | 102.14 | 46.67 | N40.50.40.944 | E14.15.35.652 | 24.3 | 30.9 | 22.11 | 0.0099166 | 0.11686 | 0.0002438 | 0.041724 | 22.4395 | 30.9 | 5.2563 | 89 | 0 | 1116 | 15.6 | 4.3333 | 12932.4722 | 42 | 14.009 | 0.011436 | 0 | 34800 | 0 | 101.5 | 23 | 0 | 0 | 0 | 0 | 0
11:14 | 2334 | 0.078 | 5.027 | 11.52 | 5.079 | 42.258 | 0.65512 | 0.010919 | 73.22 | 102.13 | 26.84 | 102.14 | 46.67 | N40.50.40.944 | E14.15.35.652 | 24.3 | 30.9 | 22.11 | 0.0099166 | 1.0042 | 0.00024058 | 0.32127 | 22.4395 | 30.9 | 5.2563 | 89 | 0 | 1009 | 16 | 4.4444 | 12936.9167 | 42 | 7.33 | 0.0059837 | 0 | 27060 | 0 | 102 | 23 | 0 | 0 | 0 | 0 | 0
11:14 | 2335 | 0.078 | 4.69 | 11.483 | 5.089 | 45.1752 | 0.65512 | 0.010919 | 73.22 | 102.13 | 26.84 | 102.14 | 46.67 | N40.50.40.944 | E14.15.35.652 | 24.3 | 30.9 | 22.11 | 0.0099166 | 0.93686 | 0.00023981 | 0.30006 | 22.4395 | 30.9 | 5.2563 | 89 | 0 | 1037 | 16 | 4.4444 | 12941.3611 | 42 | 9.554 | 0.0077992 | 0 | 27060 | 0 | 102 | 23 | 0 | 0 | 0 | 0 | 0
11:14 | 2336 | 0.078 | 4.69 | 11.483 | 5.089 | 45.1752 | 0.65512 | 0.010919 | 73.22 | 102.13 | 26.84 | 102.14 | 46.67 | N40.50.40.944 | E14.15.35.652 | 24.3 | 30.9 | 22.11 | 0.0099166 | 0.93686 | 0.00023981 | 0.30006 | 22.4395 | 30.9 | 5.2563 | 89 | 0 | 1109 | 16.1 | 4.4722 | 12945.8333 | 42 | 11.392 | 0.0092996 | 0 | 27060 | 0 | 102 | 23 | 0 | 0 | 0 | 0 | 0
11:14 | 2337 | 0.078 | 4.69 | 11.483 | 5.089 | 45.1752 | 0.65512 | 0.010919 | 73.22 | 102.13 | 26.84 | 102.14 | 46.67 | N40.50.32.688 | E14.15.24.912 | 34.5 | 16.6 | 22.65 | 0.0099166 | 0.93686 | 0.00023981 | 0.30006 | 19.7509 | 16.6 | 5.2563 | 89 | 0 | 1178 | 17.6 | 4.8889 | 12950.7222 | 42 | 12.15 | 0.0099184 | 0 | 27060 | 0 | 102 | 23 | 0 | 0 | 0 | 0 | 0
11:14 | 2338 | 0.078 | 4.69 | 11.483 | 5.089 | 45.1752 | 0.65512 | 0.010919 | 73.22 | 102.13 | 26.84 | 102.14 | 46.67 | N40.50.32.664 | E14.15.24.618 | 34.5 | 18 | 22.65 | 0.0099166 | 0.93686 | 0.00023981 | 0.30006 | 18.2849 | 18 | 5.2563 | 89 | 0 | 1197.5 | 18 | 5 | 12955.7222 | 42 | 10.603 | 0.0086555 | 0 | 27060 | 0 | 102 | 23 | 0 | 0 | 0 | 0 | 0
11:14 | 2339 | 0.08 | 4.69 | 11.483 | 5.089 | 45.1608 | 0.57645 | 0.0096074 | 71.03 | 102.12 | 26.68 | 102.17 | 47.39 | N40.50.32.664 | E14.15.24.618 | 34.5 | 18 | 22.65 | 0.0089495 | 0.82435 | 0.00021101 | 0.26414 | 18.2849 | 18 | 5.2563 | 89 | 0 | 1198 | 18 | 5 | 12960.7222 | 42 | 10.807 | 0.008822 | 0 | 27060 | 0 | 102 | 23 | 0 | 0 | 0 | 0 | 0
11:14 | 2340 | 0.08 | 4.69 | 11.483 | 5.089 | 45.1614 | 0.53367 | 0.0088944 | 70.99 | 102.12 | 26.69 | 102.17 | 47.4 | N40.50.32.664 | E14.15.24.618 | 34.5 | 18 | 22.65 | 0.0082853 | 0.76317 | 0.00019535 | 0.24453 | 18.2849 | 18 | 5.2563 | 89 | 0 | 1166 | 18 | 5 | 12965.7222 | 42 | 11.173 | 0.0091208 | 0 | 27060 | 0 | 102 | 23 | 0 | 0 | 0 | 0 | 0
11:14 | 2341 | 0.08 | 4.69 | 11.483 | 5.089 | 45.1614 | 0.53367 | 0.0088944 | 70.99 | 102.12 | 26.69 | 102.17 | 47.4 | N40.50.32.664 | E14.15.24.618 | 34.5 | 18 | 22.65 | 0.0082853 | 0.76317 | 0.00019535 | 0.24453 | 18.2849 | 18 | 5.2563 | 89 | 0 | 1051.5 | 17.4 | 4.8333 | 12970.5556 | 42 | 10.103 | 0.0082473 | 0 | 26574 | 0 | 102 | 23 | 0 | 0 | 0 | 0 | 0
11:14 | 2342 | 0.08 | 4.69 | 11.483 | 5.089 | 45.1614 | 0.53367 | 0.0088944 | 70.99 | 102.12 | 26.69 | 102.17 | 47.4 | N40.50.32.664 | E14.15.24.618 | 34.5 | 18 | 22.65 | 0.0082853 | 0.76317 | 0.00019535 | 0.24453 | 18.2849 | 18 | 5.2563 | 89 | 0 | 830 | 17 | 4.7222 | 12975.2778 | 42 | 7.321 | 0.0059763 | 0 | 26250 | 0 | 101 | 22.9 | 0 | 0 | 0 | 0 | 0
11:14 | 2343 | 0.08 | 4.69 | 11.483 | 5.089 | 45.1614 | 0.53367 | 0.0088944 | 70.99 | 102.12 | 26.69 | 102.17 | 47.4 | N40.50.32.664 | E14.15.24.618 | 34.5 | 18 | 22.65 | 0.0082853 | 0.76317 | 0.00019535 | 0.24453 | 18.2849 | 18 | 5.2588 | 89 | 0 | 970 | 13.2 | 3.6667 | 12978.9444 | 42 | 9.324 | 0.0076114 | 0 | 26250 | 0 | 101 | 22.8 | 0 | 0 | 0 | 0 | 0
11:14 | 2344 | 0.08 | 4.69 | 11.483 | 5.089 | 45.1614 | 0.53367 | 0.0088944 | 70.99 | 102.12 | 26.69 | 102.17 | 47.4 | N40.50.32.664 | E14.15.24.618 | 34.5 | 18 | 22.65 | 0.0082853 | 0.76317 | 0.00019535 | 0.24453 | 18.2849 | 18 | 5.2563 | 89 | 0 | 913.5 | 8.8 | 2.4444 | 12981.3889 | 42 | 7.968 | 0.0065045 | 0 | 25690 | 0 | 101 | 23 | 0 | 0 | 0 | 0 | 0
11:14 | 2345 | 0.08 | 4.69 | 11.483 | 5.089 | 45.1614 | 0.53367 | 0.0088944 | 70.99 | 102.12 | 26.69 | 102.17 | 47.4 | N40.50.32.664 | E14.15.24.618 | 34.5 | 18 | 22.65 | 0.0082853 | 0.76317 | 0.00019535 | 0.24453 | 18.2849 | 18 | 5.2588 | 89.2 | 0 | 903 | 8 | 2.2222 | 12983.6111 | 42 | 7.695 | 0.0062816 | 0 | 25450 | 0 | 101 | 22.6 | 0 | 0 | 0 | 0 | 0
11:14 | 2346 | 0.08 | 4.69 | 11.483 | 5.089 | 45.1614 | 0.53367 | 0.0088944 | 70.99 | 102.12 | 26.69 | 102.17 | 47.4 | N40.50.32.664 | E14.15.24.618 | 34.5 | 18 | 22.65 | 0.0082853 | 0.76317 | 0.00019535 | 0.24453 | 13.5908 | 18 | 5.2563 | 90 | 0 | 1068.5 | 7.6 | 2.1111 | 12985.7222 | 42 | 7.881 | 0.0064335 | 0 | 25450 | 0 | 101 | 22.7 | 0 | 0 | 0 | 0 | 0
11:14 | 2347 | 0.08 | 4.69 | 11.483 | 5.089 | 45.1614 | 0.53367 | 0.0088944 | 70.99 | 102.12 | 26.69 | 102.17 | 47.4 | N40.50.32.664 | E14.15.24.618 | 34.5 | 18 | 22.65 | 0.0082853 | 0.76317 | 0.00019535 | 0.24453 | 20.6301 | 18 | 5.2563 | 90 | 0 | 970 | 4.9 | 1.3611 | 12987.0833 | 42 | 11.442 | 0.0093404 | 0 | 25450 | 0 | 101 | 22.3 | 0 | 0 | 0 | 0 | 0
11:14 | 2348 | 0.08 | 3.425 | 4.145 | 4.963 | 61.1049 | 0.53367 | 0.0088944 | 70.99 | 102.12 | 26.69 | 102.17 | 47.4 | N40.50.32.664 | E14.15.24.618 | 34.5 | 18 | 22.65 | 0.0082853 | 0.55733 | 7.0516e-05 | 0.17968 | 26.3465 | 18 | 5.2563 | 90 | 0 | 1396 | 8.6 | 2.3889 | 12989.4722 | 42 | 13.811 | 0.011274 | 0 | 39751 | 0 | 101 | 22.1 | 0 | 0 | 0 | 0 | 0
11:14 | 2349 | 0.08 | 5.333 | 4.04 | 4.933 | 39.9138 | 0.53367 | 0.0088944 | 70.99 | 102.12 | 26.69 | 102.17 | 47.4 | N40.50.32.664 | E14.15.24.618 | 34.5 | 18 | 22.65 | 0.0082853 | 0.8678 | 6.873e-05 | 0.2775 | 24.9991 | 18 | 5.2563 | 90 | 0 | 1562 | 10.9 | 3.0278 | 12992.5 | 42 | 15.553 | 0.012696 | 0 | 45880 | 0 | 101 | 23 | 0 | 0 | 0 | 0 | 0
11:14 | 2350 | 0.08 | 6.932 | 11.084 | 4.833 | 31.0368 | 0.53367 | 0.0088944 | 70.99 | 102.12 | 26.69 | 102.17 | 47.4 | N40.50.32.664 | E14.15.24.618 | 34.5 | 18 | 22.65 | 0.0082853 | 1.128 | 0.00018857 | 0.35947 | 23.4818 | 18 | 5.2563 | 90 | 0 | 1781.5 | 13.1 | 3.6389 | 12996.1389 | 42 | 16.723 | 0.013651 | 0 | 45880 | 0 | 101 | 23 | 0 | 0 | 0 | 0 | 0
11:14 | 2351 | 0.08 | 6.551 | 15.09 | 4.805 | 32.7634 | 0.53367 | 0.0088944 | 70.99 | 102.12 | 26.69 | 102.17 | 47.4 | N40.50.32.136 | E14.15.22.674 | 35.4 | 13.7 | 22.45 | 0.0082853 | 1.066 | 0.00025672 | 0.33994 | 28.2889 | 13.7 | 5.2563 | 90 | 0 | 1920 | 14.6 | 4.0556 | 13000.1944 | 42 | 17.989 | 0.014685 | 0 | 45124 | 0 | 101 | 23 | 0 | 0 | 0 | 0 | 0
11:14 | 2352 | 0.08 | 6.125 | 16.69 | 4.867 | 34.9451 | 0.53367 | 0.0088944 | 70.99 | 102.12 | 26.69 | 102.17 | 47.4 | N40.50.32.016 | E14.15.22.554 | 35.3 | 15 | 22.64 | 0.0082853 | 0.99668 | 0.00028394 | 0.3181 | 20.648 | 15 | 5.2563 | 90 | 0 | 1932 | 15.1 | 4.1944 | 13004.3889 | 42 | 17.911 | 0.014621 | 0 | 44800 | 0 | 102 | 23 | 0 | 0 | 0 | 0 | 0
11:14 | 2353 | 0.079 | 4.788 | 15.67 | 5.019 | 44.281 | 0.8099 | 0.013498 | 70.95 | 102.22 | 26.69 | 102.17 | 47.4 | N40.50.31.848 | E14.15.22.290 | 35.1 | 14.6 | 22.45 | 0.012417 | 1.1824 | 0.00040457 | 0.37865 | 11.0534 | 14.6 | 5.2563 | 90 | 0 | 1719 | 15.7 | 4.3611 | 13008.75 | 42 | 17.632 | 0.014393 | 0 | 44800 | 0 | 102 | 23 | 0 | 0 | 0 | 0 | 0
11:14 | 2354 | 0.082 | 3.256 | 12.669 | 5.137 | 64.1114 | 0.85003 | 0.014167 | 71.59 | 102.23 | 26.67 | 102.17 | 47.4 | N40.50.31.704 | E14.15.22.242 | 34.9 | 12.6 | 22.45 | 0.013527 | 0.84392 | 0.0003433 | 0.27257 | 9.1362 | 12.6 | 5.2563 | 90 | 0 | 1539.5 | 12.3 | 3.4167 | 13012.1667 | 42 | 14.27 | 0.011649 | 0 | 44800 | 0 | 102 | 22.5 | 0 | 0 | 0 | 0 | 0
11:14 | 2355 | 0.085 | 1.788 | 9.163 | 5.18 | 113.4876 | 0.80012 | 0.013335 | 72.07 | 102.23 | 26.68 | 102.17 | 47.41 | N40.50.31.608 | E14.15.22.164 | 34.9 | 12.2 | 22.64 | 0.013198 | 0.43622 | 0.00023371 | 0.14396 | 12.1835 | 12.2 | 5.2563 | 90 | 0 | 1461 | 12 | 3.3333 | 13015.5 | 42 | 13.365 | 0.01091 | 0 | 44800 | 0 | 102 | 23 | 0 | 0 | 0 | 0 | 0
11:15 | 2356 | 0.088 | 1.693 | 6.716 | 5.184 | 119.2982 | 0.6949 | 0.011582 | 72.21 | 102.16 | 26.67 | 102.17 | 47.42 | N40.50.31.512 | E14.15.22.086 | 34.9 | 11.7 | 22.39 | 0.011867 | 0.35872 | 0.00014877 | 0.11889 | 20.0143 | 11.7 | 5.2563 | 90 | 0 | 1470.5 | 11.4 | 3.1667 | 13018.6667 | 42 | 14.372 | 0.011732 | 0 | 44800 | 0 | 102 | 23 | 0 | 0 | 0 | 0 | 0
11:15 | 2357 | 0.085 | 2.464 | 5.717 | 5.107 | 83.6524 | 0.65209 | 0.010868 | 72.18 | 102.15 | 26.67 | 102.17 | 47.45 | N40.50.31.440 | E14.15.21.978 | 34.9 | 11.7 | 22.45 | 0.010757 | 0.48993 | 0.00011884 | 0.15967 | 24.2469 | 11.7 | 5.2563 | 90 | 0 | 1613.5 | 11.8 | 3.2778 | 13021.9444 | 42 | 15.454 | 0.012616 | 0 | 44800 | 0 | 102 | 23 | 0 | 0 | 0 | 0 | 0
11:15 | 2358 | 0.083 | 3.7 | 6.268 | 5.069 | 56.6866 | 0.72999 | 0.012166 | 72.15 | 102.17 | 26.67 | 102.17 | 47.44 | N40.50.31.344 | E14.15.21.990 | 34.9 | 12 | 22.29 | 0.011758 | 0.82356 | 0.00014586 | 0.26528 | 22.6659 | 12 | 5.2563 | 90 | 0 | 1685.5 | 13 | 3.6111 | 13025.5556 | 42 | 15.52 | 0.012669 | 0 | 44800 | 0 | 102 | 23 | 0 | 0 | 0 | 0 | 0
11:15 | 2359 | 0.079 | 4.517 | 8.102 | 4.901 | 46.8336 | 0.73331 | 0.012222 | 72.22 | 102.19 | 26.67 | 102.17 | 47.44 | N40.50.31.272 | E14.15.21.876 | 34.9 | 13.5 | 22.29 | 0.011243 | 1.01 | 0.0001894 | 0.32376 | 22.608 | 13.5 | 5.2563 | 90 | 0 | 1720.5 | 13 | 3.6111 | 13029.1667 | 42 | 15.513 | 0.012664 | 0 | 44800 | 0 | 102 | 23 | 0 | 0 | 0 | 0 | 0
11:15 | 2360 | 0.078 | 4.314 | 9.518 | 4.764 | 48.963 | 0.71601 | 0.011933 | 72.41 | 102.18 | 26.66 | 102.17 | 47.46 | N40.50.31.200 | E14.15.21.816 | 34.9 | 13.9 | 22.35 | 0.010838 | 0.94185 | 0.00021725 | 0.30209 | 19.7098 | 13.9 | 5.2563 | 90 | 0 | 1713.5 | 13.6 | 3.7778 | 13032.9444 | 42 | 16.189 | 0.013216 | 0 | 44800 | 0 | 102 | 23 | 0 | 0 | 0 | 0 | 0
11:15 | 2361 | 0.081 | 4.156 | 9.942 | 4.684 | 50.7185 | 0.73927 | 0.012321 | 72.52 | 102.18 | 26.66 | 102.17 | 47.48 | N40.50.31.104 | E14.15.21.768 | 34.9 | 13.2 | 22.38 | 0.011621 | 0.93683 | 0.0002343 | 0.30089 | 13.9194 | 13.2 | 5.2563 | 90 | 0 | 1658.5 | 13.8 | 3.8333 | 13036.7778 | 42.4 | 14.46 | 0.011804 | 0 | 44800 | 0 | 101.6 | 23 | 0 | 0 | 0 | 0 | 0
11:15 | 2362 | 0.08 | 3.666 | 9.66 | 4.647 | 57.2359 | 0.72572 | 0.012095 | 72.67 | 102.18 | 26.63 | 102.17 | 47.5 | N40.50.31.056 | E14.15.21.612 | 34.8 | 13.6 | 22.19 | 0.011267 | 0.81123 | 0.00022348 | 0.26115 | 12.1449 | 13.6 | 5.2563 | 90 | 0 | 1418 | 12 | 3.3333 | 13040.1111 | 43 | 14.662 | 0.011969 | 0 | 44800 | 0 | 101 | 23 | 0 | 0 | 0 | 0 | 0
11:15 | 2363 | 0.082 | 2.73 | 8.499 | 4.611 | 75.9198 | 0.67695 | 0.011283 | 72.67 | 102.17 | 26.64 | 102.17 | 47.5 | N40.50.31.056 | E14.15.21.612 | 34.8 | 13.6 | 22.19 | 0.010773 | 0.56351 | 0.00018341 | 0.18286 | 9.75 | 13.6 | 5.2563 | 90 | 0 | 1367 | 11.6 | 3.2222 | 13043.3333 | 43 | 13.065 | 0.010665 | 0 | 44800 | 0 | 101 | 23 | 0 | 0 | 0 | 0 | 0
11:15 | 2364 | 0.083 | 2.296 | 7.422 | 4.624 | 89.5617 | 0.6954 | 0.01159 | 72.67 | 102.18 | 26.66 | 102.17 | 47.55 | N40.50.30.888 | E14.15.21.348 | 33.9 | 8.6 | 22.2 | 0.011201 | 0.48684 | 0.00016453 | 0.15892 | 6.4903 | 8.6 | 5.2563 | 90 | 0 | 927.5 | 8.8 | 2.4444 | 13045.7778 | 43 | 9.228 | 0.0075331 | 0 | 32889 | 0 | 101 | 23 | 0 | 0 | 0 | 0 | 0
11:15 | 2365 | 0.082 | 2.089 | 6.607 | 4.674 | 98.0479 | 0.61059 | 0.010177 | 72.68 | 102.15 | 26.66 | 102.17 | 47.56 | N40.50.30.888 | E14.15.21.348 | 33.9 | 8.6 | 21.94 | 0.0097166 | 0.38893 | 0.0001286 | 0.12734 | 6.0593 | 8.6 | 5.2563 | 90 | 0 | 847 | 8 | 2.2222 | 13048 | 43 | 7.647 | 0.0062424 | 0 | 27512 | 0 | 101 | 23 | 0 | 0 | 0 | 0 | 0
11:15 | 2366 | 0.085 | 2.11 | 6.038 | 4.66 | 96.9884 | 0.4021 | 0.0067017 | 72.57 | 102.09 | 26.66 | 102.17 | 47.59 | N40.50.31.056 | E14.15.21.336 | 33.8 | 2.9 | 22.06 | 0.0066329 | 0.2587 | 7.7397e-05 | 0.084786 | 11.0333 | 2.9 | 5.2563 | 90 | 0 | 1073 | 8 | 2.2222 | 13050.2222 | 43 | 8.932 | 0.0072914 | 0 | 27590 | 0 | 101 | 23 | 0 | 0 | 0 | 0 | 0
11:15 | 2367 | 0.086 | 2.306 | 5.384 | 4.703 | 89.0809 | 0.34511 | 0.0057518 | 72.27 | 102.07 | 26.65 | 102.17 | 47.6 | N40.50.31.104 | E14.15.21.354 | 34 | 4 | 21.96 | 0.0057598 | 0.24266 | 5.9232e-05 | 0.079299 | 17.8342 | 4 | 5.2563 | 90 | 0 | 1095.5 | 8 | 2.2222 | 13052.4444 | 43 | 10.863 | 0.0088678 | 0 | 35982 | 0 | 101 | 23 | 0 | 0 | 0 | 0 | 0
11:15 | 2368 | 0.081 | 3.033 | 4.779 | 4.706 | 68.6547 | 0.48591 | 0.0080985 | 71.8 | 102.09 | 26.63 | 102.17 | 47.61 | N40.50.31.104 | E14.15.21.354 | 34 | 4 | 21.96 | 0.0076382 | 0.44937 | 7.4027e-05 | 0.14535 | 19.0913 | 4 | 5.2588 | 90 | 0 | 1049.5 | 5.2 | 1.4444 | 13053.8889 | 43 | 11.142 | 0.0090955 | 0 | 38080 | 0 | 101 | 23 | 0 | 0 | 0 | 0 | 0
11:15 | 2369 | 0.076 | 4.779 | 4.611 | 4.726 | 44.3898 | 0.51181 | 0.0085302 | 71.62 | 102.1 | 26.65 | 102.17 | 47.63 | N40.50.31.128 | E14.15.21.318 | 35 | 8 | 22.21 | 0.0075488 | 0.74581 | 7.5232e-05 | 0.2387 | 22.7564 | 8 | 5.2563 | 90 | 0 | 1110.5 | 4.5 | 1.25 | 13055.1389 | 43 | 11.653 | 0.0095127 | 0 | 38080 | 0 | 101 | 23 | 0 | 0 | 0 | 0 | 0
11:15 | 2370 | 0.081 | 5.364 | 6.179 | 4.678 | 39.6871 | 0.49112 | 0.0081854 | 71.58 | 102.11 | 26.65 | 102.17 | 47.66 | N40.50.31.032 | E14.15.21.234 | 35 | 9.4 | 22.19 | 0.0077202 | 0.80327 | 9.674e-05 | 0.25689 | 23.7424 | 9.4 | 5.2563 | 90 | 0 | 1190.5 | 9.1 | 2.5278 | 13057.6667 | 43 | 12.824 | 0.010469 | 0 | 38080 | 0 | 101.7 | 23 | 0 | 0 | 0 | 0 | 0
11:15 | 2371 | 0.072 | 5.364 | 6.179 | 4.678 | 39.7516 | 0.58633 | 0.0097722 | 71.62 | 102.11 | 26.66 | 102.17 | 47.66 | N40.50.31.032 | E14.15.21.234 | 35 | 9.4 | 22.19 | 0.0081927 | 0.95899 | 0.00011549 | 0.30618 | 29.7845 | 9.4 | 5.2563 | 90 | 0 | 1502 | 10.7 | 2.9722 | 13060.6389 | 43 | 14.935 | 0.012192 | 0 | 38080 | 0 | 102 | 23 | 0 | 0 | 0 | 0 | 0
11:15 | 2372 | 0.075 | 5.364 | 6.179 | 4.678 | 39.7298 | 0.61141 | 0.01019 | 71.73 | 102.13 | 26.65 | 102.17 | 47.66 | N40.50.30.840 | E14.15.21.006 | 35 | 13.7 | 22.44 | 0.0088991 | 1 | 0.00012043 | 0.31945 | 34.3091 | 13.7 | 5.2563 | 90 | 0 | 1849 | 12 | 3.3333 | 13063.9722 | 43 | 18.173 | 0.014835 | 0 | 38080 | 0 | 101.6 | 23 | 0 | 0 | 0 | 0 | 0
11:15 | 2373 | 0.075 | 5.364 | 6.179 | 4.678 | 39.7298 | 0.76701 | 0.012783 | 71.96 | 102.17 | 26.65 | 102.17 | 47.66 | N40.50.30.744 | E14.15.20.886 | 35 | 14.6 | 22.44 | 0.011164 | 1.2545 | 0.00015108 | 0.40075 | 34.385 | 14.6 | 5.2563 | 90 | 0 | 1788.5 | 12 | 3.3333 | 13067.3056 | 43 | 19.636 | 0.016029 | 0 | 38080 | 0 | 101 | 23 | 0 | 0 | 0 | 0 | 0
11:15 | 2374 | 0.081 | 5.364 | 6.179 | 4.678 | 39.6865 | 0.88259 | 0.01471 | 72.48 | 102.24 | 26.64 | 102.17 | 47.65 | N40.50.30.744 | E14.15.20.886 | 35 | 14.6 | 22.44 | 0.013874 | 1.4435 | 0.00017385 | 0.46164 | 34.385 | 14.6 | 5.2563 | 90 | 0 | 937 | 13.9 | 3.8611 | 13071.1667 | 43 | 14.202 | 0.011593 | 0 | 38080 | 0 | 101 | 23 | 0 | 0 | 0 | 0 | 0
11:15 | 2375 | 0.085 | 5.635 | 37.35 | 5 | 37.8265 | 0.8441 | 0.014068 | 72.92 | 102.24 | 26.65 | 102.17 | 47.65 | N40.50.30.744 | E14.15.20.886 | 35 | 14.6 | 22.44 | 0.013924 | 1.4503 | 0.001005 | 0.46381 | 36.1258 | 14.6 | 5.2563 | 90 | 0 | 1155 | 16.6 | 4.6111 | 13075.7778 | 43 | 12.927 | 0.010553 | 0 | 38080 | 0 | 101 | 23 | 0 | 0 | 0 | 0 | 0
11:15 | 2376 | 0.085 | 5.635 | 37.35 | 5 | 37.8265 | 0.8441 | 0.014068 | 72.92 | 102.24 | 26.65 | 102.17 | 47.65 | N40.50.30.744 | E14.15.20.886 | 35 | 14.6 | 22.44 | 0.013924 | 1.4503 | 0.001005 | 0.46381 | 36.1258 | 14.6 | 5.2563 | 90 | 0 | 1236 | 17 | 4.7222 | 13080.5 | 43 | 13.566 | 0.011074 | 0 | 38080 | 0 | 101 | 23 | 0 | 0 | 0 | 0 | 0
11:15 | 2377 | 0.085 | 5.941 | 27.17 | 5.338 | 35.9557 | 0.8441 | 0.014068 | 72.92 | 102.24 | 26.65 | 102.17 | 47.65 | N40.50.30.744 | E14.15.20.886 | 35 | 14.6 | 22.44 | 0.013924 | 1.5291 | 0.00073111 | 0.48863 | 36.1258 | 14.6 | 5.2563 | 90 | 0 | 1303 | 18.8 | 5.2222 | 13085.7222 | 43 | 13.764 | 0.011236 | 0 | 38080 | 0 | 101 | 22.5 | 0 | 0 | 0 | 0 | 0
11:15 | 2378 | 0.085 | 5.941 | 27.17 | 5.338 | 35.9557 | 0.8441 | 0.014068 | 72.92 | 102.24 | 26.65 | 102.17 | 47.65 | N40.50.30.360 | E14.15.20.316 | 35.8 | 19 | 22.81 | 0.013924 | 1.5291 | 0.00073111 | 0.48863 | 28.8908 | 19 | 5.2563 | 90 | 0 | 1352.5 | 20.1 | 5.5833 | 13091.3056 | 43 | 14.062 | 0.011479 | 0 | 38080 | 0 | 101 | 22 | 0 | 0 | 0 | 0 | 0
11:15 | 2379 | 0.085 | 5.941 | 27.17 | 5.338 | 35.9557 | 0.8441 | 0.014068 | 72.92 | 102.24 | 26.65 | 102.17 | 47.65 | N40.50.30.360 | E14.15.20.316 | 35.8 | 19 | 22.81 | 0.013924 | 1.5291 | 0.00073111 | 0.48863 | 28.8908 | 19 | 5.2563 | 90 | 0 | 1390.5 | 21.1 | 5.8611 | 13097.1667 | 43 | 14.361 | 0.011723 | 0 | 38080 | 0 | 101 | 22 | 0 | 0 | 0 | 0 | 0
11:15 | 2380 | 0.082 | 5.941 | 27.17 | 5.338 | 35.9721 | 0.67536 | 0.011256 | 73.04 | 102.15 | 26.64 | 102.17 | 47.6 | N40.50.30.048 | E14.15.19.992 | 35.8 | 21.4 | 22.62 | 0.010747 | 1.2234 | 0.00058495 | 0.39075 | 29.953 | 21.4 | 5.2563 | 90 | 0 | 1434.5 | 22 | 6.1111 | 13103.2778 | 43 | 14.52 | 0.011853 | 0 | 38080 | 0 | 101 | 22 | 0 | 0 | 0 | 0 | 0
11:15 | 2381 | 0.082 | 5.941 | 27.17 | 5.338 | 35.9721 | 0.67536 | 0.011256 | 73.04 | 102.15 | 26.64 | 102.17 | 47.6 | N40.50.30.048 | E14.15.19.992 | 35.8 | 21.4 | 22.62 | 0.010747 | 1.2234 | 0.00058495 | 0.39075 | 29.953 | 21.4 | 5.2563 | 90 | 0 | 1489.5 | 22.1 | 6.1389 | 13109.4167 | 43 | 14.947 | 0.012202 | 0 | 38080 | 0 | 101 | 22 | 0 | 0 | 0 | 0 | 0
11:15 | 2382 | 0.083 | 5.941 | 27.17 | 5.338 | 35.966 | 0.70007 | 0.011668 | 73.12 | 102.15 | 26.64 | 102.16 | 47.57 | N40.50.30.048 | E14.15.19.992 | 35.8 | 21.4 | 22.62 | 0.011276 | 1.2682 | 0.00060635 | 0.40511 | 29.953 | 21.4 | 5.2563 | 90 | 0 | 1555.5 | 23 | 6.3889 | 13115.8056 | 43 | 15.307 | 0.012496 | 0 | 38080 | 0 | 101 | 22 | 0 | 0 | 0 | 0 | 0
11:15 | 2383 | 0.083 | 5.941 | 27.17 | 5.338 | 35.966 | 0.70007 | 0.011668 | 73.12 | 102.15 | 26.64 | 102.16 | 47.57 | N40.50.30.048 | E14.15.19.992 | 35.8 | 21.4 | 22.62 | 0.011276 | 1.2682 | 0.00060635 | 0.40511 | 29.953 | 21.4 | 5.2563 | 90 | 0 | 1563.5 | 23.7 | 6.5833 | 13122.3889 | 43 | 15.245 | 0.012445 | 0 | 38080 | 0 | 101 | 22 | 0 | 0 | 0 | 0 | 0
11:15 | 2384 | 0.083 | 5.941 | 27.17 | 5.338 | 35.966 | 0.70007 | 0.011668 | 73.12 | 102.15 | 26.64 | 102.16 | 47.57 | N40.50.30.048 | E14.15.19.992 | 35.8 | 21.4 | 22.62 | 0.011276 | 1.2682 | 0.00060635 | 0.40511 | 29.953 | 21.4 | 5.2563 | 90 | 0 | 1598 | 24.1 | 6.6944 | 13129.0833 | 43 | 15.325 | 0.01251 | 0 | 38080 | 0 | 101 | 22 | 0 | 0 | 0 | 0 | 0
11:15 | 2385 | 0.083 | 5.941 | 27.17 | 5.338 | 35.966 | 0.70007 | 0.011668 | 73.12 | 102.15 | 26.64 | 102.16 | 47.57 | N40.50.30.048 | E14.15.19.992 | 35.8 | 21.4 | 22.62 | 0.011276 | 1.2682 | 0.00060635 | 0.40511 | 29.953 | 21.4 | 5.2563 | 90 | 0 | 1619 | 25 | 6.9444 | 13136.0278 | 43 | 15.446 | 0.012609 | 0 | 38080 | 0 | 101 | 22 | 0 | 0 | 0 | 0 | 0
11:15 | 2386 | 0.083 | 5.941 | 27.17 | 5.338 | 35.966 | 0.70007 | 0.011668 | 73.12 | 102.15 | 26.64 | 102.16 | 47.57 | N40.50.30.048 | E14.15.19.992 | 35.8 | 21.4 | 22.62 | 0.011276 | 1.2682 | 0.00060635 | 0.40511 | 29.953 | 21.4 | 5.2563 | 90 | 0 | 1630.5 | 25 | 6.9444 | 13142.9722 | 43 | 15.773 | 0.012876 | 0 | 38080 | 0 | 101 | 22 | 0 | 0 | 0 | 0 | 0
11:15 | 2387 | 0.083 | 5.941 | 27.17 | 5.338 | 35.966 | 0.70007 | 0.011668 | 73.12 | 102.15 | 26.64 | 102.16 | 47.57 | N40.50.30.048 | E14.15.19.992 | 35.8 | 21.4 | 22.62 | 0.011276 | 1.2682 | 0.00060635 | 0.40511 | 29.953 | 21.4 | 5.2563 | 90 | 0 | 1625 | 25 | 6.9444 | 13149.9167 | 43 | 15.735 | 0.012845 | 0 | 38080 | 0 | 101 | 22 | 0 | 0 | 0 | 0 | 0
11:15 | 2388 | 0.083 | 5.941 | 27.17 | 5.338 | 35.966 | 0.70007 | 0.011668 | 73.12 | 102.15 | 26.64 | 102.16 | 47.57 | N40.50.30.048 | E14.15.19.992 | 35.8 | 21.4 | 22.62 | 0.011276 | 1.2682 | 0.00060635 | 0.40511 | 29.953 | 21.4 | 5.2563 | 90 | 0 | 1603.5 | 25 | 6.9444 | 13156.8611 | 43 | 15.329 | 0.012513 | 0 | 35259 | 0 | 101 | 22 | 0 | 0 | 0 | 0 | 0
11:15 | 2389 | 0.083 | 5.941 | 27.17 | 5.338 | 35.966 | 0.70007 | 0.011668 | 73.12 | 102.15 | 26.64 | 102.16 | 47.57 | N40.50.30.048 | E14.15.19.992 | 35.8 | 21.4 | 22.62 | 0.011276 | 1.2682 | 0.00060635 | 0.40511 | 29.953 | 21.4 | 5.2563 | 90 | 0 | 1482.5 | 24.4 | 6.7778 | 13163.6389 | 43 | 15.196 | 0.012405 | 0 | 34050 | 0 | 101 | 22 | 0 | 0 | 0 | 0 | 0
11:15 | 2390 | 0.083 | 5.941 | 27.17 | 5.338 | 35.966 | 0.70007 | 0.011668 | 73.12 | 102.15 | 26.64 | 102.16 | 47.57 | N40.50.30.048 | E14.15.19.992 | 35.8 | 21.4 | 22.62 | 0.011276 | 1.2682 | 0.00060635 | 0.40511 | 29.953 | 21.4 | 5.2563 | 90 | 0 | 1354 | 22.8 | 6.3333 | 13169.9722 | 43 | 14.758 | 0.012047 | 0 | 29906 | 0 | 101 | 22 | 0 | 0 | 0 | 0 | 0
11:15 | 2391 | 0.083 | 5.941 | 27.17 | 5.338 | 35.966 | 0.70007 | 0.011668 | 73.12 | 102.15 | 26.64 | 102.16 | 47.57 | N40.50.30.048 | E14.15.19.992 | 35.8 | 21.4 | 22.62 | 0.011276 | 1.2682 | 0.00060635 | 0.40511 | 29.953 | 21.4 | 5.2563 | 90 | 0 | 1284.5 | 21 | 5.8333 | 13175.8056 | 43 | 12.519 | 0.01022 | 0 | 28130 | 0 | 101 | 22 | 0 | 0 | 0 | 0 | 0
11:15 | 2392 | 0.083 | 5.941 | 27.17 | 5.338 | 35.966 | 0.70007 | 0.011668 | 73.12 | 102.15 | 26.64 | 102.16 | 47.57 | N40.50.30.048 | E14.15.19.992 | 35.8 | 21.4 | 22.62 | 0.011276 | 1.2682 | 0.00060635 | 0.40511 | 29.953 | 21.4 | 5.2563 | 90 | 0 | 1204.5 | 19.8 | 5.5 | 13181.3056 | 43 | 12.444 | 0.010158 | 0 | 28130 | 0 | 101 | 22 | 0 | 0 | 0 | 0 | 0
11:15 | 2393 | 0.083 | 5.941 | 27.17 | 5.338 | 35.966 | 0.70007 | 0.011668 | 73.12 | 102.15 | 26.64 | 102.16 | 47.57 | N40.50.30.048 | E14.15.19.992 | 35.8 | 21.4 | 22.62 | 0.011276 | 1.2682 | 0.00060635 | 0.40511 | 12.2014 | 21.4 | 5.2563 | 90 | 0 | 1118 | 18.8 | 5.2222 | 13186.5278 | 43 | 10.934 | 0.0089257 | 0 | 28130 | 0 | 101 | 22 | 0 | 0 | 0 | 0 | 0
11:15 | 2394 | 0.083 | 5.941 | 27.17 | 5.338 | 35.966 | 0.70007 | 0.011668 | 73.12 | 102.15 | 26.64 | 102.16 | 47.57 | N40.50.30.048 | E14.15.19.992 | 35.8 | 21.4 | 22.62 | 0.011276 | 1.2682 | 0.00060635 | 0.40511 | 12.2014 | 21.4 | 5.2563 | 90 | 0 | 1021 | 15 | 4.1667 | 13190.6944 | 43 | 9.006 | 0.0073518 | 0 | 28130 | 0 | 101 | 22 | 0 | 0 | 0 | 0 | 0
11:15 | 2395 | 0.083 | 2.291 | 9.925 | 5.343 | 89.7473 | 0.70007 | 0.011668 | 73.12 | 102.15 | 26.64 | 102.16 | 47.57 | N40.50.30.048 | E14.15.19.992 | 35.8 | 21.4 | 22.62 | 0.011276 | 0.48904 | 0.0002215 | 0.15965 | 9.1124 | 21.4 | 5.2563 | 90 | 0 | 942 | 12 | 3.3333 | 13194.0278 | 43 | 8.889 | 0.0072563 | 0 | 28292 | 0 | 101 | 22 | 0 | 0 | 0 | 0 | 0
11:15 | 2396 | 0.083 | 2.291 | 9.925 | 5.343 | 89.7473 | 0.70007 | 0.011668 | 73.12 | 102.15 | 26.64 | 102.16 | 47.57 | N40.50.30.048 | E14.15.19.992 | 35.8 | 21.4 | 22.62 | 0.011276 | 0.48904 | 0.0002215 | 0.15965 | 13.0647 | 21.4 | 5.2563 | 90 | 0 | 916.5 | 9.6 | 2.6667 | 13196.6944 | 43 | 8.272 | 0.0067527 | 0 | 28960 | 0 | 101 | 22 | 0 | 0 | 0 | 0 | 0
11:15 | 2397 | 0.083 | 1.68 | 7.833 | 5.184 | 120.5093 | 0.70007 | 0.011668 | 73.12 | 102.15 | 26.64 | 102.16 | 47.57 | N40.50.30.048 | E14.15.19.992 | 35.8 | 21.4 | 22.62 | 0.011276 | 0.35862 | 0.00017481 | 0.11856 | 16.8814 | 21.4 | 5.2563 | 90 | 0 | 991 | 7.4 | 2.0556 | 13198.75 | 43 | 8.781 | 0.0071682 | 0 | 29200 | 0 | 101 | 22 | 0 | 0 | 0 | 0 | 0
11:15 | 2398 | 0.083 | 2.463 | 6.641 | 5.112 | 83.7508 | 0.70007 | 0.011668 | 73.12 | 102.15 | 26.64 | 102.16 | 47.57 | N40.50.27.672 | E14.15.16.212 | 35.5 | 8.5 | 22.76 | 0.011276 | 0.52576 | 0.00014821 | 0.17122 | 14.8497 | 8.5 | 5.2563 | 90 | 0 | 1107.5 | 7.6 | 2.1111 | 13200.8611 | 43 | 10.67 | 0.0087102 | 0 | 29200 | 0 | 101 | 22 | 0 | 0 | 0 | 0 | 0
11:15 | 2399 | 0.083 | 3.23 | 5.874 | 4.965 | 64.5897 | 0.70007 | 0.011668 | 73.12 | 102.15 | 26.64 | 102.16 | 47.57 | N40.50.27.672 | E14.15.16.212 | 35.5 | 8.5 | 22.76 | 0.011276 | 0.68949 | 0.00013109 | 0.2228 | 14.8497 | 8.5 | 5.2563 | 90 | 0 | 1238 | 8.2 | 2.2778 | 13203.1389 | 43 | 11.989 | 0.0097869 | 0 | 29200 | 0 | 101 | 22 | 0 | 0 | 0 | 0 | 0
11:15 | 2400 | 0.081 | 3.836 | 6.082 | 4.932 | 54.7795 | 0.52371 | 0.0087285 | 71.94 | 102.08 | 26.62 | 102.14 | 47.48 | N40.50.27.624 | E14.15.16.074 | 35 | 9 | 22.52 | 0.0082324 | 0.61256 | 0.00010154 | 0.19706 | 18.5258 | 9 | 5.2563 | 90 | 0 | 1391.5 | 10 | 2.7778 | 13205.9167 | 43 | 14.311 | 0.011682 | 0 | 29200 | 0 | 101 | 22 | 0 | 0 | 0 | 0 | 0
11:15 | 2401 | 0.081 | 3.836 | 6.082 | 4.932 | 54.7795 | 0.52371 | 0.0087285 | 71.94 | 102.08 | 26.62 | 102.14 | 47.48 | N40.50.27.576 | E14.15.15.960 | 35 | 10.5 | 22.51 | 0.0082324 | 0.61256 | 0.00010154 | 0.19706 | 19.9122 | 10.5 | 5.2563 | 90 | 0 | 1451.5 | 10.6 | 2.9444 | 13208.8611 | 43 | 14.47 | 0.011812 | 0 | 29200 | 0 | 101 | 22 | 0 | 0 | 0 | 0 | 0
11:15 | 2402 | 0.08 | 3.836 | 6.082 | 4.932 | 54.7918 | 0.6535 | 0.010892 | 72.24 | 102.14 | 26.62 | 102.15 | 47.41 | N40.50.27.456 | E14.15.15.690 | 34.1 | 11.9 | 22.45 | 0.010146 | 0.76437 | 0.0001267 | 0.24583 | 22.7836 | 11.9 | 5.2563 | 90 | 0 | 1531.5 | 11.5 | 3.1944 | 13212.0556 | 43 | 15.349 | 0.01253 | 0 | 29200 | 0 | 101 | 22 | 0 | 0 | 0 | 0 | 0
11:15 | 2403 | 0.083 | 3.836 | 6.082 | 4.932 | 54.7508 | 0.70189 | 0.011698 | 72.57 | 102.14 | 26.63 | 102.14 | 47.39 | N40.50.27.456 | E14.15.15.690 | 34.1 | 11.9 | 22.45 | 0.011306 | 0.82097 | 0.00013609 | 0.26424 | 42.9317 | 11.9 | 5.2563 | 90.5 | 0 | 1892 | 12 | 3.3333 | 13215.3889 | 43 | 18.319 | 0.014954 | 0 | 29200 | 0 | 101 | 22 | 0 | 0 | 0 | 0 | 0
11:15 | 2404 | 0.081 | 3.836 | 6.082 | 4.932 | 54.7774 | 0.80349 | 0.013391 | 72.91 | 102.17 | 26.62 | 102.14 | 47.37 | N40.50.27.456 | E14.15.15.690 | 34.1 | 11.9 | 22.45 | 0.01263 | 0.93981 | 0.00015578 | 0.30233 | 42.9317 | 11.9 | 5.2563 | 90 | 0 | 2029 | 12.4 | 3.4444 | 13218.8333 | 43 | 20.375 | 0.016633 | 0 | 56360 | 0 | 101 | 22 | 0 | 0 | 0 | 0 | 0
11:15 | 2405 | 0.083 | 7.208 | 42.81 | 4.885 | 29.8844 | 0.83833 | 0.013972 | 73.02 | 102.19 | 26.61 | 102.14 | 47.36 | N40.50.27.456 | E14.15.15.690 | 34.1 | 11.9 | 22.45 | 0.013503 | 1.8425 | 0.0011441 | 0.58715 | 42.9317 | 11.9 | 5.2563 | 90 | 0 | 2151 | 16.6 | 4.6111 | 13223.4444 | 43 | 23.242 | 0.018973 | 0 | 56360 | 0 | 101 | 22 | 0 | 0 | 0 | 0 | 0
11:15 | 2406 | 0.083 | 7.208 | 42.81 | 4.885 | 29.8844 | 0.83833 | 0.013972 | 73.02 | 102.19 | 26.61 | 102.14 | 47.36 | N40.50.27.456 | E14.15.15.690 | 34.1 | 11.9 | 22.45 | 0.013503 | 1.8425 | 0.0011441 | 0.58715 | 42.9317 | 11.9 | 5.2563 | 90 | 0 | 1218.5 | 17 | 4.7222 | 13228.1667 | 43 | 18.141 | 0.014809 | 0 | 56360 | 0 | 101 | 22 | 0 | 0 | 0 | 0 | 0
11:15 | 2407 | 0.083 | 7.208 | 42.81 | 4.885 | 29.8844 | 0.83833 | 0.013972 | 73.02 | 102.19 | 26.61 | 102.14 | 47.36 | N40.50.27.456 | E14.15.15.690 | 34.1 | 11.9 | 22.45 | 0.013503 | 1.8425 | 0.0011441 | 0.58715 | 42.9317 | 11.9 | 5.2563 | 90 | 0 | 1102.5 | 17 | 4.7222 | 13232.8889 | 43 | 10.897 | 0.0088955 | 0 | 56360 | 0 | 101 | 22 | 0 | 0 | 0 | 0 | 0
11:15 | 2408 | 0.083 | 7.208 | 42.81 | 4.885 | 29.8844 | 0.83833 | 0.013972 | 73.02 | 102.19 | 26.61 | 102.14 | 47.36 | N40.50.26.832 | E14.15.15.114 | 31.7 | 16.9 | 22.62 | 0.013503 | 1.8425 | 0.0011441 | 0.58715 | 33.0098 | 16.9 | 5.2563 | 90 | 0 | 1168 | 17.1 | 4.75 | 13237.6389 | 43 | 12.821 | 0.010466 | 0 | 56360 | 0 | 101 | 22 | 0 | 0 | 0 | 0 | 0
11:15 | 2409 | 0.083 | 7.208 | 42.81 | 4.885 | 29.8844 | 0.83833 | 0.013972 | 73.02 | 102.19 | 26.61 | 102.14 | 47.36 | N40.50.26.832 | E14.15.15.114 | 31.7 | 16.9 | 22.62 | 0.013503 | 1.8425 | 0.0011441 | 0.58715 | 33.0098 | 16.9 | 5.2588 | 90 | 0 | 1190.5 | 18 | 5 | 13242.6389 | 43 | 13.436 | 0.010968 | 0 | 56360 | 0 | 101 | 22 | 0 | 0 | 0 | 0 | 0
11:15 | 2410 | 0.087 | 7.208 | 42.81 | 4.885 | 29.8651 | 0.64418 | 0.010736 | 74.48 | 102.09 | 26.55 | 102.14 | 47.2 | N40.50.26.832 | E14.15.15.114 | 31.7 | 16.9 | 22.62 | 0.010876 | 1.4158 | 0.00087912 | 0.45142 | 33.0098 | 16.9 | 5.2563 | 90 | 0 | 1281.5 | 18.5 | 5.1389 | 13247.7778 | 43 | 13.363 | 0.010909 | 0 | 56360 | 0 | 101 | 22 | 0 | 0 | 0 | 0 | 0
11:15 | 2411 | 0.087 | 7.208 | 42.81 | 4.885 | 29.8651 | 0.64418 | 0.010736 | 74.48 | 102.09 | 26.55 | 102.14 | 47.2 | N40.50.26.832 | E14.15.15.114 | 31.7 | 16.9 | 22.62 | 0.010876 | 1.4158 | 0.00087912 | 0.45142 | 32.887 | 16.9 | 5.2563 | 90 | 0 | 1293 | 19 | 5.2778 | 13253.0556 | 43 | 13.616 | 0.011115 | 0 | 56360 | 0 | 101 | 22 | 0 | 0 | 0 | 0 | 0
11:15 | 2412 | 0.087 | 7.208 | 42.81 | 4.885 | 29.8651 | 0.64418 | 0.010736 | 74.48 | 102.09 | 26.55 | 102.14 | 47.2 | N40.50.26.832 | E14.15.15.114 | 31.7 | 16.9 | 22.62 | 0.010876 | 1.4158 | 0.00087912 | 0.45142 | 32.887 | 16.9 | 5.2563 | 90 | 0 | 1306.5 | 19.6 | 5.4444 | 13258.5 | 43 | 13.484 | 0.011007 | 0 | 56360 | 0 | 101 | 22 | 0 | 0 | 0 | 0 | 0
11:15 | 2413 | 0.087 | 7.179 | 28.55 | 5.378 | 29.9803 | 0.64418 | 0.010736 | 74.48 | 102.09 | 26.55 | 102.14 | 47.2 | N40.50.26.832 | E14.15.15.114 | 31.7 | 16.9 | 22.62 | 0.010876 | 1.4101 | 0.00058629 | 0.44963 | 25.6023 | 16.9 | 5.2563 | 90 | 0 | 1188 | 20 | 5.5556 | 13264.0556 | 43 | 12.34 | 0.010073 | 0 | 56360 | 0 | 101 | 22 | 0 | 0 | 0 | 0 | 0
11:15 | 2414 | 0.087 | 7.179 | 28.55 | 5.378 | 29.9803 | 0.64418 | 0.010736 | 74.48 | 102.09 | 26.55 | 102.14 | 47.2 | N40.50.26.832 | E14.15.15.114 | 31.7 | 16.9 | 22.62 | 0.010876 | 1.4101 | 0.00058629 | 0.44963 | 9.5678 | 16.9 | 5.2563 | 90 | 0 | 1090 | 17.8 | 4.9444 | 13269 | 43 | 10.84 | 0.008849 | 0 | 56360 | 0 | 101 | 22 | 0 | 0 | 0 | 0 | 0
11:16 | 2415 | 0.087 | 5.485 | 22.9 | 5.353 | 38.7953 | 0.64418 | 0.010736 | 74.48 | 102.09 | 26.55 | 102.14 | 47.2 | N40.50.26.832 | E14.15.15.114 | 31.7 | 16.9 | 22.62 | 0.010876 | 1.0774 | 0.00047026 | 0.3448 | 7.4632 | 16.9 | 5.2563 | 90 | 0 | 1006 | 15.8 | 4.3889 | 13273.3889 | 43 | 11.172 | 0.00912 | 0 | 56360 | 0 | 101 | 22 | 0 | 0 | 0 | 0 | 0
11:16 | 2416 | 0.087 | 1.929 | 13.152 | 5.422 | 105.4874 | 0.64418 | 0.010736 | 74.48 | 102.09 | 26.55 | 102.14 | 47.2 | N40.50.25.512 | E14.15.14.334 | 28.2 | 15.7 | 22.43 | 0.010876 | 0.3789 | 0.00027008 | 0.12475 | 7.3691 | 15.7 | 5.2563 | 90 | 0 | 965.5 | 14 | 3.8889 | 13277.2778 | 43 | 10.796 | 0.0088131 | 0 | 56360 | 0 | 101 | 22 | 0 | 0 | 0 | 0 | 0
11:16 | 2417 | 0.087 | 1.479 | 11.213 | 5.445 | 135.5163 | 0.64418 | 0.010736 | 74.48 | 102.09 | 26.55 | 102.14 | 47.2 | N40.50.25.512 | E14.15.14.334 | 28.2 | 15.7 | 22.43 | 0.010876 | 0.29051 | 0.00023026 | 0.096907 | 14.2713 | 15.7 | 5.2563 | 90 | 0 | 960 | 14 | 3.8889 | 13281.1667 | 43 | 10.014 | 0.0081747 | 0 | 56360 | 0 | 101 | 22 | 0 | 0 | 0 | 0 | 0
11:16 | 2418 | 0.092 | 2.03 | 7.342 | 5.597 | 100.2549 | 0.47177 | 0.0078628 | 73.31 | 102.06 | 26.53 | 102.12 | 46.9 | N40.50.25.248 | E14.15.14.154 | 27.9 | 14.8 | 22.37 | 0.008423 | 0.29202 | 0.00011042 | 0.096168 | 13.8869 | 14.8 | 5.2563 | 90 | 0 | 909.5 | 14 | 3.8889 | 13285.0556 | 43 | 8.761 | 0.0071518 | 0 | 56360 | 0 | 101 | 22 | 0 | 0 | 0 | 0 | 0
11:16 | 2419 | 0.092 | 4.096 | 7.069 | 5.666 | 51.284 | 0.47177 | 0.0078628 | 73.31 | 102.06 | 26.53 | 102.12 | 46.9 | N40.50.24.984 | E14.15.13.986 | 27.4 | 13.4 | 22.43 | 0.008423 | 0.58921 | 0.00010631 | 0.1898 | 12.5368 | 13.4 | 5.2563 | 90 | 0 | 885 | 13.4 | 3.7222 | 13288.7778 | 43 | 8.087 | 0.0066016 | 0 | 56360 | 0 | 101 | 22 | 0 | 0 | 0 | 0 | 0
11:16 | 2420 | 0.091 | 4.841 | 7.949 | 5.624 | 43.696 | 0.39244 | 0.0065407 | 73.1 | 102.04 | 26.53 | 102.12 | 46.88 | N40.50.24.984 | E14.15.13.986 | 27.4 | 13.4 | 22.62 | 0.0069305 | 0.57928 | 9.9444e-05 | 0.18593 | 14.0021 | 13.4 | 5.2588 | 90 | 0 | 1078 | 13 | 3.6111 | 13292.3889 | 43 | 8.826 | 0.0072049 | 0 | 56360 | 0 | 101 | 22 | 0 | 0 | 0 | 0 | 0
11:16 | 2421 | 0.087 | 4.287 | 8.216 | 5.446 | 49.1443 | 0.39747 | 0.0066245 | 72.69 | 102.03 | 26.52 | 102.12 | 46.88 | N40.50.24.768 | E14.15.13.836 | 26.9 | 12.2 | 22.43 | 0.0067108 | 0.51956 | 0.0001041 | 0.16701 | 15.0292 | 12.2 | 5.2563 | 90 | 0 | 987 | 12.3 | 3.4167 | 13295.8056 | 43 | 9.568 | 0.0078106 | 0 | 56360 | 0 | 101 | 22 | 0 | 0 | 0 | 0 | 0
11:16 | 2422 | 0.085 | 4.631 | 7.686 | 5.327 | 45.6515 | 0.41301 | 0.0068834 | 72.58 | 102.03 | 26.51 | 102.12 | 46.89 | N40.50.24.672 | E14.15.13.782 | 26.7 | 9.2 | 22.62 | 0.0068128 | 0.58319 | 0.00010119 | 0.1871 | 12.2239 | 9.2 | 5.2563 | 90 | 0 | 918.5 | 9.2 | 2.5556 | 13298.3611 | 43 | 8.681 | 0.0070865 | 0 | 56360 | 0 | 101 | 22 | 0 | 0 | 0 | 0 | 0
11:16 | 2423 | 0.084 | 4.873 | 7.452 | 5.134 | 43.479 | 0.42266 | 0.0070443 | 72.22 | 102.04 | 26.51 | 102.12 | 46.83 | N40.50.24.624 | E14.15.13.728 | 26.6 | 6 | 22.62 | 0.00689 | 0.62801 | 0.00010041 | 0.20126 | 10.9346 | 6 | 5.2563 | 90.9 | 0 | 902.5 | 7 | 1.9444 | 13300.3056 | 43 | 8.262 | 0.0067445 | 0 | 56360 | 0 | 101 | 22 | 0 | 0 | 0 | 0 | 0
11:16 | 2424 | 0.094 | 4.193 | 7.467 | 4.963 | 50.12 | 0.39509 | 0.0065849 | 72.11 | 102.03 | 26.51 | 102.12 | 46.82 | N40.50.24.552 | E14.15.13.674 | 26.6 | 2.7 | 22.37 | 0.0072074 | 0.50513 | 9.4046e-05 | 0.16271 | 9.3928 | 2.7 | 5.2563 | 91 | 0 | 842.5 | 3.9 | 1.0833 | 13301.3889 | 43 | 7.459 | 0.006089 | 0 | 56360 | 0 | 101 | 22 | 0 | 0 | 0 | 0 | 0
11:16 | 2425 | 0.096 | 3.685 | 7.092 | 4.854 | 56.6957 | 0.39888 | 0.006648 | 71.97 | 102.02 | 26.51 | 102.12 | 46.83 | N40.50.24.528 | E14.15.13.662 | 26.6 | 0.9 | 22.43 | 0.0074313 | 0.44819 | 9.018e-05 | 0.14488 | 11.0643 | 0.9 | 5.2563 | 91 | 0 | 964 | 0.9 | 0.25 | 13301.6389 | 43 | 8.902 | 0.0072669 | 0 | 56360 | 0 | 101 | 22 | 0 | 0 | 0 | 0 | 0
11:16 | 2426 | 0.091 | 3.42 | 6.444 | 4.707 | 60.9794 | 0.36808 | 0.0061346 | 71.82 | 102.02 | 26.5 | 102.12 | 46.83 | N40.50.24.504 | E14.15.13.632 | 26.7 | 0.7 | 22.61 | 0.0065003 | 0.38384 | 7.5612e-05 | 0.12414 | 11.129 | 0.7 | 5.2563 | 91 | 0 | 905 | 0 | 0 | 13301.6389 | 43 | 8.713 | 0.0071127 | 0 | 42245 | 0 | 101 | 22 | 0 | 0 | 0 | 0 | 0
11:16 | 2427 | 0.09 | 3.413 | 6.163 | 4.658 | 61.1157 | 0.43453 | 0.0072422 | 71.6 | 102.03 | 26.49 | 102.12 | 46.83 | N40.50.24.480 | E14.15.13.626 | 26.8 | 1 | 22.36 | 0.0075896 | 0.45221 | 8.5371e-05 | 0.14622 | 13.5396 | 1 | 5.2563 | 91 | 0 | 947 | 0 | 0 | 13301.6389 | 43 | 8.4 | 0.0068571 | 0 | 28319 | 0 | 101 | 22 | 0 | 0 | 0 | 0 | 0
11:16 | 2428 | 0.086 | 3.821 | 5.973 | 4.678 | 54.8986 | 0.39333 | 0.0065555 | 71.56 | 102.02 | 26.5 | 102.12 | 46.83 | N40.50.24.480 | E14.15.13.626 | 26.8 | 1 | 22.43 | 0.0065646 | 0.45826 | 7.4894e-05 | 0.14762 | 19.12 | 1 | 5.2588 | 91 | 0 | 1287.5 | 0 | 0 | 13301.6389 | 43 | 12.662 | 0.010336 | 0 | 28400 | 0 | 101 | 22 | 0 | 0 | 0 | 0 | 0
11:16 | 2429 | 0.084 | 4.115 | 6.415 | 4.757 | 51.1486 | 0.44642 | 0.0074404 | 71.53 | 102.02 | 26.48 | 102.12 | 46.83 | N40.50.24.480 | E14.15.13.614 | 26.9 | 2.3 | 22.61 | 0.0072774 | 0.56014 | 9.1293e-05 | 0.18007 | 12.6811 | 2.3 | 5.2563 | 91 | 0 | 840.5 | 1.6 | 0.44444 | 13302.0833 | 43 | 12.451 | 0.010164 | 0 | 28400 | 0 | 101 | 22 | 0 | 0 | 0 | 0 | 0
11:16 | 2430 | 0.086 | 4.115 | 6.415 | 4.757 | 51.1245 | 0.63013 | 0.010502 | 71.53 | 102.09 | 26.48 | 102.12 | 46.82 | N40.50.24.480 | E14.15.13.614 | 26.9 | 2.3 | 22.36 | 0.010517 | 0.79064 | 0.00012886 | 0.25429 | 17.4688 | 2.3 | 5.2563 | 91 | 0 | 1070 | 2 | 0.55556 | 13302.6389 | 43 | 11.98 | 0.0097796 | 0 | 28400 | 0 | 101 | 22 | 0 | 0 | 0 | 0 | 0
11:16 | 2431 | 0.079 | 4.115 | 6.415 | 4.757 | 51.2077 | 0.41859 | 0.0069765 | 71.83 | 102.07 | 26.47 | 102.12 | 46.82 | N40.50.24.384 | E14.15.13.542 | 26.8 | 8.9 | 22.42 | 0.0064176 | 0.52522 | 8.5602e-05 | 0.16864 | 17.9735 | 8.9 | 5.2563 | 91 | 0 | 1147.5 | 2.7 | 0.75 | 13303.3889 | 43 | 13.164 | 0.010746 | 0 | 28400 | 0 | 101 | 22 | 0 | 0 | 0 | 0 | 0
11:16 | 2432 | 0.08 | 4.115 | 6.415 | 4.757 | 51.1956 | 0.57649 | 0.0096082 | 71.97 | 102.06 | 26.46 | 102.12 | 46.84 | N40.50.24.384 | E14.15.13.542 | 26.8 | 8.9 | 22.61 | 0.0089503 | 0.72335 | 0.00011789 | 0.23232 | 19.5423 | 8.9 | 5.2563 | 91 | 0 | 1176.5 | 8.5 | 2.3611 | 13305.75 | 43 | 12.454 | 0.010167 | 0 | 28400 | 0 | 101 | 22 | 0 | 0 | 0 | 0 | 0
11:16 | 2433 | 0.084 | 4.115 | 6.415 | 4.757 | 51.1473 | 0.5926 | 0.0098767 | 72.16 | 102.09 | 26.44 | 102.12 | 46.87 | N40.50.24.384 | E14.15.13.542 | 26.8 | 8.9 | 22.61 | 0.0096603 | 0.74355 | 0.00012119 | 0.23903 | 19.5423 | 8.9 | 5.2563 | 91 | 0 | 1435.5 | 9 | 2.5 | 13308.25 | 43 | 14.589 | 0.011909 | 0 | 28400 | 0 | 101 | 22 | 0 | 0 | 0 | 0 | 0
11:16 | 2434 | 0.089 | 4.115 | 6.415 | 4.757 | 51.0869 | 0.64358 | 0.010726 | 72.39 | 102.09 | 26.42 | 102.12 | 46.88 | N40.50.24.384 | E14.15.13.542 | 26.8 | 8.9 | 22.61 | 0.011116 | 0.80752 | 0.00013161 | 0.25991 | 19.5423 | 8.9 | 5.2563 | 91 | 0 | 1557 | 9.3 | 2.5833 | 13310.8333 | 43 | 16.396 | 0.013384 | 0 | 28400 | 0 | 101 | 22 | 0 | 0 | 0 | 0 | 0
11:16 | 2435 | 0.089 | 4.115 | 6.415 | 4.757 | 51.0869 | 0.64358 | 0.010726 | 72.39 | 102.09 | 26.42 | 102.12 | 46.88 | N40.50.24.384 | E14.15.13.542 | 26.8 | 8.9 | 22.61 | 0.011116 | 0.80752 | 0.00013161 | 0.25991 | 19.5423 | 8.9 | 5.2563 | 91 | 0 | 1557 | 12.2 | 3.3889 | 13314.2222 | 43 | 16.569 | 0.013526 | 0 | 28400 | 0 | 101 | 22 | 0 | 0 | 0 | 0 | 0
11:16 | 2436 | 0.089 | 4.115 | 6.415 | 4.757 | 51.0869 | 0.64358 | 0.010726 | 72.39 | 102.09 | 26.42 | 102.12 | 46.88 | N40.50.24.384 | E14.15.13.542 | 26.8 | 8.9 | 22.61 | 0.011116 | 0.80752 | 0.00013161 | 0.25991 | 19.5423 | 8.9 | 5.2563 | 91 | 0 | 1433.5 | 12.4 | 3.4444 | 13317.6667 | 43 | 16.332 | 0.013332 | 0 | 28400 | 0 | 101 | 22 | 0 | 0 | 0 | 0 | 0
11:16 | 2437 | 0.089 | 4.115 | 6.415 | 4.757 | 51.0869 | 0.64358 | 0.010726 | 72.39 | 102.09 | 26.42 | 102.12 | 46.88 | N40.50.24.384 | E14.15.13.542 | 26.8 | 8.9 | 22.61 | 0.011116 | 0.80752 | 0.00013161 | 0.25991 | 19.5423 | 8.9 | 5.2563 | 91 | 0 | 1166.5 | 11.1 | 3.0833 | 13320.75 | 43 | 12.889 | 0.010522 | 0 | 28400 | 0 | 101 | 22 | 0 | 0 | 0 | 0 | 0
11:16 | 2438 | 0.089 | 4.115 | 6.415 | 4.757 | 51.0869 | 0.64358 | 0.010726 | 72.39 | 102.09 | 26.42 | 102.12 | 46.88 | N40.50.24.384 | E14.15.13.542 | 26.8 | 8.9 | 22.61 | 0.011116 | 0.80752 | 0.00013161 | 0.25991 | 19.5423 | 8.9 | 5.2563 | 91 | 0 | 1195 | 9.2 | 2.5556 | 13323.3056 | 43 | 13.354 | 0.010901 | 0 | 28400 | 0 | 101 | 22 | 0 | 0 | 0 | 0 | 0
11:16 | 2439 | 0.089 | 4.115 | 6.415 | 4.757 | 51.0869 | 0.64358 | 0.010726 | 72.39 | 102.09 | 26.42 | 102.12 | 46.88 | N40.50.24.384 | E14.15.13.542 | 26.8 | 8.9 | 22.61 | 0.011116 | 0.80752 | 0.00013161 | 0.25991 | 19.5423 | 8.9 | 5.2563 | 91 | 0 | 1580 | 10 | 2.7778 | 13326.0833 | 43 | 15.846 | 0.012936 | 0 | 28400 | 0 | 101 | 22 | 0 | 0 | 0 | 0 | 0
11:16 | 2440 | 0.089 | 4.115 | 6.415 | 4.757 | 51.0869 | 0.64358 | 0.010726 | 72.39 | 102.09 | 26.42 | 102.12 | 46.88 | N40.50.24.384 | E14.15.13.542 | 26.8 | 8.9 | 22.61 | 0.011116 | 0.80752 | 0.00013161 | 0.25991 | 19.5423 | 8.9 | 5.2563 | 91 | 0 | 1671.5 | 11.8 | 3.2778 | 13329.3611 | 43 | 16.496 | 0.013466 | 0 | 28400 | 0 | 101 | 22 | 0 | 0 | 0 | 0 | 0
11:16 | 2441 | 0.089 | 4.115 | 6.415 | 4.757 | 51.0869 | 0.64358 | 0.010726 | 72.39 | 102.09 | 26.42 | 102.12 | 46.88 | N40.50.24.384 | E14.15.13.542 | 26.8 | 8.9 | 22.61 | 0.011116 | 0.80752 | 0.00013161 | 0.25991 | 19.5423 | 8.9 | 5.2563 | 91 | 0 | 1662.5 | 13 | 3.6111 | 13332.9722 | 43 | 15.966 | 0.013033 | 0 | 28400 | 0 | 101 | 22 | 0 | 0 | 0 | 0 | 0
11:16 | 2442 | 0.089 | 4.115 | 6.415 | 4.757 | 51.0869 | 0.64358 | 0.010726 | 72.39 | 102.09 | 26.42 | 102.12 | 46.88 | N40.50.24.384 | E14.15.13.542 | 26.8 | 8.9 | 22.61 | 0.011116 | 0.80752 | 0.00013161 | 0.25991 | 19.5423 | 8.9 | 5.2563 | 91 | 0 | 1630 | 12.9 | 3.5833 | 13336.5556 | 43 | 15.53 | 0.012678 | 0 | 28400 | 0 | 101 | 22 | 0 | 0 | 0 | 0 | 0
11:16 | 2443 | 0.089 | 4.115 | 6.415 | 4.757 | 51.0869 | 0.64358 | 0.010726 | 72.39 | 102.09 | 26.42 | 102.12 | 46.88 | N40.50.24.384 | E14.15.13.542 | 26.8 | 8.9 | 22.61 | 0.011116 | 0.80752 | 0.00013161 | 0.25991 | 19.5423 | 8.9 | 5.2563 | 91 | 0 | 1693.5 | 12.1 | 3.3611 | 13339.9167 | 43 | 16.197 | 0.013222 | 0 | 28400 | 0 | 101 | 22 | 0 | 0 | 0 | 0 | 0
11:16 | 2444 | 0.089 | 4.115 | 6.415 | 4.757 | 51.0869 | 0.64358 | 0.010726 | 72.39 | 102.09 | 26.42 | 102.12 | 46.88 | N40.50.24.384 | E14.15.13.542 | 26.8 | 8.9 | 22.61 | 0.011116 | 0.80752 | 0.00013161 | 0.25991 | 19.5423 | 8.9 | 5.2563 | 91 | 0 | 1789.5 | 13.1 | 3.6389 | 13343.5556 | 43 | 17.587 | 0.014357 | 0 | 28400 | 0 | 101 | 22 | 0 | 0 | 0 | 0 | 0
11:16 | 2445 | 0.089 | 4.115 | 6.415 | 4.757 | 51.0869 | 0.64358 | 0.010726 | 72.39 | 102.09 | 26.42 | 102.12 | 46.88 | N40.50.24.384 | E14.15.13.542 | 26.8 | 8.9 | 22.61 | 0.011116 | 0.80752 | 0.00013161 | 0.25991 | 19.5423 | 8.9 | 5.2563 | 91 | 0 | 2151 | 15.3 | 4.25 | 13347.8056 | 43 | 22.203 | 0.018125 | 0 | 28400 | 0 | 101 | 22 | 0 | 0 | 0 | 0 | 0
11:16 | 2446 | 0.089 | 4.115 | 6.415 | 4.757 | 51.0869 | 0.64358 | 0.010726 | 72.39 | 102.09 | 26.42 | 102.12 | 46.88 | N40.50.24.384 | E14.15.13.542 | 26.8 | 8.9 | 22.61 | 0.011116 | 0.80752 | 0.00013161 | 0.25991 | 19.5423 | 8.9 | 5.2563 | 91 | 0 | 2119 | 18.2 | 5.0556 | 13352.8611 | 43 | 28.186 | 0.023009 | 0 | 28400 | 0 | 101 | 22 | 0 | 0 | 0 | 0 | 0
11:16 | 2447 | 0.089 | 4.115 | 6.415 | 4.757 | 51.0869 | 0.64358 | 0.010726 | 72.39 | 102.09 | 26.42 | 102.12 | 46.88 | N40.50.24.384 | E14.15.13.542 | 26.8 | 8.9 | 22.61 | 0.011116 | 0.80752 | 0.00013161 | 0.25991 | 19.5423 | 8.9 | 5.2563 | 91 | 0 | 1422.5 | 19.8 | 5.5 | 13358.3611 | 43 | 19.657 | 0.016047 | 0 | 28400 | 0 | 101 | 22 | 0 | 0 | 0 | 0 | 0
11:16 | 2448 | 0.089 | 4.115 | 6.415 | 4.757 | 51.0869 | 0.64358 | 0.010726 | 72.39 | 102.09 | 26.42 | 102.12 | 46.88 | N40.50.24.384 | E14.15.13.542 | 26.8 | 8.9 | 22.61 | 0.011116 | 0.80752 | 0.00013161 | 0.25991 | 19.5423 | 8.9 | 5.2563 | 91 | 0 | 1676.5 | 23.4 | 6.5 | 13364.8611 | 43 | 22.793 | 0.018607 | 0 | 28400 | 0 | 101 | 22 | 0 | 0 | 0 | 0 | 0
11:16 | 2449 | 0.089 | 4.115 | 6.415 | 4.757 | 51.0869 | 0.64358 | 0.010726 | 72.39 | 102.09 | 26.42 | 102.12 | 46.88 | N40.50.24.384 | E14.15.13.542 | 26.8 | 8.9 | 22.61 | 0.011116 | 0.80752 | 0.00013161 | 0.25991 | 19.5423 | 8.9 | 5.2563 | 91 | 0 | 1821 | 26.2 | 7.2778 | 13372.1389 | 43 | 21.689 | 0.017705 | 0 | 28400 | 0 | 101 | 22 | 0 | 0 | 0 | 0 | 0
11:16 | 2450 | 0.089 | 4.115 | 6.415 | 4.757 | 51.0869 | 0.64358 | 0.010726 | 72.39 | 102.09 | 26.42 | 102.12 | 46.88 | N40.50.24.384 | E14.15.13.542 | 26.8 | 8.9 | 22.61 | 0.011116 | 0.80752 | 0.00013161 | 0.25991 | 19.5423 | 8.9 | 5.2563 | 91 | 0 | 1813.5 | 28 | 7.7778 | 13379.9167 | 43 | 19.212 | 0.015683 | 0 | 28400 | 0 | 101 | 22 | 0 | 0 | 0 | 0 | 0
11:16 | 2451 | 0.089 | 4.115 | 6.415 | 4.757 | 51.0869 | 0.64358 | 0.010726 | 72.39 | 102.09 | 26.42 | 102.12 | 46.88 | N40.50.24.384 | E14.15.13.542 | 26.8 | 8.9 | 22.61 | 0.011116 | 0.80752 | 0.00013161 | 0.25991 | 19.5423 | 8.9 | 5.2563 | 91 | 0 | 1699 | 27.8 | 7.7222 | 13387.6389 | 43 | 18.849 | 0.015387 | 0 | 28400 | 0 | 101 | 22 | 0 | 0 | 0 | 0 | 0
11:16 | 2452 | 0.089 | 4.115 | 6.415 | 4.757 | 51.0869 | 0.64358 | 0.010726 | 72.39 | 102.09 | 26.42 | 102.12 | 46.88 | N40.50.24.384 | E14.15.13.542 | 26.8 | 8.9 | 22.61 | 0.011116 | 0.80752 | 0.00013161 | 0.25991 | 19.5423 | 8.9 | 5.2563 | 91 | 0 | 1575.5 | 25.4 | 7.0556 | 13394.6944 | 43 | 19.46 | 0.015886 | 0 | 28400 | 0 | 101 | 22 | 0 | 0 | 0 | 0 | 0
11:16 | 2453 | 0.089 | 4.115 | 6.415 | 4.757 | 51.0869 | 0.64358 | 0.010726 | 72.39 | 102.09 | 26.42 | 102.12 | 46.88 | N40.50.24.384 | E14.15.13.542 | 26.8 | 8.9 | 22.61 | 0.011116 | 0.80752 | 0.00013161 | 0.25991 | 19.5423 | 8.9 | 5.2563 | 91 | 0 | 1489.5 | 24.1 | 6.6944 | 13401.3889 | 43 | 22.156 | 0.018087 | 0 | 28400 | 0 | 101 | 22 | 0 | 0 | 0 | 0 | 0
11:16 | 2454 | 0.089 | 4.115 | 6.415 | 4.757 | 51.0869 | 0.64358 | 0.010726 | 72.39 | 102.09 | 26.42 | 102.12 | 46.88 | N40.50.24.384 | E14.15.13.542 | 26.8 | 8.9 | 22.61 | 0.011116 | 0.80752 | 0.00013161 | 0.25991 | 19.5423 | 8.9 | 5.2563 | 91 | 0 | 1402.5 | 22.8 | 6.3333 | 13407.7222 | 43 | 21.413 | 0.01748 | 0 | 28292 | 0 | 101 | 22 | 0 | 0 | 0 | 0 | 0
11:16 | 2455 | 0.089 | 4.115 | 6.415 | 4.757 | 51.0869 | 0.64358 | 0.010726 | 72.39 | 102.09 | 26.42 | 102.12 | 46.88 | N40.50.24.384 | E14.15.13.542 | 26.8 | 8.9 | 22.61 | 0.011116 | 0.80752 | 0.00013161 | 0.25991 | 19.5423 | 8.9 | 5.2563 | 91 | 0 | 1353.5 | 21.4 | 5.9444 | 13413.6667 | 42.3 | 20.323 | 0.01659 | 0 | 27941 | 0 | 101 | 22 | 0 | 0 | 0 | 0 | 0
11:16 | 2456 | 0.089 | 4.115 | 6.415 | 4.757 | 51.0869 | 0.64358 | 0.010726 | 72.39 | 102.09 | 26.42 | 102.12 | 46.88 | N40.50.24.384 | E14.15.13.542 | 26.8 | 8.9 | 22.61 | 0.011116 | 0.80752 | 0.00013161 | 0.25991 | 19.5423 | 8.9 | 5.2563 | 91 | 0 | 1361 | 21 | 5.8333 | 13419.5 | 42 | 16.099 | 0.013142 | 0 | 27860 | 0 | 101 | 22 | 0 | 0 | 0 | 0 | 0
11:16 | 2457 | 0.089 | 4.115 | 6.415 | 4.757 | 51.0869 | 0.64358 | 0.010726 | 72.39 | 102.09 | 26.42 | 102.12 | 46.88 | N40.50.24.384 | E14.15.13.542 | 26.8 | 8.9 | 22.61 | 0.011116 | 0.80752 | 0.00013161 | 0.25991 | 19.5423 | 8.9 | 5.2563 | 91 | 0 | 1348 | 21 | 5.8333 | 13425.3333 | 42 | 13.837 | 0.011296 | 0 | 27860 | 0 | 101 | 22 | 0 | 0 | 0 | 0 | 0
11:16 | 2458 | 0.089 | 4.115 | 6.415 | 4.757 | 51.0869 | 0.64358 | 0.010726 | 72.39 | 102.09 | 26.42 | 102.12 | 46.88 | N40.50.24.384 | E14.15.13.542 | 26.8 | 8.9 | 22.61 | 0.011116 | 0.80752 | 0.00013161 | 0.25991 | 19.5423 | 8.9 | 5.2563 | 91 | 0 | 1257 | 20.3 | 5.6389 | 13430.9722 | 42 | 12.969 | 0.010587 | 0 | 27860 | 0 | 101 | 22 | 0 | 0 | 0 | 0 | 0
11:16 | 2459 | 0.089 | 4.115 | 6.415 | 4.757 | 51.0869 | 0.64358 | 0.010726 | 72.39 | 102.09 | 26.42 | 102.12 | 46.88 | N40.50.24.384 | E14.15.13.542 | 26.8 | 8.9 | 22.61 | 0.011116 | 0.80752 | 0.00013161 | 0.25991 | 19.5423 | 8.9 | 5.2563 | 91 | 0 | 1176 | 18.9 | 5.25 | 13436.2222 | 42 | 14.333 | 0.0117 | 0 | 27860 | 0 | 101 | 22 | 0 | 0 | 0 | 0 | 0
11:16 | 2460 | 0.089 | 4.115 | 6.415 | 4.757 | 51.0869 | 0.64358 | 0.010726 | 72.39 | 102.09 | 26.42 | 102.12 | 46.88 | N40.50.24.384 | E14.15.13.542 | 26.8 | 8.9 | 22.61 | 0.011116 | 0.80752 | 0.00013161 | 0.25991 | 19.5423 | 8.9 | 5.2563 | 91 | 0 | 1068 | 17.3 | 4.8056 | 13441.0278 | 42 | 15.656 | 0.01278 | 0 | 27860 | 0 | 101 | 22 | 0 | 0 | 0 | 0 | 0
11:16 | 2461 | 0.089 | 4.115 | 6.415 | 4.757 | 51.0869 | 0.64358 | 0.010726 | 72.39 | 102.09 | 26.42 | 102.12 | 46.88 | N40.50.24.384 | E14.15.13.542 | 26.8 | 8.9 | 22.61 | 0.011116 | 0.80752 | 0.00013161 | 0.25991 | 19.5423 | 8.9 | 5.2563 | 91 | 0 | 992.5 | 16 | 4.4444 | 13445.4722 | 42.7 | 11.703 | 0.0095535 | 0 | 27113 | 0 | 101 | 22 | 0 | 0 | 0 | 0 | 0
11:16 | 2462 | 0.089 | 4.115 | 6.415 | 4.757 | 51.0869 | 0.64358 | 0.010726 | 72.39 | 102.09 | 26.42 | 102.12 | 46.88 | N40.50.24.384 | E14.15.13.542 | 26.8 | 8.9 | 22.61 | 0.011116 | 0.80752 | 0.00013161 | 0.25991 | 19.5423 | 8.9 | 5.2563 | 91 | 0 | 1026 | 15.5 | 4.3056 | 13449.7778 | 43 | 10.301 | 0.008409 | 0 | 27590 | 0 | 101 | 22 | 0 | 0 | 0 | 0 | 0
11:16 | 2463 | 0.089 | 4.115 | 6.415 | 4.757 | 51.0869 | 0.64358 | 0.010726 | 72.39 | 102.09 | 26.42 | 102.12 | 46.88 | N40.50.24.384 | E14.15.13.542 | 26.8 | 8.9 | 22.61 | 0.011116 | 0.80752 | 0.00013161 | 0.25991 | 19.5423 | 8.9 | 5.2588 | 91 | 0 | 1113 | 16.1 | 4.4722 | 13454.25 | 43 | 11.942 | 0.0097486 | 0 | 27590 | 0 | 101 | 22 | 0 | 0 | 0 | 0 | 0
11:16 | 2464 | 0.089 | 4.115 | 6.415 | 4.757 | 51.0869 | 0.64358 | 0.010726 | 72.39 | 102.09 | 26.42 | 102.12 | 46.88 | N40.50.24.384 | E14.15.13.542 | 26.8 | 8.9 | 22.61 | 0.011116 | 0.80752 | 0.00013161 | 0.25991 | 19.5423 | 8.9 | 5.2563 | 91 | 0 | 1140.5 | 17.6 | 4.8889 | 13459.1389 | 43 | 12.926 | 0.010552 | 0 | 27590 | 0 | 101 | 22 | 0 | 0 | 0 | 0 | 0
11:16 | 2465 | 0.089 | 4.115 | 6.415 | 4.757 | 51.0869 | 0.64358 | 0.010726 | 72.39 | 102.09 | 26.42 | 102.12 | 46.88 | N40.50.24.384 | E14.15.13.542 | 26.8 | 8.9 | 22.61 | 0.011116 | 0.80752 | 0.00013161 | 0.25991 | 19.5423 | 8.9 | 5.2563 | 91 | 0 | 1142.5 | 17.9 | 4.9722 | 13464.1111 | 43 | 11.025 | 0.009 | 0 | 27590 | 0 | 101 | 22.7 | 0 | 0 | 0 | 0 | 0
11:16 | 2466 | 0.089 | 4.115 | 6.415 | 4.757 | 51.0869 | 0.64358 | 0.010726 | 72.39 | 102.09 | 26.42 | 102.12 | 46.88 | N40.50.24.384 | E14.15.13.542 | 26.8 | 8.9 | 22.61 | 0.011116 | 0.80752 | 0.00013161 | 0.25991 | 19.5423 | 8.9 | 5.2563 | 91 | 0 | 1143 | 17.1 | 4.75 | 13468.8611 | 43 | 11.658 | 0.0095167 | 0 | 27590 | 0 | 101 | 23 | 0 | 0 | 0 | 0 | 0
11:16 | 2467 | 0.089 | 4.115 | 6.415 | 4.757 | 51.0869 | 0.64358 | 0.010726 | 72.39 | 102.09 | 26.42 | 102.12 | 46.88 | N40.50.24.384 | E14.15.13.542 | 26.8 | 8.9 | 22.61 | 0.011116 | 0.80752 | 0.00013161 | 0.25991 | 19.5423 | 8.9 | 5.2563 | 91 | 0 | 1094.5 | 17.9 | 4.9722 | 13473.8333 | 43 | 11.467 | 0.0093608 | 0 | 27590 | 0 | 101 | 23 | 0 | 0 | 0 | 0 | 0
11:16 | 2468 | 0.089 | 4.115 | 6.415 | 4.757 | 51.0869 | 0.64358 | 0.010726 | 72.39 | 102.09 | 26.42 | 102.12 | 46.88 | N40.50.24.384 | E14.15.13.542 | 26.8 | 8.9 | 22.61 | 0.011116 | 0.80752 | 0.00013161 | 0.25991 | 19.5423 | 8.9 | 5.2563 | 91 | 0 | 1056.5 | 16.4 | 4.5556 | 13478.3889 | 43 | 10.484 | 0.0085584 | 0 | 27590 | 0 | 101 | 23 | 0 | 0 | 0 | 0 | 0
11:16 | 2469 | 0.089 | 4.115 | 6.415 | 4.757 | 51.0869 | 0.64358 | 0.010726 | 72.39 | 102.09 | 26.42 | 102.12 | 46.88 | N40.50.24.384 | E14.15.13.542 | 26.8 | 8.9 | 22.61 | 0.011116 | 0.80752 | 0.00013161 | 0.25991 | 19.5423 | 8.9 | 5.2563 | 91 | 0 | 1031 | 16 | 4.4444 | 13482.8333 | 43 | 11.489 | 0.0093788 | 0 | 27590 | 0 | 101 | 23 | 0 | 0 | 0 | 0 | 0
11:16 | 2470 | 0.089 | 4.115 | 6.415 | 4.757 | 51.0869 | 0.64358 | 0.010726 | 72.39 | 102.09 | 26.42 | 102.12 | 46.88 | N40.50.24.384 | E14.15.13.542 | 26.8 | 8.9 | 22.61 | 0.011116 | 0.80752 | 0.00013161 | 0.25991 | 19.5423 | 8.9 | 5.2563 | 91 | 0 | 994 | 15.4 | 4.2778 | 13487.1111 | 43 | 12.905 | 0.010535 | 0 | 27590 | 0 | 101 | 23 | 0 | 0 | 0 | 0 | 0
11:16 | 2471 | 0.089 | 4.115 | 6.415 | 4.757 | 51.0869 | 0.64358 | 0.010726 | 72.39 | 102.09 | 26.42 | 102.12 | 46.88 | N40.50.24.384 | E14.15.13.542 | 26.8 | 8.9 | 22.61 | 0.011116 | 0.80752 | 0.00013161 | 0.25991 | 19.5423 | 8.9 | 5.2563 | 91 | 0 | 1072.5 | 15 | 4.1667 | 13491.2778 | 43 | 11.282 | 0.0092098 | 0 | 27590 | 0 | 101 | 23 | 0 | 0 | 0 | 0 | 0
11:16 | 2472 | 0.089 | 4.115 | 6.415 | 4.757 | 51.0869 | 0.64358 | 0.010726 | 72.39 | 102.09 | 26.42 | 102.12 | 46.88 | N40.50.24.384 | E14.15.13.542 | 26.8 | 8.9 | 22.61 | 0.011116 | 0.80752 | 0.00013161 | 0.25991 | 19.5423 | 8.9 | 5.2563 | 91 | 0 | 1207 | 16.4 | 4.5556 | 13495.8333 | 43 | 13.595 | 0.011098 | 0 | 47374 | 0 | 101 | 23 | 0 | 0 | 0 | 0 | 0
11:16 | 2473 | 0.089 | 4.115 | 6.415 | 4.757 | 51.0869 | 0.64358 | 0.010726 | 72.39 | 102.09 | 26.42 | 102.12 | 46.88 | N40.50.24.384 | E14.15.13.542 | 26.8 | 8.9 | 22.61 | 0.011116 | 0.80752 | 0.00013161 | 0.25991 | 19.5423 | 8.9 | 5.2563 | 91 | 0 | 1287 | 19.6 | 5.4444 | 13501.2778 | 43 | 13.641 | 0.011136 | 0 | 52320 | 0 | 101 | 23 | 0 | 0 | 0 | 0 | 0
11:16 | 2474 | 0.089 | 4.115 | 6.415 | 4.757 | 51.0869 | 0.64358 | 0.010726 | 72.39 | 102.09 | 26.42 | 102.12 | 46.88 | N40.50.24.384 | E14.15.13.542 | 26.8 | 8.9 | 22.61 | 0.011116 | 0.80752 | 0.00013161 | 0.25991 | 19.5423 | 8.9 | 5.2563 | 91 | 0 | 1320.5 | 20 | 5.5556 | 13506.8333 | 43 | 12.675 | 0.010347 | 0 | 52320 | 0 | 101 | 23 | 0 | 0 | 0 | 0 | 0
11:16 | 2475 | 0.089 | 4.115 | 6.415 | 4.757 | 51.0869 | 0.64358 | 0.010726 | 72.39 | 102.09 | 26.42 | 102.12 | 46.88 | N40.50.24.384 | E14.15.13.542 | 26.8 | 8.9 | 22.61 | 0.011116 | 0.80752 | 0.00013161 | 0.25991 | 19.5423 | 8.9 | 5.2563 | 91 | 0 | 1346.5 | 20.1 | 5.5833 | 13512.4167 | 43 | 14.085 | 0.011498 | 0 | 46350 | 0 | 101 | 23 | 0 | 0 | 0 | 0 | 0
11:17 | 2476 | 0.089 | 4.115 | 6.415 | 4.757 | 51.0869 | 0.64358 | 0.010726 | 72.39 | 102.09 | 26.42 | 102.12 | 46.88 | N40.50.24.384 | E14.15.13.542 | 26.8 | 8.9 | 22.61 | 0.011116 | 0.80752 | 0.00013161 | 0.25991 | 19.5423 | 8.9 | 5.2563 | 91 | 0 | 1422 | 21.1 | 5.8611 | 13518.2778 | 43 | 14.459 | 0.011803 | 0 | 32420 | 0 | 101 | 23 | 0 | 0 | 0 | 0 | 0
11:17 | 2477 | 0.089 | 4.115 | 6.415 | 4.757 | 51.0869 | 0.64358 | 0.010726 | 72.39 | 102.09 | 26.42 | 102.12 | 46.88 | N40.50.24.384 | E14.15.13.542 | 26.8 | 8.9 | 22.61 | 0.011116 | 0.80752 | 0.00013161 | 0.25991 | 19.5423 | 8.9 | 5.2563 | 91 | 0 | 1504 | 22.1 | 6.1389 | 13524.4167 | 43 | 15.213 | 0.012419 | 0 | 32420 | 0 | 101 | 23 | 0 | 0 | 0 | 0 | 0
11:17 | 2478 | 0.089 | 4.115 | 6.415 | 4.757 | 51.0869 | 0.64358 | 0.010726 | 72.39 | 102.09 | 26.42 | 102.12 | 46.88 | N40.50.24.384 | E14.15.13.542 | 26.8 | 8.9 | 22.61 | 0.011116 | 0.80752 | 0.00013161 | 0.25991 | 19.5423 | 8.9 | 5.2563 | 91 | 0 | 1594.5 | 23.7 | 6.5833 | 13531 | 43 | 15.964 | 0.013032 | 0 | 32420 | 0 | 101 | 23 | 0 | 0 | 0 | 0 | 0
11:17 | 2479 | 0.089 | 4.115 | 6.415 | 4.757 | 51.0869 | 0.64358 | 0.010726 | 72.39 | 102.09 | 26.42 | 102.12 | 46.88 | N40.50.24.384 | E14.15.13.542 | 26.8 | 8.9 | 22.61 | 0.011116 | 0.80752 | 0.00013161 | 0.25991 | 19.5423 | 8.9 | 5.2563 | 91 | 0 | 1675.5 | 25.1 | 6.9722 | 13537.9722 | 43 | 16.36 | 0.013355 | 0 | 32420 | 0 | 101 | 23 | 0 | 0 | 0 | 0 | 0
11:17 | 2480 | 0.089 | 4.115 | 6.415 | 4.757 | 51.0869 | 0.64358 | 0.010726 | 72.39 | 102.09 | 26.42 | 102.12 | 46.88 | N40.50.24.384 | E14.15.13.542 | 26.8 | 8.9 | 22.61 | 0.011116 | 0.80752 | 0.00013161 | 0.25991 | 19.5423 | 8.9 | 5.2563 | 91 | 0 | 1721 | 26 | 7.2222 | 13545.1944 | 43 | 16.44 | 0.01342 | 0 | 32420 | 0 | 101 | 23 | 0 | 0 | 0 | 0 | 0
11:17 | 2481 | 0.089 | 4.115 | 6.415 | 4.757 | 51.0869 | 0.64358 | 0.010726 | 72.39 | 102.09 | 26.42 | 102.12 | 46.88 | N40.50.24.384 | E14.15.13.542 | 26.8 | 8.9 | 22.61 | 0.011116 | 0.80752 | 0.00013161 | 0.25991 | 19.5423 | 8.9 | 5.2563 | 91 | 0 | 1754 | 27 | 7.5 | 13552.6944 | 42.9 | 16.826 | 0.013736 | 0 | 32420 | 0 | 101 | 23 | 0 | 0 | 0 | 0 | 0
11:17 | 2482 | 0.089 | 4.115 | 6.415 | 4.757 | 51.0869 | 0.64358 | 0.010726 | 72.39 | 102.09 | 26.42 | 102.12 | 46.88 | N40.50.24.384 | E14.15.13.542 | 26.8 | 8.9 | 22.61 | 0.011116 | 0.80752 | 0.00013161 | 0.25991 | 19.5423 | 8.9 | 5.2563 | 91 | 0 | 1773 | 27.6 | 7.6667 | 13560.3611 | 42 | 17.298 | 0.014121 | 0 | 32420 | 0 | 101 | 23 | 0 | 0 | 0 | 0 | 0
11:17 | 2483 | 0.089 | 4.115 | 6.415 | 4.757 | 51.0869 | 0.64358 | 0.010726 | 72.39 | 102.09 | 26.42 | 102.12 | 46.88 | N40.50.24.384 | E14.15.13.542 | 26.8 | 8.9 | 22.61 | 0.011116 | 0.80752 | 0.00013161 | 0.25991 | 19.5423 | 8.9 | 5.2563 | 91 | 0 | 1823.5 | 28 | 7.7778 | 13568.1389 | 42 | 17.457 | 0.014251 | 0 | 32420 | 0 | 101 | 23 | 0 | 0 | 0 | 0 | 0
11:17 | 2484 | 0.089 | 4.115 | 6.415 | 4.757 | 51.0869 | 0.64358 | 0.010726 | 72.39 | 102.09 | 26.42 | 102.12 | 46.88 | N40.50.24.384 | E14.15.13.542 | 26.8 | 8.9 | 22.61 | 0.011116 | 0.80752 | 0.00013161 | 0.25991 | 19.5423 | 8.9 | 5.2563 | 90.9 | 0 | 1831 | 28.1 | 7.8056 | 13575.9444 | 42 | 17.744 | 0.014485 | 0 | 32420 | 0 | 101 | 23 | 0 | 0 | 0 | 0 | 0
11:17 | 2485 | 0.089 | 4.115 | 6.415 | 4.757 | 51.0869 | 0.64358 | 0.010726 | 72.39 | 102.09 | 26.42 | 102.12 | 46.88 | N40.50.24.384 | E14.15.13.542 | 26.8 | 8.9 | 22.61 | 0.011116 | 0.80752 | 0.00013161 | 0.25991 | 19.5423 | 8.9 | 5.2563 | 90 | 0 | 1009.5 | 29 | 8.0556 | 13584 | 42 | 14.161 | 0.01156 | 0 | 32420 | 0 | 101 | 23 | 0 | 0 | 0 | 0 | 0
11:17 | 2486 | 0.089 | 4.115 | 6.415 | 4.757 | 51.0869 | 0.64358 | 0.010726 | 72.39 | 102.09 | 26.42 | 102.12 | 46.88 | N40.50.24.384 | E14.15.13.542 | 26.8 | 8.9 | 22.61 | 0.011116 | 0.80752 | 0.00013161 | 0.25991 | 19.5423 | 8.9 | 5.2563 | 90 | 0 | 1152 | 28.4 | 7.8889 | 13591.8889 | 42 | 10.59 | 0.0086449 | 0 | 32420 | 0 | 101 | 23 | 0 | 0 | 0 | 0 | 0
11:17 | 2487 | 0.089 | 4.115 | 6.415 | 4.757 | 51.0869 | 0.64358 | 0.010726 | 72.39 | 102.09 | 26.42 | 102.12 | 46.88 | N40.50.24.384 | E14.15.13.542 | 26.8 | 8.9 | 22.61 | 0.011116 | 0.80752 | 0.00013161 | 0.25991 | 19.5423 | 8.9 | 5.2563 | 90 | 0 | 1135.5 | 27.1 | 7.5278 | 13599.4167 | 42 | 10.883 | 0.0088841 | 0 | 32420 | 0 | 101 | 23 | 0 | 0 | 0 | 0 | 0
11:17 | 2488 | 0.089 | 4.115 | 6.415 | 4.757 | 51.0869 | 0.64358 | 0.010726 | 72.39 | 102.09 | 26.42 | 102.12 | 46.88 | N40.50.24.384 | E14.15.13.542 | 26.8 | 8.9 | 22.61 | 0.011116 | 0.80752 | 0.00013161 | 0.25991 | 19.5423 | 8.9 | 5.2563 | 90 | 0 | 1123.5 | 27 | 7.5 | 13606.9167 | 42 | 10.875 | 0.0088776 | 0 | 32420 | 0 | 101 | 23 | 0 | 0 | 0 | 0 | 0
11:17 | 2489 | 0.089 | 4.115 | 6.415 | 4.757 | 51.0869 | 0.64358 | 0.010726 | 72.39 | 102.09 | 26.42 | 102.12 | 46.88 | N40.50.24.384 | E14.15.13.542 | 26.8 | 8.9 | 22.61 | 0.011116 | 0.80752 | 0.00013161 | 0.25991 | 19.5423 | 8.9 | 5.2563 | 90 | 0 | 1114 | 27 | 7.5 | 13614.4167 | 42 | 10.71 | 0.0087429 | 0 | 32420 | 0 | 101 | 23 | 0 | 0 | 0 | 0 | 0
11:17 | 2490 | 0.089 | 4.115 | 6.415 | 4.757 | 51.0869 | 0.64358 | 0.010726 | 72.39 | 102.09 | 26.42 | 102.12 | 46.88 | N40.50.24.384 | E14.15.13.542 | 26.8 | 8.9 | 22.61 | 0.011116 | 0.80752 | 0.00013161 | 0.25991 | 19.5423 | 8.9 | 5.2563 | 90 | 0 | 1107.5 | 27 | 7.5 | 13621.9167 | 42 | 10.765 | 0.0087878 | 0 | 32420 | 0 | 101 | 23 | 0 | 0 | 0 | 0 | 0
11:17 | 2491 | 0.089 | 4.115 | 6.415 | 4.757 | 51.0869 | 0.64358 | 0.010726 | 72.39 | 102.09 | 26.42 | 102.12 | 46.88 | N40.50.24.384 | E14.15.13.542 | 26.8 | 8.9 | 22.61 | 0.011116 | 0.80752 | 0.00013161 | 0.25991 | 19.5423 | 8.9 | 5.2563 | 90 | 0 | 1123.5 | 27 | 7.5 | 13629.4167 | 42 | 11.426 | 0.0093273 | 0 | 32420 | 0 | 101 | 23 | 0 | 0 | 0 | 0 | 0
11:17 | 2492 | 0.089 | 4.115 | 6.415 | 4.757 | 51.0869 | 0.64358 | 0.010726 | 72.39 | 102.09 | 26.42 | 102.12 | 46.88 | N40.50.24.384 | E14.15.13.542 | 26.8 | 8.9 | 22.61 | 0.011116 | 0.80752 | 0.00013161 | 0.25991 | 19.5423 | 8.9 | 5.2563 | 90 | 0 | 1158.5 | 27 | 7.5 | 13636.9167 | 42 | 12.417 | 0.010136 | 0 | 32420 | 0 | 101 | 23 | 0 | 0 | 0 | 0 | 0
11:17 | 2493 | 0.089 | 4.115 | 6.415 | 4.757 | 51.0869 | 0.64358 | 0.010726 | 72.39 | 102.09 | 26.42 | 102.12 | 46.88 | N40.50.24.384 | E14.15.13.542 | 26.8 | 8.9 | 22.61 | 0.011116 | 0.80752 | 0.00013161 | 0.25991 | 19.5423 | 8.9 | 5.2563 | 90 | 0 | 1178.5 | 27.7 | 7.6944 | 13644.6111 | 42 | 12.942 | 0.010565 | 0 | 32420 | 0 | 101 | 23 | 0 | 0 | 0 | 0 | 0
11:17 | 2494 | 0.089 | 4.115 | 6.415 | 4.757 | 51.0869 | 0.64358 | 0.010726 | 72.39 | 102.09 | 26.42 | 102.12 | 46.88 | N40.50.24.384 | E14.15.13.542 | 26.8 | 8.9 | 22.61 | 0.011116 | 0.80752 | 0.00013161 | 0.25991 | 19.5423 | 8.9 | 5.2563 | 90 | 0 | 1227 | 29 | 8.0556 | 13652.6667 | 42 | 12.58 | 0.010269 | 0 | 32420 | 0 | 101 | 23 | 0 | 0 | 0 | 0 | 0
11:17 | 2495 | 0.089 | 4.115 | 6.415 | 4.757 | 51.0869 | 0.64358 | 0.010726 | 72.39 | 102.09 | 26.42 | 102.12 | 46.88 | N40.50.24.384 | E14.15.13.542 | 26.8 | 8.9 | 22.61 | 0.011116 | 0.80752 | 0.00013161 | 0.25991 | 19.5423 | 8.9 | 5.2563 | 90 | 0 | 1253.5 | 29.6 | 8.2222 | 13660.8889 | 42 | 12.792 | 0.010442 | 0 | 32420 | 0 | 101 | 23 | 0 | 0 | 0 | 0 | 0
11:17 | 2496 | 0.089 | 4.115 | 6.415 | 4.757 | 51.0869 | 0.64358 | 0.010726 | 72.39 | 102.09 | 26.42 | 102.12 | 46.88 | N40.50.24.384 | E14.15.13.542 | 26.8 | 8.9 | 22.61 | 0.011116 | 0.80752 | 0.00013161 | 0.25991 | 19.5423 | 8.9 | 5.2563 | 90 | 0 | 1281 | 30.1 | 8.3611 | 13669.25 | 42 | 12.91 | 0.010539 | 0 | 32420 | 0 | 101 | 23 | 0 | 0 | 0 | 0 | 0
11:17 | 2497 | 0.089 | 4.115 | 6.415 | 4.757 | 51.0869 | 0.64358 | 0.010726 | 72.39 | 102.09 | 26.42 | 102.12 | 46.88 | N40.50.24.384 | E14.15.13.542 | 26.8 | 8.9 | 22.61 | 0.011116 | 0.80752 | 0.00013161 | 0.25991 | 19.5423 | 8.9 | 5.2563 | 90 | 0 | 1295.5 | 31 | 8.6111 | 13677.8611 | 42 | 12.859 | 0.010497 | 0 | 32420 | 0 | 101 | 23 | 0 | 0 | 0 | 0 | 0
11:17 | 2498 | 0.089 | 4.115 | 6.415 | 4.757 | 51.0869 | 0.64358 | 0.010726 | 72.39 | 102.09 | 26.42 | 102.12 | 46.88 | N40.50.24.384 | E14.15.13.542 | 26.8 | 8.9 | 22.61 | 0.011116 | 0.80752 | 0.00013161 | 0.25991 | 19.5423 | 8.9 | 5.2563 | 90 | 0 | 1265.5 | 31 | 8.6111 | 13686.4722 | 42 | 12.263 | 0.010011 | 0 | 32420 | 0 | 101 | 23 | 0 | 0 | 0 | 0 | 0
11:17 | 2499 | 0.089 | 4.115 | 6.415 | 4.757 | 51.0869 | 0.64358 | 0.010726 | 72.39 | 102.09 | 26.42 | 102.12 | 46.88 | N40.50.24.384 | E14.15.13.542 | 26.8 | 8.9 | 22.61 | 0.011116 | 0.80752 | 0.00013161 | 0.25991 | 26.6419 | 8.9 | 5.2563 | 90 | 0 | 1260.5 | 30.9 | 8.5833 | 13695.0556 | 42 | 12.352 | 0.010083 | 0 | 32420 | 0 | 101 | 23 | 0 | 0 | 0 | 0 | 0
11:17 | 2500 | 0.089 | 4.115 | 6.415 | 4.757 | 51.0869 | 0.64358 | 0.010726 | 72.39 | 102.09 | 26.42 | 102.12 | 46.88 | N40.50.24.384 | E14.15.13.542 | 26.8 | 8.9 | 22.61 | 0.011116 | 0.80752 | 0.00013161 | 0.25991 | 26.6419 | 8.9 | 5.2563 | 90 | 0 | 1209 | 30 | 8.3333 | 13703.3889 | 42 | 11.857 | 0.0096792 | 0 | 32420 | 0 | 101 | 23 | 0 | 0 | 0 | 0 | 0
11:17 | 2501 | 0.089 | 5.726 | 17.05 | 4.603 | 37.2066 | 0.64358 | 0.010726 | 72.39 | 102.09 | 26.42 | 102.12 | 46.88 | N40.50.24.384 | E14.15.13.542 | 26.8 | 8.9 | 22.61 | 0.011116 | 1.1237 | 0.0003498 | 0.3595 | 26.6419 | 8.9 | 5.2563 | 90 | 0 | 1166 | 29.8 | 8.2778 | 13711.6667 | 42 | 14.446 | 0.011793 | 0 | 32420 | 0 | 101 | 23 | 0 | 0 | 0 | 0 | 0
11:17 | 2502 | 0.089 | 5.726 | 17.05 | 4.603 | 37.2066 | 0.64358 | 0.010726 | 72.39 | 102.09 | 26.42 | 102.12 | 46.88 | N40.50.24.384 | E14.15.13.542 | 26.8 | 8.9 | 22.61 | 0.011116 | 1.1237 | 0.0003498 | 0.3595 | 26.6419 | 8.9 | 5.2563 | 90 | 0 | 1172.5 | 28 | 7.7778 | 13719.4444 | 42 | 13.021 | 0.010629 | 0 | 32420 | 0 | 101 | 23 | 0 | 0 | 0 | 0 | 0
11:17 | 2503 | 0.089 | 5.726 | 17.05 | 4.603 | 37.2066 | 0.64358 | 0.010726 | 72.39 | 102.09 | 26.42 | 102.12 | 46.88 | N40.50.24.384 | E14.15.13.542 | 26.8 | 8.9 | 22.61 | 0.011116 | 1.1237 | 0.0003498 | 0.3595 | 26.6419 | 8.9 | 5.2563 | 90 | 0 | 1200.5 | 28.6 | 7.9444 | 13727.3889 | 42 | 12.778 | 0.010431 | 0 | 32420 | 0 | 101 | 23 | 0 | 0 | 0 | 0 | 0
11:17 | 2504 | 0.089 | 5.726 | 17.05 | 4.603 | 37.2066 | 0.64358 | 0.010726 | 72.39 | 102.09 | 26.42 | 102.12 | 46.88 | N40.50.13.488 | E14.15.12.630 | 14 | 28.8 | 22.43 | 0.011116 | 1.1237 | 0.0003498 | 0.3595 | 26.0956 | 28.8 | 5.2563 | 90 | 0 | 1253.5 | 29 | 8.0556 | 13735.4444 | 42 | 12.906 | 0.010536 | 0 | 32420 | 0 | 101 | 23 | 0 | 0 | 0 | 0 | 0
11:17 | 2505 | 0.089 | 5.726 | 17.05 | 4.603 | 37.2066 | 0.64358 | 0.010726 | 72.39 | 102.09 | 26.42 | 102.12 | 46.88 | N40.50.13.488 | E14.15.12.630 | 14 | 28.8 | 22.43 | 0.011116 | 1.1237 | 0.0003498 | 0.3595 | 26.0956 | 28.8 | 5.2563 | 90 | 0 | 1286 | 29 | 8.0556 | 13743.5 | 42 | 13.116 | 0.010707 | 0 | 39392 | 0 | 101 | 23 | 0 | 0 | 0 | 0 | 0
11:17 | 2506 | 0.09 | 5.726 | 17.05 | 4.603 | 37.2267 | 0.63071 | 0.010512 | 74.62 | 102.17 | 26.2 | 102.15 | 49.59 | N40.50.13.488 | E14.15.12.630 | 14 | 28.8 | 22.43 | 0.011016 | 1.1012 | 0.00034281 | 0.35238 | 26.0956 | 28.8 | 5.2563 | 90 | 0 | 1312 | 30.8 | 8.5556 | 13752.0556 | 42 | 12.797 | 0.010447 | 0 | 42380 | 0 | 101 | 23 | 0 | 0 | 0 | 0 | 0
11:17 | 2507 | 0.09 | 5.726 | 17.05 | 4.603 | 37.2267 | 0.63071 | 0.010512 | 74.62 | 102.17 | 26.2 | 102.15 | 49.59 | N40.50.13.488 | E14.15.12.630 | 14 | 28.8 | 22.43 | 0.011016 | 1.1012 | 0.00034281 | 0.35238 | 26.0956 | 28.8 | 5.2563 | 90 | 0 | 1306 | 31.4 | 8.7222 | 13760.7778 | 42 | 12.046 | 0.0098335 | 0 | 42380 | 0 | 101 | 23 | 0 | 0 | 0 | 0 | 0
11:17 | 2508 | 0.09 | 5.726 | 17.05 | 4.603 | 37.2267 | 0.63071 | 0.010512 | 74.62 | 102.17 | 26.2 | 102.15 | 49.59 | N40.50.13.488 | E14.15.12.630 | 14 | 28.8 | 22.43 | 0.011016 | 1.1012 | 0.00034281 | 0.35238 | 26.0956 | 28.8 | 5.2563 | 90 | 0 | 1294 | 31 | 8.6111 | 13769.3889 | 42 | 12.27 | 0.010016 | 0 | 42380 | 0 | 101 | 23 | 0 | 0 | 0 | 0 | 0
11:17 | 2509 | 0.09 | 5.726 | 17.05 | 4.603 | 37.2267 | 0.63071 | 0.010512 | 74.62 | 102.17 | 26.2 | 102.15 | 49.59 | N40.50.13.488 | E14.15.12.630 | 14 | 28.8 | 22.43 | 0.011016 | 1.1012 | 0.00034281 | 0.35238 | 26.0956 | 28.8 | 5.2563 | 90 | 0 | 1155 | 29.6 | 8.2222 | 13777.6111 | 42 | 11.575 | 0.009449 | 0 | 42380 | 0 | 101 | 23 | 0 | 0 | 0 | 0 | 0
11:17 | 2510 | 0.09 | 5.726 | 17.05 | 4.603 | 37.2267 | 0.63071 | 0.010512 | 74.62 | 102.17 | 26.2 | 102.15 | 49.59 | N40.50.13.488 | E14.15.12.630 | 14 | 28.8 | 22.43 | 0.011016 | 1.1012 | 0.00034281 | 0.35238 | 26.0956 | 28.8 | 5.2563 | 90 | 0 | 915 | 25.8 | 7.1667 | 13784.7778 | 42 | 8.464 | 0.0069094 | 0 | 42380 | 0 | 101 | 23 | 0 | 0 | 0 | 0 | 0
11:17 | 2511 | 0.09 | 5.726 | 17.05 | 4.603 | 37.2267 | 0.63071 | 0.010512 | 74.62 | 102.17 | 26.2 | 102.15 | 49.59 | N40.50.13.488 | E14.15.12.630 | 14 | 28.8 | 22.43 | 0.011016 | 1.1012 | 0.00034281 | 0.35238 | 26.0956 | 28.8 | 5.2563 | 90 | 0 | 902.5 | 25 | 6.9444 | 13791.7222 | 42 | 7.93 | 0.0064735 | 0 | 42380 | 0 | 101 | 23 | 0 | 0 | 0 | 0 | 0
11:17 | 2512 | 0.09 | 5.726 | 17.05 | 4.603 | 37.2267 | 0.63071 | 0.010512 | 74.62 | 102.17 | 26.2 | 102.15 | 49.59 | N40.50.13.488 | E14.15.12.630 | 14 | 28.8 | 22.43 | 0.011016 | 1.1012 | 0.00034281 | 0.35238 | 26.0956 | 28.8 | 5.2563 | 90 | 0 | 961.5 | 24.5 | 6.8056 | 13798.5278 | 42 | 8.297 | 0.0067731 | 0 | 42380 | 0 | 101 | 23 | 0 | 0 | 0 | 0 | 0
11:17 | 2513 | 0.09 | 5.726 | 17.05 | 4.603 | 37.2267 | 0.63071 | 0.010512 | 74.62 | 102.17 | 26.2 | 102.15 | 49.59 | N40.50.13.488 | E14.15.12.630 | 14 | 28.8 | 22.43 | 0.011016 | 1.1012 | 0.00034281 | 0.35238 | 26.0956 | 28.8 | 5.2563 | 90 | 0 | 1225 | 20 | 5.5556 | 13804.0833 | 42 | 11.824 | 0.0096522 | 0 | 32972 | 0 | 101 | 23 | 0 | 0 | 0 | 0 | 0
11:17 | 2514 | 0.09 | 5.726 | 17.05 | 4.603 | 37.2267 | 0.63071 | 0.010512 | 74.62 | 102.17 | 26.2 | 102.15 | 49.59 | N40.50.13.488 | E14.15.12.630 | 14 | 28.8 | 22.43 | 0.011016 | 1.1012 | 0.00034281 | 0.35238 | 26.0956 | 28.8 | 5.2563 | 90 | 0 | 1205 | 20 | 5.5556 | 13809.6389 | 42 | 10.982 | 0.0089649 | 0 | 28940 | 0 | 101 | 23 | 0 | 0 | 0 | 0 | 0
11:17 | 2515 | 0.09 | 5.726 | 17.05 | 4.603 | 37.2267 | 0.63071 | 0.010512 | 74.62 | 102.17 | 26.2 | 102.15 | 49.59 | N40.50.13.488 | E14.15.12.630 | 14 | 28.8 | 22.43 | 0.011016 | 1.1012 | 0.00034281 | 0.35238 | 26.0956 | 28.8 | 5.2563 | 90 | 0 | 1296 | 20 | 5.5556 | 13815.1944 | 42 | 13.257 | 0.010822 | 0 | 28940 | 0 | 101 | 23 | 0 | 0 | 0 | 0 | 0
11:17 | 2516 | 0.09 | 5.726 | 17.05 | 4.603 | 37.2267 | 0.63071 | 0.010512 | 74.62 | 102.17 | 26.2 | 102.15 | 49.59 | N40.50.13.488 | E14.15.12.630 | 14 | 28.8 | 22.43 | 0.011016 | 1.1012 | 0.00034281 | 0.35238 | 26.0956 | 28.8 | 5.2563 | 90 | 0 | 1406 | 20.2 | 5.6111 | 13820.8056 | 42 | 14.459 | 0.011803 | 0 | 28940 | 0 | 101 | 23 | 0 | 0 | 0 | 0 | 0
11:17 | 2517 | 0.09 | 5.726 | 17.05 | 4.603 | 37.2267 | 0.63071 | 0.010512 | 74.62 | 102.17 | 26.2 | 102.15 | 49.59 | N40.50.13.488 | E14.15.12.630 | 14 | 28.8 | 22.43 | 0.011016 | 1.1012 | 0.00034281 | 0.35238 | 26.0956 | 28.8 | 5.2563 | 90 | 0 | 1549.5 | 22 | 6.1111 | 13826.9167 | 42 | 15.658 | 0.012782 | 0 | 28940 | 0 | 101 | 23 | 0 | 0 | 0 | 0 | 0
11:17 | 2518 | 0.09 | 5.726 | 17.05 | 4.603 | 37.2267 | 0.63071 | 0.010512 | 74.62 | 102.17 | 26.2 | 102.15 | 49.59 | N40.50.13.488 | E14.15.12.630 | 14 | 28.8 | 22.43 | 0.011016 | 1.1012 | 0.00034281 | 0.35238 | 26.0956 | 28.8 | 5.2563 | 90 | 0 | 1676.5 | 22 | 6.1111 | 13833.0278 | 42 | 17.063 | 0.013929 | 0 | 28940 | 0 | 101 | 23 | 0 | 0 | 0 | 0 | 0
11:17 | 2519 | 0.09 | 5.726 | 17.05 | 4.603 | 37.2267 | 0.63071 | 0.010512 | 74.62 | 102.17 | 26.2 | 102.15 | 49.59 | N40.50.13.488 | E14.15.12.630 | 14 | 28.8 | 22.43 | 0.011016 | 1.1012 | 0.00034281 | 0.35238 | 35.1669 | 28.8 | 5.2563 | 90 | 0 | 1747 | 25 | 6.9444 | 13839.9722 | 42 | 17.334 | 0.01415 | 0 | 28940 | 0 | 101 | 23 | 0 | 0 | 0 | 0 | 0
11:17 | 2520 | 0.09 | 5.726 | 17.05 | 4.603 | 37.2267 | 0.63071 | 0.010512 | 74.62 | 102.17 | 26.2 | 102.15 | 49.59 | N40.50.13.488 | E14.15.12.630 | 14 | 28.8 | 22.43 | 0.011016 | 1.1012 | 0.00034281 | 0.35238 | 35.1669 | 28.8 | 5.2563 | 90 | 0 | 1795.5 | 27.5 | 7.6389 | 13847.6111 | 42 | 17.156 | 0.014005 | 0 | 47760 | 0 | 101.5 | 23 | 0 | 0 | 0 | 0 | 0
11:17 | 2521 | 0.09 | 7.9 | 51.68 | 4.699 | 27.3661 | 0.63071 | 0.010512 | 74.62 | 102.17 | 26.2 | 102.15 | 49.59 | N40.50.13.488 | E14.15.12.630 | 14 | 28.8 | 22.43 | 0.011016 | 1.5193 | 0.0010391 | 0.48409 | 35.1669 | 28.8 | 5.2563 | 90 | 0 | 1785.5 | 28 | 7.7778 | 13855.3889 | 42 | 17.275 | 0.014102 | 0 | 47760 | 0 | 102 | 23 | 0 | 0 | 0 | 0 | 0
11:17 | 2522 | 0.09 | 7.9 | 51.68 | 4.699 | 27.3661 | 0.63071 | 0.010512 | 74.62 | 102.17 | 26.2 | 102.15 | 49.59 | N40.50.13.488 | E14.15.12.630 | 14 | 28.8 | 22.43 | 0.011016 | 1.5193 | 0.0010391 | 0.48409 | 35.1669 | 28.8 | 5.2563 | 90 | 0 | 1737 | 27.9 | 7.75 | 13863.1389 | 42 | 17.303 | 0.014125 | 0 | 47760 | 0 | 102 | 23 | 0 | 0 | 0 | 0 | 0
11:17 | 2523 | 0.09 | 7.9 | 51.68 | 4.699 | 27.3661 | 0.63071 | 0.010512 | 74.62 | 102.17 | 26.2 | 102.15 | 49.59 | N40.50.13.488 | E14.15.12.630 | 14 | 28.8 | 22.43 | 0.011016 | 1.5193 | 0.0010391 | 0.48409 | 35.1669 | 28.8 | 5.2563 | 90 | 0 | 1636.5 | 26.4 | 7.3333 | 13870.4722 | 42 | 15.245 | 0.012445 | 0 | 47760 | 0 | 102 | 23 | 0 | 0 | 0 | 0 | 0
11:17 | 2524 | 0.09 | 7.9 | 51.68 | 4.699 | 27.3661 | 0.63071 | 0.010512 | 74.62 | 102.17 | 26.2 | 102.15 | 49.59 | N40.50.10.968 | E14.15.06.750 | 12.3 | 26.3 | 22.57 | 0.011016 | 1.5193 | 0.0010391 | 0.48409 | 42.9355 | 26.3 | 5.2563 | 90 | 0 | 1537 | 26 | 7.2222 | 13877.6944 | 42 | 15.651 | 0.012776 | 0 | 47760 | 0 | 102 | 23 | 0 | 0 | 0 | 0 | 0
11:17 | 2525 | 0.09 | 7.9 | 51.68 | 4.699 | 27.3661 | 0.63071 | 0.010512 | 74.62 | 102.17 | 26.2 | 102.15 | 49.59 | N40.50.10.968 | E14.15.06.750 | 12.3 | 26.3 | 22.57 | 0.011016 | 1.5193 | 0.0010391 | 0.48409 | 42.9355 | 26.3 | 5.2563 | 90 | 0 | 1447.5 | 25.6 | 7.1111 | 13884.8056 | 42 | 15.243 | 0.012443 | 0 | 47760 | 0 | 102 | 23 | 0 | 0 | 0 | 0 | 0
11:17 | 2526 | 0.092 | 7.9 | 51.68 | 4.699 | 27.3637 | 0.76998 | 0.012833 | 75.73 | 102.19 | 26.23 | 102.17 | 49.96 | N40.50.10.968 | E14.15.06.750 | 12.3 | 26.3 | 22.57 | 0.013747 | 1.8548 | 0.0012685 | 0.59113 | 42.9355 | 26.3 | 5.2563 | 90 | 0 | 1263.5 | 20.9 | 5.8056 | 13890.6111 | 42 | 19.233 | 0.0157 | 0 | 33830 | 0 | 102 | 23 | 0 | 0 | 0 | 0 | 0
11:17 | 2527 | 0.092 | 7.9 | 51.68 | 4.699 | 27.3637 | 0.76998 | 0.012833 | 75.73 | 102.19 | 26.23 | 102.17 | 49.96 | N40.50.10.968 | E14.15.06.750 | 12.3 | 26.3 | 22.57 | 0.013747 | 1.8548 | 0.0012685 | 0.59113 | 42.9355 | 26.3 | 5.2563 | 90 | 0 | 805.5 | 17.8 | 4.9444 | 13895.5556 | 42 | 15.942 | 0.013014 | 0 | 27860 | 0 | 102 | 23 | 0 | 0 | 0 | 0 | 0
11:17 | 2528 | 0.092 | 7.9 | 51.68 | 4.699 | 27.3637 | 0.76998 | 0.012833 | 75.73 | 102.19 | 26.23 | 102.17 | 49.96 | N40.50.10.968 | E14.15.06.750 | 12.3 | 26.3 | 22.57 | 0.013747 | 1.8548 | 0.0012685 | 0.59113 | 3.3839 | 26.3 | 5.2563 | 90 | 0 | 886.5 | 17 | 4.7222 | 13900.2778 | 42 | 8.47 | 0.0069143 | 0 | 27860 | 0 | 102 | 23 | 0 | 0 | 0 | 0 | 0
11:17 | 2529 | 0.092 | 7.9 | 51.68 | 4.699 | 27.3637 | 0.76998 | 0.012833 | 75.73 | 102.19 | 26.23 | 102.17 | 49.96 | N40.50.10.968 | E14.15.06.750 | 12.3 | 26.3 | 22.57 | 0.013747 | 1.8548 | 0.0012685 | 0.59113 | 7.1089 | 26.3 | 5.2563 | 90 | 0 | 825.5 | 15.5 | 4.3056 | 13904.5833 | 42 | 7.464 | 0.0060931 | 0 | 27860 | 0 | 102 | 23 | 0 | 0 | 0 | 0 | 0
11:17 | 2530 | 0.092 | 0.497 | 4.542 | 4.539 | 358.8874 | 0.76998 | 0.012833 | 75.73 | 102.19 | 26.23 | 102.17 | 49.96 | N40.50.10.968 | E14.15.06.750 | 12.3 | 26.3 | 22.57 | 0.013747 | 0.11668 | 0.00011149 | 0.043566 | 7.1089 | 26.3 | 5.2563 | 90 | 0 | 839 | 1.8 | 0.5 | 13905.0833 | 42 | 6.957 | 0.0056792 | 0 | 27860 | 0 | 102 | 23 | 0 | 0 | 0 | 0 | 0
11:17 | 2531 | 0.092 | 1.153 | 4.101 | 4.435 | 170.3069 | 0.76998 | 0.012833 | 75.73 | 102.19 | 26.23 | 102.17 | 49.96 | N40.50.10.968 | E14.15.06.750 | 12.3 | 26.3 | 22.57 | 0.013747 | 0.2707 | 0.00010066 | 0.092088 | 7.1089 | 26.3 | 5.2563 | 89 | 0 | 838.5 | 0 | 0 | 13905.0833 | 42 | 7.005 | 0.0057184 | 0 | 27860 | 0 | 102 | 23 | 0 | 0 | 0 | 0 | 0
11:17 | 2532 | 0.092 | 1.153 | 4.101 | 4.435 | 170.3069 | 0.76998 | 0.012833 | 75.73 | 102.19 | 26.23 | 102.17 | 49.96 | N40.50.10.968 | E14.15.06.750 | 12.3 | 26.3 | 22.57 | 0.013747 | 0.2707 | 0.00010066 | 0.092088 | 7.1089 | 26.3 | 5.2563 | 89.7 | 0 | 1328.5 | 0 | 0 | 13905.0833 | 42 | 9.663 | 0.0078882 | 0 | 27860 | 0 | 101.6 | 23 | 0 | 0 | 0 | 0 | 0
11:17 | 2533 | 0.092 | 1.153 | 4.101 | 4.435 | 170.3069 | 0.76998 | 0.012833 | 75.73 | 102.19 | 26.23 | 102.17 | 49.96 | N40.50.10.392 | E14.15.05.832 | 12.7 | 0.1 | 22.58 | 0.013747 | 0.2707 | 0.00010066 | 0.092088 | 6.0656 | 0.1 | 5.2563 | 90 | 0 | 1290 | 0.6 | 0.16667 | 13905.25 | 42 | 14.65 | 0.011959 | 0 | 33425 | 0 | 101 | 23 | 0 | 0 | 0 | 0 | 0
11:17 | 2534 | 0.092 | 1.153 | 4.101 | 4.435 | 170.3069 | 0.76998 | 0.012833 | 75.73 | 102.19 | 26.23 | 102.17 | 49.96 | N40.50.10.392 | E14.15.05.814 | 12.8 | 1.5 | 22.33 | 0.013747 | 0.2707 | 0.00010066 | 0.092088 | 7.5402 | 1.5 | 5.2563 | 90 | 0 | 1443.5 | 5.2 | 1.4444 | 13906.6944 | 42 | 18.361 | 0.014989 | 0 | 83510 | 0 | 101 | 23 | 0 | 0 | 0 | 0 | 0
11:18 | 2535 | 0.079 | 1.153 | 4.101 | 4.435 | 172.0751 | 0.66375 | 0.011063 | 74.01 | 102.17 | 26.22 | 102.17 | 49.67 | N40.50.10.392 | E14.15.05.814 | 12.8 | 1.5 | 22.33 | 0.010176 | 0.23336 | 8.6775e-05 | 0.078555 | 7.5402 | 1.5 | 2.6636 | 90 | 0 | 1771.5 | 7 | 1.9444 | 13908.6389 | 42 | 18.597 | 0.015181 | 0 | 83510 | 0 | 101 | 23 | 0 | 0 | 0 | 0 | 0
11:18 | 2536 | 0.07 | 1.153 | 4.101 | 4.435 | 173.336 | 0.83113 | 0.013852 | 74.31 | 102.2 | 26.23 | 102.17 | 49.67 | N40.50.10.392 | E14.15.05.814 | 12.8 | 1.5 | 22.33 | 0.011291 | 0.2922 | 0.00010866 | 0.097645 | 7.5402 | 1.5 | 5.2563 | 90 | 0 | 1763.5 | 11.2 | 3.1111 | 13911.75 | 42 | 16.827 | 0.013736 | 0 | 83510 | 0 | 101 | 23 | 0 | 0 | 0 | 0 | 0
11:18 | 2537 | 0.07 | 1.153 | 4.101 | 4.435 | 173.336 | 0.83113 | 0.013852 | 74.31 | 102.2 | 26.23 | 102.17 | 49.67 | N40.50.10.392 | E14.15.05.814 | 12.8 | 1.5 | 22.33 | 0.011291 | 0.2922 | 0.00010866 | 0.097645 | 7.5402 | 1.5 | 5.2563 | 90 | 0 | 1568.5 | 14 | 3.8889 | 13915.6389 | 42 | 16.049 | 0.013101 | 0 | 83510 | 0 | 101.9 | 23 | 0 | 0 | 0 | 0 | 0
11:18 | 2538 | 0.07 | 1.153 | 4.101 | 4.435 | 173.336 | 0.83113 | 0.013852 | 74.31 | 102.2 | 26.23 | 102.17 | 49.67 | N40.50.10.392 | E14.15.05.814 | 12.8 | 1.5 | 22.33 | 0.011291 | 0.2922 | 0.00010866 | 0.097645 | 7.5402 | 1.5 | 5.2563 | 90 | 0 | 1294.5 | 14 | 3.8889 | 13919.5278 | 42 | 13.84 | 0.011298 | 0 | 83510 | 0 | 102 | 23 | 0 | 0 | 0 | 0 | 0
11:18 | 2539 | 0.07 | 1.153 | 4.101 | 4.435 | 173.336 | 0.83113 | 0.013852 | 74.31 | 102.2 | 26.23 | 102.17 | 49.67 | N40.50.10.392 | E14.15.05.814 | 12.8 | 1.5 | 22.33 | 0.011291 | 0.2922 | 0.00010866 | 0.097645 | 7.5402 | 1.5 | 5.2588 | 90 | 0 | 941.5 | 10.5 | 2.9167 | 13922.4444 | 42 | 10.575 | 0.0086327 | 0 | 83510 | 0 | 102 | 23 | 0 | 0 | 0 | 0 | 0
11:18 | 2540 | 0.07 | 1.153 | 4.101 | 4.435 | 173.336 | 0.83113 | 0.013852 | 74.31 | 102.2 | 26.23 | 102.17 | 49.67 | N40.50.10.392 | E14.15.05.814 | 12.8 | 1.5 | 22.33 | 0.011291 | 0.2922 | 0.00010866 | 0.097645 | 7.5402 | 1.5 | 5.2563 | 90 | 0 | 912 | 6.4 | 1.7778 | 13924.2222 | 42 | 9.021 | 0.0073641 | 0 | 53810 | 0 | 102 | 23 | 0 | 0 | 0 | 0 | 0
11:18 | 2541 | 0.07 | 1.153 | 4.101 | 4.435 | 173.336 | 0.83113 | 0.013852 | 74.31 | 102.2 | 26.23 | 102.17 | 49.67 | N40.50.10.392 | E14.15.05.814 | 12.8 | 1.5 | 22.33 | 0.011291 | 0.2922 | 0.00010866 | 0.097645 | 7.5402 | 1.5 | 5.2563 | 90 | 0 | 842 | 3 | 0.83333 | 13925.0556 | 42 | 7.069 | 0.0057706 | 0 | 24110 | 0 | 102 | 23 | 0 | 0 | 0 | 0 | 0
11:18 | 2542 | 0.07 | 1.153 | 4.101 | 4.435 | 173.336 | 0.83113 | 0.013852 | 74.31 | 102.2 | 26.23 | 102.17 | 49.67 | N40.50.10.392 | E14.15.05.814 | 12.8 | 1.5 | 22.33 | 0.011291 | 0.2922 | 0.00010866 | 0.097645 | 7.5402 | 1.5 | 5.2563 | 90 | 0 | 1237 | 3 | 0.83333 | 13925.8889 | 42 | 11.992 | 0.0097894 | 0 | 24110 | 0 | 102 | 23 | 0 | 0 | 0 | 0 | 0
11:18 | 2543 | 0.07 | 1.153 | 4.101 | 4.435 | 173.336 | 0.83113 | 0.013852 | 74.31 | 102.2 | 26.23 | 102.17 | 49.67 | N40.50.10.392 | E14.15.05.814 | 12.8 | 1.5 | 22.33 | 0.011291 | 0.2922 | 0.00010866 | 0.097645 | 7.5402 | 1.5 | 5.2563 | 90 | 0 | 1186 | 2.4 | 0.66667 | 13926.5556 | 42 | 13.029 | 0.010636 | 0 | 24110 | 0 | 102 | 23 | 0 | 0 | 0 | 0 | 0
11:18 | 2544 | 0.07 | 1.153 | 4.101 | 4.435 | 173.336 | 0.83113 | 0.013852 | 74.31 | 102.2 | 26.23 | 102.17 | 49.67 | N40.50.10.392 | E14.15.05.814 | 12.8 | 1.5 | 22.33 | 0.011291 | 0.2922 | 0.00010866 | 0.097645 | 7.5402 | 1.5 | 5.2563 | 90 | 0 | 1097 | 5 | 1.3889 | 13927.9444 | 42 | 12.118 | 0.0098922 | 0 | 24110 | 0 | 102 | 23 | 0 | 0 | 0 | 0 | 0
11:18 | 2545 | 0.07 | 1.153 | 4.101 | 4.435 | 173.336 | 0.83113 | 0.013852 | 74.31 | 102.2 | 26.23 | 102.17 | 49.67 | N40.50.10.392 | E14.15.05.814 | 12.8 | 1.5 | 22.33 | 0.011291 | 0.2922 | 0.00010866 | 0.097645 | 7.5402 | 1.5 | 5.2563 | 90 | 0 | 914.5 | 7 | 1.9444 | 13929.8889 | 42 | 9.755 | 0.0079633 | 0 | 24110 | 0 | 102 | 23 | 0 | 0 | 0 | 0 | 0
11:18 | 2546 | 0.07 | 1.153 | 4.101 | 4.435 | 173.336 | 0.83113 | 0.013852 | 74.31 | 102.2 | 26.23 | 102.17 | 49.67 | N40.50.10.392 | E14.15.05.814 | 12.8 | 1.5 | 22.33 | 0.011291 | 0.2922 | 0.00010866 | 0.097645 | 7.5402 | 1.5 | 5.2563 | 90 | 0 | 862 | 7 | 1.9444 | 13931.8333 | 42 | 7.504 | 0.0061257 | 0 | 26686 | 0 | 102 | 23 | 0 | 0 | 0 | 0 | 0
11:18 | 2547 | 0.07 | 1.153 | 4.101 | 4.435 | 173.336 | 0.83113 | 0.013852 | 74.31 | 102.2 | 26.23 | 102.17 | 49.67 | N40.50.10.392 | E14.15.05.814 | 12.8 | 1.5 | 22.33 | 0.011291 | 0.2922 | 0.00010866 | 0.097645 | 7.5402 | 1.5 | 5.2563 | 90 | 0 | 899 | 6.6 | 1.8333 | 13933.6667 | 43 | 7.977 | 0.0065118 | 0 | 27330 | 0 | 102 | 23 | 0 | 0 | 0 | 0 | 0
11:18 | 2548 | 0.07 | 1.153 | 4.101 | 4.435 | 173.336 | 0.83113 | 0.013852 | 74.31 | 102.2 | 26.23 | 102.17 | 49.67 | N40.50.10.392 | E14.15.05.814 | 12.8 | 1.5 | 22.33 | 0.011291 | 0.2922 | 0.00010866 | 0.097645 | 7.5402 | 1.5 | 5.2563 | 90 | 0 | 932.5 | 7 | 1.9444 | 13935.6111 | 43 | 8.499 | 0.006938 | 0 | 27330 | 0 | 102 | 23 | 0 | 0 | 0 | 0 | 0
11:18 | 2549 | 0.07 | 1.153 | 4.101 | 4.435 | 173.336 | 0.83113 | 0.013852 | 74.31 | 102.2 | 26.23 | 102.17 | 49.67 | N40.50.10.392 | E14.15.05.814 | 12.8 | 1.5 | 22.33 | 0.011291 | 0.2922 | 0.00010866 | 0.097645 | 7.5402 | 1.5 | 5.2563 | 90 | 0 | 912.5 | 7 | 1.9444 | 13937.5556 | 43 | 8.382 | 0.0068424 | 0 | 27330 | 0 | 102 | 23 | 0 | 0 | 0 | 0 | 0
11:18 | 2550 | 0.07 | 1.153 | 4.101 | 4.435 | 173.336 | 0.83113 | 0.013852 | 74.31 | 102.2 | 26.23 | 102.17 | 49.67 | N40.50.10.392 | E14.15.05.814 | 12.8 | 1.5 | 22.33 | 0.011291 | 0.2922 | 0.00010866 | 0.097645 | 7.5402 | 1.5 | 5.2563 | 90 | 0 | 903.5 | 7 | 1.9444 | 13939.5 | 43 | 8.026 | 0.0065518 | 0 | 27330 | 0 | 102 | 23 | 0 | 0 | 0 | 0 | 0
11:18 | 2551 | 0.07 | 1.153 | 4.101 | 4.435 | 173.336 | 0.83113 | 0.013852 | 74.31 | 102.2 | 26.23 | 102.17 | 49.67 | N40.50.10.392 | E14.15.05.814 | 12.8 | 1.5 | 22.33 | 0.011291 | 0.2922 | 0.00010866 | 0.097645 | 7.5402 | 1.5 | 5.2563 | 90 | 0 | 899 | 7 | 1.9444 | 13941.4444 | 43 | 7.979 | 0.0065135 | 0 | 27330 | 0 | 102 | 23 | 0 | 0 | 0 | 0 | 0
11:18 | 2552 | 0.07 | 1.153 | 4.101 | 4.435 | 173.336 | 0.83113 | 0.013852 | 74.31 | 102.2 | 26.23 | 102.17 | 49.67 | N40.50.10.392 | E14.15.05.814 | 12.8 | 1.5 | 22.33 | 0.011291 | 0.2922 | 0.00010866 | 0.097645 | 7.5402 | 1.5 | 5.2563 | 90 | 0 | 891.5 | 7 | 1.9444 | 13943.3889 | 43 | 8.032 | 0.0065567 | 0 | 27813 | 0 | 102 | 23 | 0 | 0 | 0 | 0 | 0
11:18 | 2553 | 0.07 | 1.153 | 4.101 | 4.435 | 173.336 | 0.83113 | 0.013852 | 74.31 | 102.2 | 26.23 | 102.17 | 49.67 | N40.50.10.392 | E14.15.05.814 | 12.8 | 1.5 | 22.33 | 0.011291 | 0.2922 | 0.00010866 | 0.097645 | 7.5402 | 1.5 | 5.2563 | 90 | 0 | 926.5 | 6.8 | 1.8889 | 13945.2778 | 43 | 8.3 | 0.0067755 | 0 | 28940 | 0 | 102 | 23 | 0 | 0 | 0 | 0 | 0
11:18 | 2554 | 0.07 | 1.153 | 4.101 | 4.435 | 173.336 | 0.83113 | 0.013852 | 74.31 | 102.2 | 26.23 | 102.17 | 49.67 | N40.50.10.392 | E14.15.05.814 | 12.8 | 1.5 | 22.33 | 0.011291 | 0.2922 | 0.00010866 | 0.097645 | 7.5402 | 1.5 | 5.2588 | 90 | 0 | 886 | 4.4 | 1.2222 | 13946.5 | 43 | 8.393 | 0.0068514 | 0 | 28940 | 0 | 102 | 23 | 0 | 0 | 0 | 0 | 0
11:18 | 2555 | 0.07 | 1.153 | 4.101 | 4.435 | 173.336 | 0.83113 | 0.013852 | 74.31 | 102.2 | 26.23 | 102.17 | 49.67 | N40.50.10.392 | E14.15.05.814 | 12.8 | 1.5 | 22.33 | 0.011291 | 0.2922 | 0.00010866 | 0.097645 | 7.5402 | 1.5 | 5.2563 | 90 | 0 | 998 | 4.1 | 1.1389 | 13947.6389 | 43 | 9.055 | 0.0073918 | 0 | 28940 | 0 | 102 | 23 | 0 | 0 | 0 | 0 | 0
11:18 | 2556 | 0.07 | 1.153 | 4.101 | 4.435 | 173.336 | 0.83113 | 0.013852 | 74.31 | 102.2 | 26.23 | 102.17 | 49.67 | N40.50.10.392 | E14.15.05.814 | 12.8 | 1.5 | 22.33 | 0.011291 | 0.2922 | 0.00010866 | 0.097645 | 7.5402 | 1.5 | 5.2563 | 90 | 0 | 1105 | 5 | 1.3889 | 13949.0278 | 43 | 11.26 | 0.0091918 | 0 | 28940 | 0 | 102 | 23 | 0 | 0 | 0 | 0 | 0
11:18 | 2557 | 0.07 | 1.153 | 4.101 | 4.435 | 173.336 | 0.83113 | 0.013852 | 74.31 | 102.2 | 26.23 | 102.17 | 49.67 | N40.50.10.392 | E14.15.05.814 | 12.8 | 1.5 | 22.33 | 0.011291 | 0.2922 | 0.00010866 | 0.097645 | 7.5402 | 1.5 | 5.2563 | 90 | 0 | 1006.5 | 4.9 | 1.3611 | 13950.3889 | 43 | 10.086 | 0.0082335 | 0 | 28940 | 0 | 102 | 23 | 0 | 0 | 0 | 0 | 0
11:18 | 2558 | 0.07 | 1.153 | 4.101 | 4.435 | 173.336 | 0.83113 | 0.013852 | 74.31 | 102.2 | 26.23 | 102.17 | 49.67 | N40.50.10.392 | E14.15.05.814 | 12.8 | 1.5 | 22.33 | 0.011291 | 0.2922 | 0.00010866 | 0.097645 | 7.5402 | 1.5 | 5.2563 | 90 | 0 | 1041.5 | 4 | 1.1111 | 13951.5 | 43 | 9.6 | 0.0078367 | 0 | 28940 | 0 | 101.7 | 23 | 0 | 0 | 0 | 0 | 0
11:18 | 2559 | 0.07 | 1.153 | 4.101 | 4.435 | 173.336 | 0.83113 | 0.013852 | 74.31 | 102.2 | 26.23 | 102.17 | 49.67 | N40.50.10.392 | E14.15.05.814 | 12.8 | 1.5 | 22.33 | 0.011291 | 0.2922 | 0.00010866 | 0.097645 | 7.5402 | 1.5 | 5.2563 | 90 | 0 | 1064.5 | 4 | 1.1111 | 13952.6111 | 43 | 10.983 | 0.0089657 | 0 | 28940 | 0 | 101 | 23 | 0 | 0 | 0 | 0 | 0
11:18 | 2560 | 0.07 | 1.153 | 4.101 | 4.435 | 173.336 | 0.83113 | 0.013852 | 74.31 | 102.2 | 26.23 | 102.17 | 49.67 | N40.50.10.392 | E14.15.05.814 | 12.8 | 1.5 | 22.33 | 0.011291 | 0.2922 | 0.00010866 | 0.097645 | 7.5402 | 1.5 | 5.2563 | 90 | 0 | 1077 | 5.8 | 1.6111 | 13954.2222 | 43 | 11.646 | 0.0095069 | 0 | 28940 | 0 | 101 | 23 | 0 | 0 | 0 | 0 | 0
11:18 | 2561 | 0.07 | 1.153 | 4.101 | 4.435 | 173.336 | 0.83113 | 0.013852 | 74.31 | 102.2 | 26.23 | 102.17 | 49.67 | N40.50.10.392 | E14.15.05.814 | 12.8 | 1.5 | 22.33 | 0.011291 | 0.2922 | 0.00010866 | 0.097645 | 7.5402 | 1.5 | 5.2563 | 90 | 0 | 928 | 7 | 1.9444 | 13956.1667 | 43 | 9.25 | 0.007551 | 0 | 28940 | 0 | 101 | 23 | 0 | 0 | 0 | 0 | 0
11:18 | 2562 | 0.07 | 1.153 | 4.101 | 4.435 | 173.336 | 0.83113 | 0.013852 | 74.31 | 102.2 | 26.23 | 102.17 | 49.67 | N40.50.10.392 | E14.15.05.814 | 12.8 | 1.5 | 22.33 | 0.011291 | 0.2922 | 0.00010866 | 0.097645 | 7.5402 | 1.5 | 5.2563 | 90 | 0 | 889.5 | 7 | 1.9444 | 13958.1111 | 43 | 8.144 | 0.0066482 | 0 | 28940 | 0 | 101 | 23 | 0 | 0 | 0 | 0 | 0
11:18 | 2563 | 0.07 | 1.153 | 4.101 | 4.435 | 173.336 | 0.83113 | 0.013852 | 74.31 | 102.2 | 26.23 | 102.17 | 49.67 | N40.50.10.392 | E14.15.05.814 | 12.8 | 1.5 | 22.33 | 0.011291 | 0.2922 | 0.00010866 | 0.097645 | 7.5402 | 1.5 | 5.2563 | 90 | 0 | 956.5 | 6.3 | 1.75 | 13959.8611 | 43 | 8.235 | 0.0067224 | 0 | 28940 | 0 | 101 | 23 | 0 | 0 | 0 | 0 | 0
11:18 | 2564 | 0.07 | 1.153 | 4.101 | 4.435 | 173.336 | 0.83113 | 0.013852 | 74.31 | 102.2 | 26.23 | 102.17 | 49.67 | N40.50.10.392 | E14.15.05.814 | 12.8 | 1.5 | 22.33 | 0.011291 | 0.2922 | 0.00010866 | 0.097645 | 7.5402 | 1.5 | 5.2563 | 90 | 0 | 1106 | 5 | 1.3889 | 13961.25 | 43 | 11.065 | 0.0090327 | 0 | 28940 | 0 | 101 | 23 | 0 | 0 | 0 | 0 | 0
11:18 | 2565 | 0.07 | 1.153 | 4.101 | 4.435 | 173.336 | 0.83113 | 0.013852 | 74.31 | 102.2 | 26.23 | 102.17 | 49.67 | N40.50.10.392 | E14.15.05.814 | 12.8 | 1.5 | 22.33 | 0.011291 | 0.2922 | 0.00010866 | 0.097645 | 7.5402 | 1.5 | 5.2563 | 90 | 0 | 1073.5 | 5 | 1.3889 | 13962.6389 | 43 | 10.998 | 0.008978 | 0 | 28778 | 0 | 101 | 23 | 0 | 0 | 0 | 0 | 0
11:18 | 2566 | 0.07 | 1.153 | 4.101 | 4.435 | 173.336 | 0.83113 | 0.013852 | 74.31 | 102.2 | 26.23 | 102.17 | 49.67 | N40.50.10.392 | E14.15.05.814 | 12.8 | 1.5 | 22.33 | 0.011291 | 0.2922 | 0.00010866 | 0.097645 | 7.5402 | 1.5 | 5.2563 | 90 | 0 | 966.5 | 4 | 1.1111 | 13963.75 | 43 | 9.667 | 0.0078914 | 0 | 28400 | 0 | 101 | 23 | 0 | 0 | 0 | 0 | 0
11:18 | 2567 | 0.07 | 1.153 | 4.101 | 4.435 | 173.336 | 0.83113 | 0.013852 | 74.31 | 102.2 | 26.23 | 102.17 | 49.67 | N40.50.10.392 | E14.15.05.814 | 12.8 | 1.5 | 22.33 | 0.011291 | 0.2922 | 0.00010866 | 0.097645 | 7.5402 | 1.5 | 5.2563 | 90 | 0 | 866.5 | 2.7 | 0.75 | 13964.5 | 43 | 8.273 | 0.0067535 | 0 | 28400 | 0 | 101 | 23 | 0 | 0 | 0 | 0 | 0
11:18 | 2568 | 0.07 | 1.153 | 4.101 | 4.435 | 173.336 | 0.83113 | 0.013852 | 74.31 | 102.2 | 26.23 | 102.17 | 49.67 | N40.50.10.392 | E14.15.05.814 | 12.8 | 1.5 | 22.33 | 0.011291 | 0.2922 | 0.00010866 | 0.097645 | 7.5402 | 1.5 | 5.2563 | 90 | 0 | 1071 | 1 | 0.27778 | 13964.7778 | 43 | 9.183 | 0.0074963 | 0 | 28400 | 0 | 101 | 23 | 0 | 0 | 0 | 0 | 0
11:18 | 2569 | 0.07 | 1.153 | 4.101 | 4.435 | 173.336 | 0.83113 | 0.013852 | 74.31 | 102.2 | 26.23 | 102.17 | 49.67 | N40.50.10.392 | E14.15.05.814 | 12.8 | 1.5 | 22.33 | 0.011291 | 0.2922 | 0.00010866 | 0.097645 | 7.5402 | 1.5 | 5.2563 | 90 | 0 | 981.5 | 1 | 0.27778 | 13965.0556 | 43 | 10.861 | 0.0088661 | 0 | 28400 | 0 | 101 | 23 | 0 | 0 | 0 | 0 | 0
11:18 | 2570 | 0.07 | 1.153 | 4.101 | 4.435 | 173.336 | 0.83113 | 0.013852 | 74.31 | 102.2 | 26.23 | 102.17 | 49.67 | N40.50.10.392 | E14.15.05.814 | 12.8 | 1.5 | 22.33 | 0.011291 | 0.2922 | 0.00010866 | 0.097645 | 7.5402 | 1.5 | 5.2563 | 90 | 0 | 1112 | 2.2 | 0.61111 | 13965.6667 | 43 | 10.962 | 0.0089486 | 0 | 28400 | 0 | 101 | 23 | 0 | 0 | 0 | 0 | 0
11:18 | 2571 | 0.07 | 1.153 | 4.101 | 4.435 | 173.336 | 0.83113 | 0.013852 | 74.31 | 102.2 | 26.23 | 102.17 | 49.67 | N40.50.10.392 | E14.15.05.814 | 12.8 | 1.5 | 22.33 | 0.011291 | 0.2922 | 0.00010866 | 0.097645 | 7.5402 | 1.5 | 5.2563 | 90 | 0 | 1047.5 | 4.6 | 1.2778 | 13966.9444 | 43 | 12.781 | 0.010433 | 0 | 28400 | 0 | 101 | 23 | 0 | 0 | 0 | 0 | 0
11:18 | 2572 | 0.07 | 1.153 | 4.101 | 4.435 | 173.336 | 0.83113 | 0.013852 | 74.31 | 102.2 | 26.23 | 102.17 | 49.67 | N40.50.10.392 | E14.15.05.814 | 12.8 | 1.5 | 22.33 | 0.011291 | 0.2922 | 0.00010866 | 0.097645 | 7.5402 | 1.5 | 5.2563 | 90 | 0 | 1394.5 | 7 | 1.9444 | 13968.8889 | 43 | 14.991 | 0.012238 | 0 | 28400 | 0 | 101 | 23 | 0 | 0 | 0 | 0 | 0
11:18 | 2573 | 0.07 | 1.153 | 4.101 | 4.435 | 173.336 | 0.83113 | 0.013852 | 74.31 | 102.2 | 26.23 | 102.17 | 49.67 | N40.50.10.392 | E14.15.05.814 | 12.8 | 1.5 | 22.33 | 0.011291 | 0.2922 | 0.00010866 | 0.097645 | 7.5402 | 1.5 | 5.2563 | 90 | 0 | 1576.5 | 7.5 | 2.0833 | 13970.9722 | 43 | 16.708 | 0.013639 | 0 | 38240 | 0 | 101 | 23 | 0 | 0 | 0 | 0 | 0
11:18 | 2574 | 0.07 | 1.153 | 4.101 | 4.435 | 173.336 | 0.83113 | 0.013852 | 74.31 | 102.2 | 26.23 | 102.17 | 49.67 | N40.50.10.392 | E14.15.05.814 | 12.8 | 1.5 | 22.33 | 0.011291 | 0.2922 | 0.00010866 | 0.097645 | 7.5402 | 1.5 | 5.2563 | 90 | 0 | 1576.5 | 12 | 3.3333 | 13974.3056 | 43 | 14.527 | 0.011859 | 0 | 42837 | 0 | 101 | 23 | 0 | 0 | 0 | 0 | 0
11:18 | 2575 | 0.07 | 1.153 | 4.101 | 4.435 | 173.336 | 0.83113 | 0.013852 | 74.31 | 102.2 | 26.23 | 102.17 | 49.67 | N40.50.10.392 | E14.15.05.814 | 12.8 | 1.5 | 22.33 | 0.011291 | 0.2922 | 0.00010866 | 0.097645 | 7.5402 | 1.5 | 5.2563 | 90 | 0 | 906.5 | 11.1 | 3.0833 | 13977.3889 | 43 | 8.413 | 0.0068678 | 0 | 26437 | 0 | 101 | 23 | 0 | 0 | 0 | 0 | 0
11:18 | 2576 | 0.07 | 1.153 | 4.101 | 4.435 | 173.336 | 0.83113 | 0.013852 | 74.31 | 102.2 | 26.23 | 102.17 | 49.67 | N40.50.10.392 | E14.15.05.814 | 12.8 | 1.5 | 22.33 | 0.011291 | 0.2922 | 0.00010866 | 0.097645 | 7.5402 | 1.5 | 5.2563 | 90 | 0 | 900 | 10.4 | 2.8889 | 13980.2778 | 43 | 8.349 | 0.0068155 | 0 | 27860 | 0 | 101 | 23 | 0 | 0 | 0 | 0 | 0
11:18 | 2577 | 0.07 | 1.153 | 4.101 | 4.435 | 173.336 | 0.83113 | 0.013852 | 74.31 | 102.2 | 26.23 | 102.17 | 49.67 | N40.50.10.392 | E14.15.05.814 | 12.8 | 1.5 | 22.33 | 0.011291 | 0.2922 | 0.00010866 | 0.097645 | 7.5402 | 1.5 | 5.2563 | 90 | 0 | 840.5 | 4.5 | 1.25 | 13981.5278 | 43 | 7.825 | 0.0063878 | 0 | 27860 | 0 | 101 | 23 | 0 | 0 | 0 | 0 | 0
11:18 | 2578 | 0.07 | 1.153 | 4.101 | 4.435 | 173.336 | 0.83113 | 0.013852 | 74.31 | 102.2 | 26.23 | 102.17 | 49.67 | N40.50.10.392 | E14.15.05.814 | 12.8 | 1.5 | 22.33 | 0.011291 | 0.2922 | 0.00010866 | 0.097645 | 7.5402 | 1.5 | 5.2563 | 90 | 0 | 839.5 | 0 | 0 | 13981.5278 | 43.9 | 7.608 | 0.0062106 | 0 | 27671 | 0 | 101.9 | 23 | 0 | 0 | 0 | 0 | 0
11:18 | 2579 | 0.07 | 1.153 | 4.101 | 4.435 | 173.336 | 0.83113 | 0.013852 | 74.31 | 102.2 | 26.23 | 102.17 | 49.67 | N40.50.10.392 | E14.15.05.814 | 12.8 | 1.5 | 22.33 | 0.011291 | 0.2922 | 0.00010866 | 0.097645 | 7.5402 | 1.5 | 5.2563 | 90 | 0 | 840.5 | 0 | 0 | 13981.5278 | 44 | 7.641 | 0.0062376 | 0 | 27590 | 0 | 102 | 23 | 0 | 0 | 0 | 0 | 0
11:18 | 2580 | 0.07 | 1.153 | 4.101 | 4.435 | 173.336 | 0.83113 | 0.013852 | 74.31 | 102.2 | 26.23 | 102.17 | 49.67 | N40.50.10.392 | E14.15.05.814 | 12.8 | 1.5 | 22.33 | 0.011291 | 0.2922 | 0.00010866 | 0.097645 | 7.5402 | 1.5 | 5.2588 | 90 | 0 | 841.5 | 0 | 0 | 13981.5278 | 44 | 7.745 | 0.0063224 | 0 | 27590 | 0 | 102 | 23 | 0 | 0 | 0 | 0 | 0
11:18 | 2581 | 0.07 | 1.153 | 4.101 | 4.435 | 173.336 | 0.83113 | 0.013852 | 74.31 | 102.2 | 26.23 | 102.17 | 49.67 | N40.50.10.392 | E14.15.05.814 | 12.8 | 1.5 | 22.33 | 0.011291 | 0.2922 | 0.00010866 | 0.097645 | 7.5402 | 1.5 | 5.2563 | 90 | 0 | 839 | 0 | 0 | 13981.5278 | 44 | 7.722 | 0.0063037 | 0 | 27590 | 0 | 102 | 23 | 0 | 0 | 0 | 0 | 0
11:18 | 2582 | 0.07 | 1.153 | 4.101 | 4.435 | 173.336 | 0.83113 | 0.013852 | 74.31 | 102.2 | 26.23 | 102.17 | 49.67 | N40.50.10.392 | E14.15.05.814 | 12.8 | 1.5 | 22.33 | 0.011291 | 0.2922 | 0.00010866 | 0.097645 | 7.5402 | 1.5 | 5.2563 | 90 | 0 | 839 | 0 | 0 | 13981.5278 | 44 | 7.697 | 0.0062833 | 0 | 27590 | 0 | 102 | 23 | 0 | 0 | 0 | 0 | 0
11:18 | 2583 | 0.07 | 1.153 | 4.101 | 4.435 | 173.336 | 0.83113 | 0.013852 | 74.31 | 102.2 | 26.23 | 102.17 | 49.67 | N40.50.10.392 | E14.15.05.814 | 12.8 | 1.5 | 22.33 | 0.011291 | 0.2922 | 0.00010866 | 0.097645 | 7.5402 | 1.5 | 5.2563 | 90 | 0 | 839.5 | 0 | 0 | 13981.5278 | 44 | 7.774 | 0.0063461 | 0 | 27590 | 0 | 102 | 23 | 0 | 0 | 0 | 0 | 0
11:18 | 2584 | 0.07 | 1.153 | 4.101 | 4.435 | 173.336 | 0.83113 | 0.013852 | 74.31 | 102.2 | 26.23 | 102.17 | 49.67 | N40.50.10.392 | E14.15.05.814 | 12.8 | 1.5 | 22.33 | 0.011291 | 0.2922 | 0.00010866 | 0.097645 | 7.5402 | 1.5 | 5.2563 | 90 | 0 | 840.5 | 0 | 0 | 13981.5278 | 44 | 7.782 | 0.0063527 | 0 | 27617 | 0 | 101.6 | 23 | 0 | 0 | 0 | 0 | 0
11:18 | 2585 | 0.07 | 1.153 | 4.101 | 4.435 | 173.336 | 0.83113 | 0.013852 | 74.31 | 102.2 | 26.23 | 102.17 | 49.67 | N40.50.10.392 | E14.15.05.814 | 12.8 | 1.5 | 22.33 | 0.011291 | 0.2922 | 0.00010866 | 0.097645 | 7.5402 | 1.5 | 5.2563 | 90 | 0 | 839.5 | 0 | 0 | 13981.5278 | 44 | 7.83 | 0.0063918 | 0 | 28103 | 0 | 101 | 23 | 0 | 0 | 0 | 0 | 0
11:18 | 2586 | 0.07 | 1.153 | 4.101 | 4.435 | 173.336 | 0.83113 | 0.013852 | 74.31 | 102.2 | 26.23 | 102.17 | 49.67 | N40.50.10.392 | E14.15.05.814 | 12.8 | 1.5 | 22.33 | 0.011291 | 0.2922 | 0.00010866 | 0.097645 | 7.5402 | 1.5 | 5.2563 | 90 | 0 | 840 | 0 | 0 | 13981.5278 | 44 | 7.846 | 0.0064049 | 0 | 28670 | 0 | 101 | 23 | 0 | 0 | 0 | 0 | 0
11:18 | 2587 | 0.07 | 1.153 | 4.101 | 4.435 | 173.336 | 0.83113 | 0.013852 | 74.31 | 102.2 | 26.23 | 102.17 | 49.67 | N40.50.10.392 | E14.15.05.814 | 12.8 | 1.5 | 22.33 | 0.011291 | 0.2922 | 0.00010866 | 0.097645 | 7.5402 | 1.5 | 5.2563 | 90 | 0 | 840.5 | 0 | 0 | 13981.5278 | 44 | 7.897 | 0.0064465 | 0 | 28670 | 0 | 101 | 23 | 0 | 0 | 0 | 0 | 0
11:18 | 2588 | 0.07 | 1.153 | 4.101 | 4.435 | 173.336 | 0.83113 | 0.013852 | 74.31 | 102.2 | 26.23 | 102.17 | 49.67 | N40.50.10.392 | E14.15.05.814 | 12.8 | 1.5 | 22.33 | 0.011291 | 0.2922 | 0.00010866 | 0.097645 | 7.5402 | 1.5 | 5.2563 | 90 | 0 | 840.5 | 0 | 0 | 13981.5278 | 44 | 7.915 | 0.0064612 | 0 | 28670 | 0 | 101 | 23 | 0 | 0 | 0 | 0 | 0
11:18 | 2589 | 0.07 | 1.153 | 4.101 | 4.435 | 173.336 | 0.83113 | 0.013852 | 74.31 | 102.2 | 26.23 | 102.17 | 49.67 | N40.50.10.392 | E14.15.05.814 | 12.8 | 1.5 | 22.33 | 0.011291 | 0.2922 | 0.00010866 | 0.097645 | 7.5402 | 1.5 | 5.2563 | 90 | 0 | 840.5 | 0 | 0 | 13981.5278 | 44 | 7.907 | 0.0064547 | 0 | 28670 | 0 | 101 | 23 | 0 | 0 | 0 | 0 | 0
11:18 | 2590 | 0.07 | 1.153 | 4.101 | 4.435 | 173.336 | 0.83113 | 0.013852 | 74.31 | 102.2 | 26.23 | 102.17 | 49.67 | N40.50.10.392 | E14.15.05.814 | 12.8 | 1.5 | 22.33 | 0.011291 | 0.2922 | 0.00010866 | 0.097645 | 7.5402 | 1.5 | 5.2563 | 90 | 0 | 839.5 | 0 | 0 | 13981.5278 | 44 | 7.919 | 0.0064645 | 0 | 29740 | 0 | 101 | 23 | 0 | 0 | 0 | 0 | 0
11:18 | 2591 | 0.07 | 1.153 | 4.101 | 4.435 | 173.336 | 0.83113 | 0.013852 | 74.31 | 102.2 | 26.23 | 102.17 | 49.67 | N40.50.10.392 | E14.15.05.814 | 12.8 | 1.5 | 22.33 | 0.011291 | 0.2922 | 0.00010866 | 0.097645 | 7.5402 | 1.5 | 5.2588 | 90.9 | 0 | 840.5 | 0 | 0 | 13981.5278 | 44 | 7.985 | 0.0065184 | 0 | 29579 | 0 | 101 | 23 | 0 | 0 | 0 | 0 | 0
11:18 | 2592 | 0.07 | 1.153 | 4.101 | 4.435 | 173.336 | 0.83113 | 0.013852 | 74.31 | 102.2 | 26.23 | 102.17 | 49.67 | N40.50.10.392 | E14.15.05.814 | 12.8 | 1.5 | 22.33 | 0.011291 | 0.2922 | 0.00010866 | 0.097645 | 7.5402 | 1.5 | 5.2563 | 91 | 0 | 840.5 | 0 | 0 | 13981.5278 | 44 | 8.009 | 0.006538 | 0 | 28130 | 0 | 101 | 23 | 0 | 0 | 0 | 0 | 0
11:18 | 2593 | 0.07 | 1.153 | 4.101 | 4.435 | 173.336 | 0.83113 | 0.013852 | 74.31 | 102.2 | 26.23 | 102.17 | 49.67 | N40.50.10.392 | E14.15.05.814 | 12.8 | 1.5 | 22.33 | 0.011291 | 0.2922 | 0.00010866 | 0.097645 | 7.5402 | 1.5 | 5.2563 | 91 | 0 | 840.5 | 0 | 0 | 13981.5278 | 44 | 8.014 | 0.006542 | 0 | 28130 | 0 | 101 | 23 | 0 | 0 | 0 | 0 | 0
11:18 | 2594 | 0.07 | 1.153 | 4.101 | 4.435 | 173.336 | 0.83113 | 0.013852 | 74.31 | 102.2 | 26.23 | 102.17 | 49.67 | N40.50.10.392 | E14.15.05.814 | 12.8 | 1.5 | 22.33 | 0.011291 | 0.2922 | 0.00010866 | 0.097645 | 7.5402 | 1.5 | 5.2563 | 91 | 0 | 840.5 | 0 | 0 | 13981.5278 | 44 | 8.045 | 0.0065673 | 0 | 28130 | 0 | 101 | 23 | 0 | 0 | 0 | 0 | 0
11:18 | 2595 | 0.07 | 1.153 | 4.101 | 4.435 | 173.336 | 0.83113 | 0.013852 | 74.31 | 102.2 | 26.23 | 102.17 | 49.67 | N40.50.10.392 | E14.15.05.814 | 12.8 | 1.5 | 22.33 | 0.011291 | 0.2922 | 0.00010866 | 0.097645 | 7.5402 | 1.5 | 5.2563 | 91 | 0 | 842.5 | 0 | 0 | 13981.5278 | 44.2 | 8.044 | 0.0065665 | 0 | 28130 | 0 | 101 | 23.3 | 0 | 0 | 0 | 0 | 0
11:19 | 2596 | 0.07 | 1.153 | 4.101 | 4.435 | 173.336 | 0.83113 | 0.013852 | 74.31 | 102.2 | 26.23 | 102.17 | 49.67 | N40.50.10.392 | E14.15.05.814 | 12.8 | 1.5 | 22.33 | 0.011291 | 0.2922 | 0.00010866 | 0.097645 | 7.5402 | 1.5 | 5.2563 | 91 | 0 | 839.5 | 0 | 0 | 13981.5278 | 45 | 8.036 | 0.00656 | 0 | 28130 | 0 | 101 | 23.1 | 0 | 0 | 0 | 0 | 0
11:19 | 2597 | 0.07 | 1.153 | 4.101 | 4.435 | 173.336 | 0.83113 | 0.013852 | 74.31 | 102.2 | 26.23 | 102.17 | 49.67 | N40.50.10.392 | E14.15.05.814 | 12.8 | 1.5 | 22.33 | 0.011291 | 0.2922 | 0.00010866 | 0.097645 | 7.5402 | 1.5 | 5.2563 | 91 | 0 | 841 | 0 | 0 | 13981.5278 | 45 | 8.049 | 0.0065706 | 0 | 28130 | 0 | 101 | 23.7 | 0 | 0 | 0 | 0 | 0
11:19 | 2598 | 0.07 | 1.153 | 4.101 | 4.435 | 173.336 | 0.83113 | 0.013852 | 74.31 | 102.2 | 26.23 | 102.17 | 49.67 | N40.50.10.392 | E14.15.05.814 | 12.8 | 1.5 | 22.33 | 0.011291 | 0.2922 | 0.00010866 | 0.097645 | 7.5402 | 1.5 | 5.2563 | 91 | 0 | 840 | 0 | 0 | 13981.5278 | 45 | 8.076 | 0.0065927 | 0 | 29257 | 0 | 101 | 23.4 | 0 | 0 | 0 | 0 | 0
11:19 | 2599 | 0.07 | 1.153 | 4.101 | 4.435 | 173.336 | 0.83113 | 0.013852 | 74.31 | 102.2 | 26.23 | 102.17 | 49.67 | N40.50.10.392 | E14.15.05.814 | 12.8 | 1.5 | 22.33 | 0.011291 | 0.2922 | 0.00010866 | 0.097645 | 7.5402 | 1.5 | 5.2563 | 91 | 0 | 840 | 0 | 0 | 13981.5278 | 45 | 8.065 | 0.0065837 | 0 | 29740 | 0 | 101 | 23.8 | 0 | 0 | 0 | 0 | 0
11:19 | 2600 | 0.07 | 1.153 | 4.101 | 4.435 | 173.336 | 0.83113 | 0.013852 | 74.31 | 102.2 | 26.23 | 102.17 | 49.67 | N40.50.10.392 | E14.15.05.814 | 12.8 | 1.5 | 22.33 | 0.011291 | 0.2922 | 0.00010866 | 0.097645 | 7.5402 | 1.5 | 5.2563 | 91 | 0 | 838 | 0 | 0 | 13981.5278 | 45 | 8.067 | 0.0065853 | 0 | 29552 | 0 | 101 | 23.7 | 0 | 0 | 0 | 0 | 0
11:19 | 2601 | 0.07 | 1.153 | 4.101 | 4.435 | 173.336 | 0.83113 | 0.013852 | 74.31 | 102.2 | 26.23 | 102.17 | 49.67 | N40.50.10.392 | E14.15.05.814 | 12.8 | 1.5 | 22.33 | 0.011291 | 0.2922 | 0.00010866 | 0.097645 | 7.5402 | 1.5 | 5.2563 | 91 | 0 | 839.5 | 0 | 0 | 13981.5278 | 45 | 8.081 | 0.0065967 | 0 | 27860 | 0 | 101 | 23.6 | 0 | 0 | 0 | 0 | 0
11:19 | 2602 | 0.07 | 1.153 | 4.101 | 4.435 | 173.336 | 0.83113 | 0.013852 | 74.31 | 102.2 | 26.23 | 102.17 | 49.67 | N40.50.10.392 | E14.15.05.814 | 12.8 | 1.5 | 22.33 | 0.011291 | 0.2922 | 0.00010866 | 0.097645 | 7.5402 | 1.5 | 5.2563 | 91 | 0 | 839.5 | 0 | 0 | 13981.5278 | 45 | 8.099 | 0.0066114 | 0 | 28128 | 0 | 101 | 24 | 0 | 0 | 0 | 0 | 0
11:19 | 2603 | 0.07 | 1.153 | 4.101 | 4.435 | 173.336 | 0.83113 | 0.013852 | 74.31 | 102.2 | 26.23 | 102.17 | 49.67 | N40.50.10.392 | E14.15.05.814 | 12.8 | 1.5 | 22.33 | 0.011291 | 0.2922 | 0.00010866 | 0.097645 | 7.5402 | 1.5 | 5.2563 | 91 | 0 | 840 | 0 | 0 | 13981.5278 | 45 | 8.089 | 0.0066033 | 0 | 29200 | 0 | 101 | 24 | 0 | 0 | 0 | 0 | 0
11:19 | 2604 | 0.07 | 1.153 | 4.101 | 4.435 | 173.336 | 0.83113 | 0.013852 | 74.31 | 102.2 | 26.23 | 102.17 | 49.67 | N40.50.10.392 | E14.15.05.814 | 12.8 | 1.5 | 22.33 | 0.011291 | 0.2922 | 0.00010866 | 0.097645 | 19.9886 | 1.5 | 5.2563 | 91 | 0 | 840.5 | 0 | 0 | 13981.5278 | 45 | 8.074 | 0.006591 | 0 | 29200 | 0 | 101 | 24 | 0 | 0 | 0 | 0 | 0
11:19 | 2605 | 0.07 | 1.153 | 4.101 | 4.435 | 173.336 | 0.83113 | 0.013852 | 74.31 | 102.2 | 26.23 | 102.17 | 49.67 | N40.50.10.392 | E14.15.05.814 | 12.8 | 1.5 | 22.33 | 0.011291 | 0.2922 | 0.00010866 | 0.097645 | 19.9886 | 1.5 | 5.2563 | 91 | 0 | 1330 | 0 | 0 | 13981.5278 | 45 | 8.83 | 0.0072082 | 0 | 29200 | 0 | 101 | 24 | 0 | 0 | 0 | 0 | 0
11:19 | 2606 | 0.07 | 3.235 | 6.098 | 4.303 | 64.764 | 0.83113 | 0.013852 | 74.31 | 102.2 | 26.23 | 102.17 | 49.67 | N40.50.10.392 | E14.15.05.814 | 12.8 | 1.5 | 22.33 | 0.011291 | 0.81983 | 0.00016157 | 0.26387 | 19.9886 | 1.5 | 5.2588 | 91 | 0 | 1632.5 | 0 | 0 | 13981.5278 | 45 | 20.247 | 0.016528 | 0 | 29200 | 0 | 101 | 24 | 0 | 0 | 0 | 0 | 0
11:19 | 2607 | 0.07 | 3.235 | 6.098 | 4.303 | 64.764 | 0.83113 | 0.013852 | 74.31 | 102.2 | 26.23 | 102.17 | 49.67 | N40.50.10.392 | E14.15.05.814 | 12.8 | 1.5 | 22.33 | 0.011291 | 0.81983 | 0.00016157 | 0.26387 | 19.9886 | 1.5 | 5.2563 | 91 | 0 | 1539 | 1.8 | 0.5 | 13982.0278 | 45 | 20.216 | 0.016503 | 0 | 29200 | 0 | 101 | 24 | 0 | 0 | 0 | 0 | 0
11:19 | 2608 | 0.07 | 3.235 | 6.098 | 4.303 | 64.764 | 0.83113 | 0.013852 | 74.31 | 102.2 | 26.23 | 102.17 | 49.67 | N40.50.10.392 | E14.15.05.814 | 12.8 | 1.5 | 22.33 | 0.011291 | 0.81983 | 0.00016157 | 0.26387 | 19.9886 | 1.5 | 3.9404 | 91 | 0 | 1625 | 7.2 | 2 | 13984.0278 | 45 | 24.735 | 0.020192 | 0 | 29200 | 0 | 101 | 24 | 0 | 0 | 0 | 0 | 0
11:19 | 2609 | 0.07 | 3.235 | 6.098 | 4.303 | 64.764 | 0.83113 | 0.013852 | 74.31 | 102.2 | 26.23 | 102.17 | 49.67 | N40.50.08.712 | E14.15.02.460 | 29.6 | 10.5 | 22.37 | 0.011291 | 0.81983 | 0.00016157 | 0.26387 | 33.61 | 10.5 | 5.2563 | 91 | 0 | 1174.5 | 10 | 2.7778 | 13986.8056 | 45 | 20.012 | 0.016336 | 0 | 29200 | 0 | 101 | 24 | 0 | 0 | 0 | 0 | 0
11:19 | 2610 | 0.07 | 3.235 | 6.098 | 4.303 | 64.764 | 0.83113 | 0.013852 | 74.31 | 102.2 | 26.23 | 102.17 | 49.67 | N40.50.08.712 | E14.15.02.460 | 29.6 | 10.5 | 22.37 | 0.011291 | 0.81983 | 0.00016157 | 0.26387 | 33.61 | 10.5 | 5.2563 | 91 | 0 | 910 | 11 | 3.0556 | 13989.8611 | 45 | 9.996 | 0.00816 | 0 | 29200 | 0 | 101 | 24 | 0 | 0 | 0 | 0 | 0
11:19 | 2611 | 0.074 | 3.235 | 6.098 | 4.303 | 64.6885 | 1.3959 | 0.023265 | 76.17 | 102.5 | 26.44 | 102.17 | 49.13 | N40.50.08.712 | E14.15.02.460 | 29.6 | 10.5 | 22.37 | 0.020047 | 1.3769 | 0.00027136 | 0.44371 | 33.61 | 10.5 | 5.2563 | 91 | 0 | 899 | 8.6 | 2.3889 | 13992.25 | 45 | 8.924 | 0.0072849 | 0 | 28986 | 0 | 101 | 24 | 0 | 0 | 0 | 0 | 0
11:19 | 2612 | 0.074 | 3.235 | 6.098 | 4.303 | 64.6885 | 1.3959 | 0.023265 | 76.17 | 102.5 | 26.44 | 102.17 | 49.13 | N40.50.08.712 | E14.15.02.460 | 29.6 | 10.5 | 22.37 | 0.020047 | 1.3769 | 0.00027136 | 0.44371 | 33.61 | 10.5 | 5.2563 | 91 | 0 | 831.5 | 7 | 1.9444 | 13994.1944 | 45 | 8.579 | 0.0070033 | 0 | 27060 | 0 | 101 | 24 | 0 | 0 | 0 | 0 | 0
11:19 | 2613 | 0.074 | 3.235 | 6.098 | 4.303 | 64.6885 | 1.3959 | 0.023265 | 76.17 | 102.5 | 26.44 | 102.17 | 49.13 | N40.50.08.712 | E14.15.02.460 | 29.6 | 10.5 | 22.37 | 0.020047 | 1.3769 | 0.00027136 | 0.44371 | 33.61 | 10.5 | 5.2563 | 91 | 0 | 841.5 | 4 | 1.1111 | 13995.3056 | 45 | 8.118 | 0.0066269 | 0 | 27060 | 0 | 101 | 23.6 | 0 | 0 | 0 | 0 | 0
11:19 | 2614 | 0.074 | 3.235 | 6.098 | 4.303 | 64.6885 | 1.3959 | 0.023265 | 76.17 | 102.5 | 26.44 | 102.17 | 49.13 | N40.50.08.712 | E14.15.02.460 | 29.6 | 10.5 | 22.37 | 0.020047 | 1.3769 | 0.00027136 | 0.44371 | 33.61 | 10.5 | 5.2563 | 91 | 0 | 840 | 1.8 | 0.5 | 13995.8056 | 45 | 8.166 | 0.0066661 | 0 | 27060 | 0 | 101 | 23.6 | 0 | 0 | 0 | 0 | 0
11:19 | 2615 | 0.074 | 3.235 | 6.098 | 4.303 | 64.6885 | 1.3959 | 0.023265 | 76.17 | 102.5 | 26.44 | 102.17 | 49.13 | N40.50.08.712 | E14.15.02.460 | 29.6 | 10.5 | 22.37 | 0.020047 | 1.3769 | 0.00027136 | 0.44371 | 33.61 | 10.5 | 5.2588 | 91 | 0 | 841.5 | 0 | 0 | 13995.8056 | 45 | 8.143 | 0.0066473 | 0 | 28400 | 0 | 101 | 23.7 | 0 | 0 | 0 | 0 | 0
11:19 | 2616 | 0.074 | 3.235 | 6.098 | 4.303 | 64.6885 | 1.3959 | 0.023265 | 76.17 | 102.5 | 26.44 | 102.17 | 49.13 | N40.50.08.712 | E14.15.02.460 | 29.6 | 10.5 | 22.37 | 0.020047 | 1.3769 | 0.00027136 | 0.44371 | 33.61 | 10.5 | 5.2588 | 91 | 0 | 839.5 | 0 | 0 | 13995.8056 | 45 | 8.189 | 0.0066849 | 0 | 29740 | 0 | 101 | 23.5 | 0 | 0 | 0 | 0 | 0
11:19 | 2617 | 0.074 | 3.235 | 6.098 | 4.303 | 64.6885 | 1.3959 | 0.023265 | 76.17 | 102.5 | 26.44 | 102.17 | 49.13 | N40.50.08.712 | E14.15.02.460 | 29.6 | 10.5 | 22.37 | 0.020047 | 1.3769 | 0.00027136 | 0.44371 | 33.61 | 10.5 | 5.2563 | 91 | 0 | 843 | 0 | 0 | 13995.8056 | 45 | 8.257 | 0.0067404 | 0 | 29578 | 0 | 101 | 24 | 0 | 0 | 0 | 0 | 0
11:19 | 2618 | 0.074 | 3.235 | 6.098 | 4.303 | 64.6885 | 1.3959 | 0.023265 | 76.17 | 102.5 | 26.44 | 102.17 | 49.13 | N40.50.08.712 | E14.15.02.460 | 29.6 | 10.5 | 22.37 | 0.020047 | 1.3769 | 0.00027136 | 0.44371 | 33.61 | 10.5 | 5.2563 | 91 | 0 | 1000.5 | 0 | 0 | 13995.8056 | 45 | 10.164 | 0.0082971 | 0 | 29200 | 0 | 101 | 24 | 0 | 0 | 0 | 0 | 0
11:19 | 2619 | 0.074 | 3.235 | 6.098 | 4.303 | 64.6885 | 1.3959 | 0.023265 | 76.17 | 102.5 | 26.44 | 102.17 | 49.13 | N40.50.08.712 | E14.15.02.460 | 29.6 | 10.5 | 22.37 | 0.020047 | 1.3769 | 0.00027136 | 0.44371 | 33.6297 | 10.5 | 5.2563 | 91 | 0 | 970.5 | 0.5 | 0.13889 | 13995.9444 | 45 | 12.001 | 0.0097967 | 0 | 29200 | 0 | 101 | 24 | 0 | 0 | 0 | 0 | 0
11:19 | 2620 | 0.074 | 3.235 | 6.098 | 4.303 | 64.6885 | 1.3959 | 0.023265 | 76.17 | 102.5 | 26.44 | 102.17 | 49.13 | N40.50.08.712 | E14.15.02.460 | 29.6 | 10.5 | 22.37 | 0.020047 | 1.3769 | 0.00027136 | 0.44371 | 33.6297 | 10.5 | 5.2563 | 91 | 0 | 1199.5 | 6.4 | 1.7778 | 13997.7222 | 45 | 13.255 | 0.01082 | 0 | 29200 | 0 | 101 | 24 | 0 | 0 | 0 | 0 | 0
11:19 | 2621 | 0.074 | 3.237 | 9.788 | 5.527 | 64.6501 | 1.3959 | 0.023265 | 76.17 | 102.5 | 26.44 | 102.17 | 49.13 | N40.50.08.712 | E14.15.02.460 | 29.6 | 10.5 | 22.37 | 0.020047 | 1.3778 | 0.00043556 | 0.44398 | 33.6297 | 10.5 | 4.5508 | 91 | 0 | 1417.5 | 9.7 | 2.6944 | 14000.4167 | 45 | 16.367 | 0.013361 | 0 | 29200 | 0 | 101 | 24 | 0 | 0 | 0 | 0 | 0
11:19 | 2622 | 0.074 | 3.237 | 9.788 | 5.527 | 64.6501 | 1.3959 | 0.023265 | 76.17 | 102.5 | 26.44 | 102.17 | 49.13 | N40.50.08.712 | E14.15.02.460 | 29.6 | 10.5 | 22.37 | 0.020047 | 1.3778 | 0.00043556 | 0.44398 | 33.6297 | 10.5 | 5.2563 | 91 | 0 | 1614 | 11.7 | 3.25 | 14003.6667 | 45 | 17.392 | 0.014198 | 0 | 29200 | 0 | 101 | 24 | 0 | 0 | 0 | 0 | 0
11:19 | 2623 | 0.074 | 3.237 | 9.788 | 5.527 | 64.6501 | 1.3959 | 0.023265 | 76.17 | 102.5 | 26.44 | 102.17 | 49.13 | N40.50.08.712 | E14.15.02.460 | 29.6 | 10.5 | 22.37 | 0.020047 | 1.3778 | 0.00043556 | 0.44398 | 33.6297 | 10.5 | 5.2563 | 91 | 0 | 1783.5 | 13 | 3.6111 | 14007.2778 | 45 | 18.57 | 0.015159 | 0 | 36914 | 0 | 101 | 24 | 0 | 0 | 0 | 0 | 0
11:19 | 2624 | 0.074 | 3.237 | 9.788 | 5.527 | 64.6501 | 1.3959 | 0.023265 | 76.17 | 102.5 | 26.44 | 102.17 | 49.13 | N40.50.08.592 | E14.15.02.160 | 27.5 | 2.6 | 22.3 | 0.020047 | 1.3778 | 0.00043556 | 0.44398 | 29.7187 | 2.6 | 5.2563 | 91 | 0 | 1918.5 | 14.2 | 3.9444 | 14011.2222 | 45.9 | 19.781 | 0.016148 | 0 | 40220 | 0 | 101 | 24 | 0 | 0 | 0 | 0 | 0
11:19 | 2625 | 0.074 | 3.237 | 9.788 | 5.527 | 64.6501 | 1.3959 | 0.023265 | 76.17 | 102.5 | 26.44 | 102.17 | 49.13 | N40.50.08.592 | E14.15.02.160 | 27.5 | 2.6 | 22.3 | 0.020047 | 1.3778 | 0.00043556 | 0.44398 | 29.7187 | 2.6 | 5.2563 | 91 | 0 | 2042 | 15.6 | 4.3333 | 14015.5556 | 46 | 21.258 | 0.017353 | 0 | 40220 | 0 | 101 | 24 | 0 | 0 | 0 | 0 | 0
11:19 | 2626 | 0.08 | 5.537 | 51.02 | 5.45 | 38.5131 | 0.74245 | 0.012374 | 74.79 | 102.12 | 26.44 | 102.16 | 49.06 | N40.50.08.592 | E14.15.02.160 | 27.5 | 2.6 | 22.3 | 0.011527 | 1.2535 | 0.0012076 | 0.40061 | 29.7187 | 2.6 | 5.2563 | 91 | 0 | 1957.5 | 16 | 4.4444 | 14020 | 46 | 21.556 | 0.017597 | 0 | 41310 | 0 | 101 | 24 | 0 | 0 | 0 | 0 | 0
11:19 | 2627 | 0.08 | 5.537 | 51.02 | 5.45 | 38.5131 | 0.74245 | 0.012374 | 74.79 | 102.12 | 26.44 | 102.16 | 49.06 | N40.50.08.592 | E14.15.02.160 | 27.5 | 2.6 | 22.3 | 0.011527 | 1.2535 | 0.0012076 | 0.40061 | 29.7187 | 2.6 | 5.2563 | 91 | 0 | 1839 | 15.4 | 4.2778 | 14024.2778 | 46 | 21.105 | 0.017229 | 0 | 41310 | 0 | 101 | 24 | 0 | 0 | 0 | 0 | 0
11:19 | 2628 | 0.08 | 5.537 | 51.02 | 5.45 | 38.5131 | 0.74245 | 0.012374 | 74.79 | 102.12 | 26.44 | 102.16 | 49.06 | N40.50.08.592 | E14.15.02.160 | 27.5 | 2.6 | 22.3 | 0.011527 | 1.2535 | 0.0012076 | 0.40061 | 29.7187 | 2.6 | 5.2563 | 91 | 0 | 1845 | 14 | 3.8889 | 14028.1667 | 46 | 20.482 | 0.01672 | 0 | 41310 | 0 | 101 | 24 | 0 | 0 | 0 | 0 | 0
11:19 | 2629 | 0.08 | 5.537 | 51.02 | 5.45 | 38.5131 | 0.74245 | 0.012374 | 74.79 | 102.12 | 26.44 | 102.16 | 49.06 | N40.50.08.064 | E14.15.01.086 | 24.2 | 14.9 | 22.3 | 0.011527 | 1.2535 | 0.0012076 | 0.40061 | 30.9496 | 14.9 | 5.2563 | 91 | 0 | 1550 | 14.6 | 4.0556 | 14032.2222 | 46 | 19.446 | 0.015874 | 0 | 41310 | 0 | 101 | 24 | 0 | 0 | 0 | 0 | 0
11:19 | 2630 | 0.08 | 5.537 | 51.02 | 5.45 | 38.5131 | 0.74245 | 0.012374 | 74.79 | 102.12 | 26.44 | 102.16 | 49.06 | N40.50.08.064 | E14.15.01.086 | 24.2 | 14.9 | 22.3 | 0.011527 | 1.2535 | 0.0012076 | 0.40061 | 30.9496 | 14.9 | 5.2588 | 91 | 0 | 906 | 14 | 3.8889 | 14036.1111 | 46 | 12.228 | 0.009982 | 0 | 39670 | 0 | 101 | 23.7 | 0 | 0 | 0 | 0 | 0
11:19 | 2631 | 0.086 | 5.537 | 51.02 | 5.45 | 38.4812 | 0.77258 | 0.012876 | 79.2 | 102.27 | 26.46 | 102.16 | 49.62 | N40.50.08.064 | E14.15.01.086 | 24.2 | 14.9 | 22.3 | 0.012894 | 1.3044 | 0.0012565 | 0.41731 | 30.9496 | 14.9 | 5.2563 | 91.8 | 0 | 890.5 | 13.4 | 3.7222 | 14039.8333 | 46 | 8.894 | 0.0072604 | 0 | 28265 | 0 | 101 | 24 | 0 | 0 | 0 | 0 | 0
11:19 | 2632 | 0.086 | 5.537 | 51.02 | 5.45 | 38.4812 | 0.77258 | 0.012876 | 79.2 | 102.27 | 26.46 | 102.16 | 49.62 | N40.50.08.064 | E14.15.01.086 | 24.2 | 14.9 | 22.3 | 0.012894 | 1.3044 | 0.0012565 | 0.41731 | 30.9496 | 14.9 | 5.2588 | 92 | 0 | 912.5 | 13.6 | 3.7778 | 14043.6111 | 46 | 9.736 | 0.0079478 | 0 | 31620 | 0 | 101 | 23.8 | 0 | 0 | 0 | 0 | 0
11:19 | 2633 | 0.086 | 5.537 | 51.02 | 5.45 | 38.4812 | 0.77258 | 0.012876 | 79.2 | 102.27 | 26.46 | 102.16 | 49.62 | N40.50.08.064 | E14.15.01.086 | 24.2 | 14.9 | 22.3 | 0.012894 | 1.3044 | 0.0012565 | 0.41731 | 30.9496 | 14.9 | 5.2563 | 92 | 0 | 1003.5 | 14 | 3.8889 | 14047.5 | 46 | 10.969 | 0.0089543 | 0 | 31620 | 0 | 101 | 23.3 | 0 | 0 | 0 | 0 | 0
11:19 | 2634 | 0.086 | 5.537 | 51.02 | 5.45 | 38.4812 | 0.77258 | 0.012876 | 79.2 | 102.27 | 26.46 | 102.16 | 49.62 | N40.50.08.064 | E14.15.01.086 | 24.2 | 14.9 | 22.3 | 0.012894 | 1.3044 | 0.0012565 | 0.41731 | 30.9496 | 14.9 | 5.2563 | 92 | 0 | 1120 | 15.3 | 4.25 | 14051.75 | 46 | 13.56 | 0.011069 | 0 | 31620 | 0 | 101 | 23.5 | 0 | 0 | 0 | 0 | 0
11:19 | 2635 | 0.086 | 5.537 | 51.02 | 5.45 | 38.4812 | 0.77258 | 0.012876 | 79.2 | 102.27 | 26.46 | 102.16 | 49.62 | N40.50.08.064 | E14.15.01.086 | 24.2 | 14.9 | 22.3 | 0.012894 | 1.3044 | 0.0012565 | 0.41731 | 30.9496 | 14.9 | 5.2563 | 92 | 0 | 1291 | 17.8 | 4.9444 | 14056.6944 | 46 | 16.309 | 0.013313 | 0 | 31620 | 0 | 101 | 24 | 0 | 0 | 0 | 0 | 0
11:19 | 2636 | 0.086 | 5.537 | 51.02 | 5.45 | 38.4812 | 0.77258 | 0.012876 | 79.2 | 102.27 | 26.46 | 102.16 | 49.62 | N40.50.08.064 | E14.15.01.086 | 24.2 | 14.9 | 22.3 | 0.012894 | 1.3044 | 0.0012565 | 0.41731 | 30.9496 | 14.9 | 4.1968 | 92 | 0 | 1491.5 | 20 | 5.5556 | 14062.25 | 46 | 19.188 | 0.015664 | 0 | 31620 | 0 | 101 | 24 | 0 | 0 | 0 | 0 | 0
11:19 | 2637 | 0.086 | 5.537 | 51.02 | 5.45 | 38.4812 | 0.77258 | 0.012876 | 79.2 | 102.27 | 26.46 | 102.16 | 49.62 | N40.50.08.064 | E14.15.01.086 | 24.2 | 14.9 | 22.3 | 0.012894 | 1.3044 | 0.0012565 | 0.41731 | 30.9496 | 14.9 | 4.5337 | 92 | 0 | 1662.5 | 20.6 | 5.7222 | 14067.9722 | 46 | 21.472 | 0.017528 | 0 | 67747 | 0 | 101 | 24 | 0 | 0 | 0 | 0 | 0
11:19 | 2638 | 0.086 | 5.537 | 51.02 | 5.45 | 38.4812 | 0.77258 | 0.012876 | 79.2 | 102.27 | 26.46 | 102.16 | 49.62 | N40.50.08.064 | E14.15.01.086 | 24.2 | 14.9 | 22.3 | 0.012894 | 1.3044 | 0.0012565 | 0.41731 | 30.9496 | 14.9 | 4.834 | 92 | 0 | 1821.5 | 26 | 7.2222 | 14075.1944 | 46 | 24.732 | 0.020189 | 0 | 83230 | 0 | 101 | 24 | 0 | 0 | 0 | 0 | 0
11:19 | 2639 | 0.086 | 5.537 | 51.02 | 5.45 | 38.4812 | 0.77258 | 0.012876 | 79.2 | 102.27 | 26.46 | 102.16 | 49.62 | N40.50.08.064 | E14.15.01.086 | 24.2 | 14.9 | 22.3 | 0.012894 | 1.3044 | 0.0012565 | 0.41731 | 30.9496 | 14.9 | 5.2563 | 92 | 0 | 1988 | 26 | 7.2222 | 14082.4167 | 46 | 28.247 | 0.023059 | 0 | 83230 | 0 | 101 | 24 | 0 | 0 | 0 | 0 | 0
11:19 | 2640 | 0.086 | 5.537 | 51.02 | 5.45 | 38.4812 | 0.77258 | 0.012876 | 79.2 | 102.27 | 26.46 | 102.16 | 49.62 | N40.50.08.064 | E14.15.01.086 | 24.2 | 14.9 | 22.3 | 0.012894 | 1.3044 | 0.0012565 | 0.41731 | 20.7649 | 14.9 | 5.2563 | 92 | 0 | 1998 | 29.6 | 8.2222 | 14090.6389 | 46 | 29.173 | 0.023815 | 0 | 83230 | 0 | 101 | 24 | 0 | 0 | 0 | 0 | 0
11:19 | 2641 | 0.086 | 5.537 | 51.02 | 5.45 | 38.4812 | 0.77258 | 0.012876 | 79.2 | 102.27 | 26.46 | 102.16 | 49.62 | N40.50.08.064 | E14.15.01.086 | 24.2 | 14.9 | 22.3 | 0.012894 | 1.3044 | 0.0012565 | 0.41731 | 22.6905 | 14.9 | 5.2563 | 92 | 0 | 1372.5 | 32 | 8.8889 | 14099.5278 | 46 | 18.692 | 0.015259 | 0 | 83230 | 0 | 101 | 24 | 0 | 0 | 0 | 0 | 0
11:19 | 2642 | 0.086 | 3.622 | 83.63 | 6.059 | 57.8459 | 0.77258 | 0.012876 | 79.2 | 102.27 | 26.46 | 102.16 | 49.62 | N40.50.08.064 | E14.15.01.086 | 24.2 | 14.9 | 22.3 | 0.012894 | 0.85324 | 0.0020597 | 0.27519 | 40.4421 | 14.9 | 5.2588 | 92 | 0 | 1357 | 32 | 8.8889 | 14108.4167 | 46 | 16.944 | 0.013832 | 0 | 83230 | 0 | 101 | 24 | 0 | 0 | 0 | 0 | 0
11:19 | 2643 | 0.086 | 3.979 | 46.52 | 6.031 | 52.8519 | 0.77258 | 0.012876 | 79.2 | 102.27 | 26.46 | 102.16 | 49.62 | N40.50.08.064 | E14.15.01.086 | 24.2 | 14.9 | 22.3 | 0.012894 | 0.93734 | 0.0011457 | 0.30169 | 48.949 | 14.9 | 5.2563 | 92 | 0 | 1416 | 32.8 | 9.1111 | 14117.5278 | 46 | 17.118 | 0.013974 | 0 | 83230 | 0 | 101 | 24 | 0 | 0 | 0 | 0 | 0
11:19 | 2644 | 0.086 | 7.383 | 67.76 | 6.037 | 29.2142 | 0.77258 | 0.012876 | 79.2 | 102.27 | 26.46 | 102.16 | 49.62 | N40.50.08.064 | E14.15.01.086 | 24.2 | 14.9 | 22.3 | 0.012894 | 1.7392 | 0.0016688 | 0.55431 | 50.9645 | 14.9 | 4.9805 | 92 | 0 | 1469 | 34.7 | 9.6389 | 14127.1667 | 46 | 18.507 | 0.015108 | 0 | 83230 | 0 | 101 | 24 | 0 | 0 | 0 | 0 | 0
11:19 | 2645 | 0.086 | 9.09 | 124.5 | 5.905 | 23.9633 | 0.77258 | 0.012876 | 79.2 | 102.27 | 26.46 | 102.16 | 49.62 | N40.50.06.576 | E14.14.58.794 | 24.3 | 18.6 | 22.36 | 0.012894 | 2.1414 | 0.0030663 | 0.681 | 61.2012 | 18.6 | 4.585 | 92 | 0 | 1537 | 36.1 | 10.0278 | 14137.1944 | 46 | 19.626 | 0.016021 | 0 | 83230 | 0 | 101 | 24 | 0 | 0 | 0 | 0 | 0
11:19 | 2646 | 0.086 | 9.502 | 149 | 5.883 | 22.976 | 0.77258 | 0.012876 | 79.2 | 102.27 | 26.46 | 102.16 | 49.62 | N40.50.06.576 | E14.14.58.794 | 24.3 | 18.6 | 22.54 | 0.012894 | 2.2384 | 0.0036697 | 0.71158 | 67.1438 | 18.6 | 4.2456 | 92 | 0 | 1605.5 | 37.7 | 10.4722 | 14147.6667 | 46 | 21.161 | 0.017274 | 0 | 83230 | 0 | 101 | 24 | 0 | 0 | 0 | 0 | 0
11:19 | 2647 | 0.084 | 9.51 | 151 | 6.158 | 22.9781 | 0.92784 | 0.015464 | 80.75 | 102.24 | 26.49 | 102.14 | 51.51 | N40.50.06.576 | E14.14.58.794 | 24.3 | 18.6 | 22.29 | 0.015125 | 2.6905 | 0.0044663 | 0.85511 | 68.4851 | 18.6 | 4.5825 | 92 | 0 | 1679.5 | 39.6 | 11 | 14158.6667 | 46 | 22.654 | 0.018493 | 0 | 83230 | 0 | 101 | 24 | 0 | 0 | 0 | 0 | 0
11:19 | 2648 | 0.085 | 9.04 | 145.5 | 6.457 | 24.1102 | 1.066 | 0.017767 | 80.83 | 102.3 | 26.52 | 102.14 | 51.64 | N40.50.06.576 | E14.14.58.794 | 24.3 | 18.6 | 22.35 | 0.017584 | 2.9384 | 0.0049444 | 0.93441 | 64.2263 | 18.6 | 5.1782 | 92 | 0 | 1740 | 40.8 | 11.3333 | 14170 | 46 | 23.964 | 0.019562 | 0 | 83230 | 0 | 101 | 24 | 0 | 0 | 0 | 0 | 0
11:19 | 2649 | 0.087 | 8.476 | 137.8 | 6.594 | 25.6292 | 1.1531 | 0.019218 | 81.2 | 102.37 | 26.54 | 102.14 | 51.74 | N40.50.06.576 | E14.14.58.794 | 24.3 | 18.6 | 22.54 | 0.019468 | 2.9801 | 0.0050652 | 0.94848 | 55.7563 | 18.6 | 5.2563 | 92 | 0 | 1757.5 | 42 | 11.6667 | 14181.6667 | 46 | 22.852 | 0.018655 | 0 | 83230 | 0 | 101 | 24 | 0 | 0 | 0 | 0 | 0
11:19 | 2650 | 0.088 | 7.588 | 113 | 6.607 | 28.4772 | 1.197 | 0.01995 | 81.65 | 102.41 | 26.53 | 102.14 | 51.84 | N40.50.06.576 | E14.14.58.794 | 24.3 | 18.6 | 22.29 | 0.020442 | 2.7695 | 0.0043119 | 0.88264 | 45.7565 | 18.6 | 5.2563 | 92 | 0 | 1814 | 43.2 | 12 | 14193.6667 | 45 | 21.893 | 0.017872 | 0 | 83230 | 0 | 101 | 24 | 0 | 0 | 0 | 0 | 0
11:19 | 2651 | 0.092 | 6.935 | 85.47 | 6.54 | 31.0176 | 1.1287 | 0.018812 | 82.17 | 102.38 | 26.55 | 102.14 | 51.93 | N40.50.06.576 | E14.14.58.794 | 24.3 | 18.6 | 22.35 | 0.020152 | 2.3868 | 0.0030753 | 0.76191 | 32.5216 | 18.6 | 5.2563 | 92 | 0 | 1832.5 | 44 | 12.2222 | 14205.8889 | 45 | 20.112 | 0.016418 | 0 | 83230 | 0 | 101 | 24 | 0 | 0 | 0 | 0 | 0
11:19 | 2652 | 0.093 | 6.014 | 63.38 | 6.45 | 35.5425 | 1.0572 | 0.01762 | 82.32 | 102.32 | 26.55 | 102.14 | 52.02 | N40.50.06.576 | E14.14.58.794 | 24.3 | 18.6 | 22.54 | 0.01908 | 1.9386 | 0.002136 | 0.62019 | 17.1841 | 18.6 | 5.2563 | 92 | 0 | 1823 | 44 | 12.2222 | 14218.1111 | 45 | 19.516 | 0.015931 | 0 | 83230 | 0 | 101 | 24 | 0 | 0 | 0 | 0 | 0
11:19 | 2653 | 0.093 | 4.676 | 43.32 | 6.261 | 45.2373 | 0.95074 | 0.015846 | 82.29 | 102.28 | 26.53 | 102.13 | 52.08 | N40.50.06.576 | E14.14.58.794 | 24.3 | 18.6 | 22.29 | 0.017159 | 1.3556 | 0.0013129 | 0.43555 | 7.9885 | 18.6 | 5.2563 | 92 | 0 | 1776.5 | 44 | 12.2222 | 14230.3333 | 45 | 20.57 | 0.016792 | 0 | 83230 | 0 | 101 | 24 | 0 | 0 | 0 | 0 | 0
11:19 | 2654 | 0.093 | 2.307 | 26.62 | 5.995 | 88.9212 | 0.97699 | 0.016283 | 81.99 | 102.24 | 26.57 | 102.13 | 52.15 | N40.50.06.576 | E14.14.58.794 | 24.3 | 18.6 | 22.35 | 0.017633 | 0.68725 | 0.00082907 | 0.22524 | 5.1024 | 18.6 | 5.2563 | 92 | 0 | 1719 | 43.7 | 12.1389 | 14242.4722 | 45 | 20.129 | 0.016432 | 0 | 83230 | 0 | 101 | 24 | 0 | 0 | 0 | 0 | 0
11:20 | 2655 | 0.094 | 0.992 | 15.83 | 5.74 | 195.3168 | 0.99157 | 0.016526 | 81.81 | 102.28 | 26.57 | 102.13 | 52.19 | N40.50.06.576 | E14.14.58.794 | 24.3 | 18.6 | 22.43 | 0.018088 | 0.29993 | 0.00050038 | 0.10344 | 8.1201 | 18.6 | 5.2563 | 92 | 0 | 1658 | 40.9 | 11.3611 | 14253.8333 | 45 | 23.672 | 0.019324 | 0 | 83230 | 0 | 101 | 24 | 0 | 0 | 0 | 0 | 0
11:20 | 2656 | 0.092 | 0.632 | 10.087 | 5.422 | 292.4828 | 0.9468 | 0.01578 | 81.85 | 102.27 | 26.56 | 102.13 | 52.25 | N40.50.06.576 | E14.14.58.794 | 24.3 | 18.6 | 22.17 | 0.016904 | 0.18246 | 0.00030445 | 0.06585 | 18.8529 | 18.6 | 5.2588 | 92 | 0 | 1661.5 | 39.3 | 10.9167 | 14264.75 | 45 | 22.632 | 0.018475 | 0 | 78715 | 0 | 101 | 24 | 0 | 0 | 0 | 0 | 0
11:20 | 2657 | 0.093 | 0.82 | 7.777 | 5.131 | 232.147 | 1.197 | 0.01995 | 81.92 | 102.39 | 26.57 | 102.13 | 52.29 | N40.50.06.576 | E14.14.58.794 | 24.3 | 18.6 | 22.24 | 0.021604 | 0.29929 | 0.00029676 | 0.10498 | 28.464 | 18.6 | 5.2563 | 92 | 0 | 1631 | 39.1 | 10.8611 | 14275.6111 | 45 | 18.461 | 0.01507 | 0 | 38080 | 0 | 101 | 24 | 0 | 0 | 0 | 0 | 0
11:20 | 2658 | 0.086 | 2.573 | 7.819 | 4.957 | 80.3592 | 0.9698 | 0.016163 | 82.26 | 102.37 | 26.56 | 102.13 | 52.3 | N40.50.06.576 | E14.14.58.794 | 24.3 | 18.6 | 22.26 | 0.016186 | 0.76086 | 0.00024173 | 0.24771 | 32.5139 | 18.6 | 5.2563 | 92 | 0 | 1664 | 40 | 11.1111 | 14286.7222 | 45 | 17.442 | 0.014238 | 0 | 38080 | 0 | 101 | 24 | 0 | 0 | 0 | 0 | 0
11:20 | 2659 | 0.081 | 4.828 | 10.277 | 4.809 | 43.9801 | 0.8095 | 0.013492 | 82.26 | 102.23 | 26.56 | 102.13 | 52.32 | N40.50.06.576 | E14.14.58.794 | 24.3 | 18.6 | 22 | 0.012725 | 1.1917 | 0.0002652 | 0.38173 | 33.2326 | 18.6 | 5.2563 | 92 | 0 | 1669 | 40 | 11.1111 | 14297.8333 | 45 | 17.284 | 0.014109 | 0 | 38080 | 0 | 101 | 24 | 0 | 0 | 0 | 0 | 0
11:20 | 2660 | 0.08 | 5.67 | 15.36 | 4.645 | 37.6923 | 0.79541 | 0.013257 | 81.86 | 102.19 | 26.56 | 102.13 | 52.34 | N40.50.06.576 | E14.14.58.794 | 24.3 | 18.6 | 22.07 | 0.012349 | 1.3752 | 0.00038947 | 0.43935 | 28.5658 | 18.6 | 5.2563 | 92 | 0 | 1680.5 | 40 | 11.1111 | 14308.9444 | 45 | 17.094 | 0.013954 | 0 | 38080 | 0 | 101 | 24 | 0 | 0 | 0 | 0 | 0
11:20 | 2661 | 0.078 | 5.956 | 19.72 | 4.5 | 35.9645 | 0.77669 | 0.012945 | 81.34 | 102.17 | 26.56 | 102.14 | 52.33 | N40.50.06.576 | E14.14.58.794 | 24.3 | 18.6 | 22.08 | 0.011757 | 1.4105 | 0.00048826 | 0.4502 | 18.9405 | 18.6 | 5.2563 | 92 | 0 | 1656 | 40 | 11.1111 | 14320.0556 | 45 | 16.294 | 0.013301 | 0 | 38080 | 0 | 101 | 24.5 | 0 | 0 | 0 | 0 | 0
11:20 | 2662 | 0.076 | 5.213 | 19.18 | 4.436 | 40.8923 | 0.75662 | 0.01261 | 80.97 | 102.16 | 26.58 | 102.14 | 52.33 | N40.50.06.576 | E14.14.58.794 | 24.3 | 18.6 | 21.82 | 0.011159 | 1.2027 | 0.00046262 | 0.38442 | 22.6068 | 18.6 | 5.2563 | 92 | 0 | 1636.5 | 40 | 11.1111 | 14331.1667 | 45 | 16.751 | 0.013674 | 0 | 38080 | 0 | 101 | 25 | 0 | 0 | 0 | 0 | 0
11:20 | 2663 | 0.079 | 3.483 | 14.65 | 4.521 | 60.2395 | 0.73337 | 0.012223 | 80.6 | 102.13 | 26.58 | 102.14 | 52.32 | N40.50.06.576 | E14.14.58.794 | 24.3 | 18.6 | 21.96 | 0.011243 | 0.77885 | 0.00034249 | 0.25094 | 20.1 | 18.6 | 5.2563 | 92 | 0 | 1615 | 40 | 11.1111 | 14342.2778 | 45 | 17.275 | 0.014102 | 0 | 38080 | 0 | 101 | 25 | 0 | 0 | 0 | 0 | 0
11:20 | 2664 | 0.082 | 3.574 | 12.3 | 4.809 | 58.7157 | 0.85354 | 0.014226 | 80.2 | 102.17 | 26.59 | 102.14 | 52.28 | N40.50.06.576 | E14.14.58.794 | 24.3 | 18.6 | 21.97 | 0.013583 | 0.93017 | 0.00033468 | 0.29977 | 11.6469 | 18.6 | 5.2563 | 92 | 0 | 1597.5 | 40 | 11.1111 | 14353.3889 | 45 | 16.978 | 0.01386 | 0 | 38080 | 0 | 101 | 24.6 | 0 | 0 | 0 | 0 | 0
11:20 | 2665 | 0.083 | 3.639 | 12.474 | 4.988 | 57.6909 | 0.74587 | 0.012431 | 79.97 | 102.18 | 26.59 | 102.14 | 52.22 | N40.50.06.576 | E14.14.58.794 | 24.3 | 18.6 | 21.89 | 0.012014 | 0.82761 | 0.0002966 | 0.26668 | 6.2675 | 18.6 | 5.2563 | 91.4 | 0 | 1541 | 39.7 | 11.0278 | 14364.4167 | 45 | 16.925 | 0.013816 | 0 | 38080 | 0 | 101 | 24.7 | 0 | 0 | 0 | 0 | 0
11:20 | 2666 | 0.084 | 1.842 | 10.417 | 4.941 | 110.566 | 0.82156 | 0.013693 | 79.83 | 102.17 | 26.6 | 102.13 | 52.16 | N40.50.06.576 | E14.14.58.794 | 24.3 | 18.6 | 22.11 | 0.013393 | 0.46144 | 0.00027282 | 0.152 | 7.6741 | 18.6 | 5.2563 | 91 | 0 | 1496.5 | 37 | 10.2778 | 14374.6944 | 45 | 14.942 | 0.012198 | 0 | 38080 | 0 | 101 | 25 | 0 | 0 | 0 | 0 | 0
11:20 | 2667 | 0.083 | 0.986 | 7.921 | 4.875 | 198.4109 | 0.79021 | 0.01317 | 79.8 | 102.17 | 26.6 | 102.13 | 52.14 | N40.50.06.576 | E14.14.58.794 | 24.3 | 18.6 | 22.12 | 0.012728 | 0.23757 | 0.00019953 | 0.081147 | 18.2721 | 18.6 | 5.2563 | 91 | 0 | 1464 | 37 | 10.2778 | 14384.9722 | 45 | 14.742 | 0.012034 | 0 | 38080 | 0 | 101 | 25 | 0 | 0 | 0 | 0 | 0
11:20 | 2668 | 0.081 | 1.452 | 6.163 | 4.829 | 138.6502 | 0.67759 | 0.011293 | 79.8 | 102.13 | 26.58 | 102.13 | 52.08 | N40.50.06.576 | E14.14.58.794 | 24.3 | 18.6 | 22.07 | 0.010651 | 0.3 | 0.00013312 | 0.099784 | 25.8206 | 18.6 | 5.2563 | 91 | 0 | 1498.5 | 36.4 | 10.1111 | 14395.0833 | 45 | 15.624 | 0.012754 | 0 | 38080 | 0 | 101 | 24.9 | 0 | 0 | 0 | 0 | 0
11:20 | 2669 | 0.08 | 3.014 | 5.906 | 4.818 | 69.1957 | 0.81096 | 0.013516 | 79.57 | 102.14 | 26.59 | 102.13 | 52.03 | N40.50.06.576 | E14.14.58.794 | 24.3 | 18.6 | 22.31 | 0.01259 | 0.74528 | 0.00015268 | 0.24103 | 28.1515 | 18.6 | 5.2563 | 91 | 0 | 1509 | 36 | 10 | 14405.0833 | 45 | 15.283 | 0.012476 | 0 | 40530 | 0 | 101 | 24.9 | 0 | 0 | 0 | 0 | 0
11:20 | 2670 | 0.08 | 4.928 | 7.816 | 4.792 | 43.1273 | 0.7204 | 0.012007 | 79.39 | 102.14 | 26.6 | 102.13 | 52 | N40.50.06.576 | E14.14.58.794 | 24.3 | 18.6 | 22.31 | 0.011184 | 1.0825 | 0.00017949 | 0.34657 | 27.9948 | 18.6 | 5.2588 | 91 | 0 | 1523.5 | 36 | 10 | 14415.0833 | 45 | 15.039 | 0.012277 | 0 | 41580 | 0 | 101 | 24.3 | 0 | 0 | 0 | 0 | 0
11:20 | 2671 | 0.079 | 5.613 | 9.397 | 4.652 | 38.0626 | 0.69528 | 0.011588 | 79.21 | 102.1 | 26.6 | 102.12 | 51.94 | N40.50.06.576 | E14.14.58.794 | 24.3 | 18.6 | 22.3 | 0.01066 | 1.19 | 0.00020828 | 0.38017 | 27.976 | 18.6 | 5.2563 | 91 | 0 | 1540 | 36.1 | 10.0278 | 14425.1111 | 45 | 14.886 | 0.012152 | 0 | 41580 | 0 | 101 | 24.4 | 0 | 0 | 0 | 0 | 0
11:20 | 2672 | 0.079 | 5.654 | 10.083 | 4.527 | 37.7962 | 0.6867 | 0.011445 | 78.99 | 102.11 | 26.59 | 102.12 | 51.87 | N40.50.06.576 | E14.14.58.794 | 24.3 | 18.6 | 22.54 | 0.010528 | 1.1839 | 0.00022072 | 0.37818 | 28.5719 | 18.6 | 5.2588 | 91 | 0 | 1544 | 37 | 10.2778 | 14435.3889 | 45 | 14.943 | 0.012198 | 0 | 41580 | 0 | 101 | 24.8 | 0 | 0 | 0 | 0 | 0
11:20 | 2673 | 0.078 | 5.655 | 10.337 | 4.509 | 37.7959 | 0.68623 | 0.011437 | 78.84 | 102.11 | 26.6 | 102.12 | 51.82 | N40.50.06.576 | E14.14.58.794 | 24.3 | 18.6 | 22.48 | 0.010388 | 1.1833 | 0.00022613 | 0.37792 | 30.8826 | 18.6 | 5.2563 | 91 | 0 | 1564.5 | 37 | 10.2778 | 14445.6667 | 45 | 15.127 | 0.012349 | 0 | 41580 | 0 | 101 | 24 | 0 | 0 | 0 | 0 | 0
11:20 | 2674 | 0.078 | 5.802 | 10.197 | 4.587 | 36.8754 | 0.68422 | 0.011404 | 78.62 | 102.11 | 26.6 | 102.12 | 51.8 | N40.50.06.576 | E14.14.58.794 | 24.3 | 18.6 | 22.47 | 0.010357 | 1.2105 | 0.00022241 | 0.38648 | 31.8065 | 18.6 | 5.2563 | 91 | 0 | 1573 | 37.5 | 10.4167 | 14456.0833 | 45 | 15.289 | 0.012481 | 0 | 41580 | 0 | 101 | 24 | 0 | 0 | 0 | 0 | 0
11:20 | 2675 | 0.081 | 6.112 | 10.479 | 4.798 | 35.0619 | 0.70414 | 0.011736 | 78.47 | 102.12 | 26.62 | 102.12 | 51.76 | N40.50.06.576 | E14.14.58.794 | 24.3 | 18.6 | 22.65 | 0.011069 | 1.3123 | 0.00023522 | 0.4189 | 31.8886 | 18.6 | 5.2563 | 91 | 0 | 1594 | 38 | 10.5556 | 14466.6389 | 45 | 15.308 | 0.012496 | 0 | 41580 | 0 | 101 | 24.3 | 0 | 0 | 0 | 0 | 0
11:20 | 2676 | 0.081 | 6.221 | 10.818 | 5.006 | 34.4724 | 0.71335 | 0.011889 | 78.37 | 102.12 | 26.63 | 102.12 | 51.72 | N40.50.06.576 | E14.14.58.794 | 24.3 | 18.6 | 22.49 | 0.011213 | 1.3531 | 0.00024601 | 0.43185 | 31.2245 | 18.6 | 5.2563 | 91 | 0 | 1610.5 | 38.7 | 10.75 | 14477.3889 | 45 | 15.292 | 0.012483 | 0 | 41580 | 0 | 101 | 24.4 | 0 | 0 | 0 | 0 | 0
11:20 | 2677 | 0.079 | 6.273 | 10.526 | 5.171 | 34.2082 | 0.70987 | 0.011831 | 78.29 | 102.14 | 26.62 | 102.12 | 51.7 | N40.50.06.576 | E14.14.58.794 | 24.3 | 18.6 | 22.48 | 0.010883 | 1.3578 | 0.0002382 | 0.43315 | 22.2457 | 18.6 | 5.2563 | 91 | 0 | 1582 | 39 | 10.8333 | 14488.2222 | 45 | 15.059 | 0.012293 | 0 | 41580 | 0 | 101 | 24 | 0 | 0 | 0 | 0 | 0
11:20 | 2678 | 0.082 | 6.079 | 10.202 | 5.269 | 35.2376 | 0.71541 | 0.011923 | 78.26 | 102.13 | 26.62 | 102.12 | 51.66 | N40.50.06.576 | E14.14.58.794 | 24.3 | 18.6 | 22.69 | 0.011385 | 1.3261 | 0.00023267 | 0.4234 | 13.3906 | 18.6 | 5.2563 | 90.8 | 0 | 1561.5 | 38.4 | 10.6667 | 14498.8889 | 45 | 16.053 | 0.013104 | 0 | 41580 | 0 | 101 | 24 | 0 | 0 | 0 | 0 | 0
11:20 | 2679 | 0.085 | 4.497 | 8.902 | 5.362 | 47.0406 | 0.6757 | 0.011262 | 78.26 | 102.12 | 26.62 | 102.12 | 51.66 | N40.50.06.576 | E14.14.58.794 | 24.3 | 18.6 | 22.51 | 0.011146 | 0.92653 | 0.00019175 | 0.29741 | 8.3541 | 18.6 | 5.2563 | 90 | 0 | 1514 | 38 | 10.5556 | 14509.4444 | 45 | 14.532 | 0.011863 | 0 | 41580 | 0 | 101 | 24 | 0 | 0 | 0 | 0 | 0
11:20 | 2680 | 0.086 | 2.288 | 6.914 | 5.367 | 89.8755 | 0.76939 | 0.012823 | 78.22 | 102.14 | 26.64 | 102.12 | 51.66 | N40.50.06.576 | E14.14.58.794 | 24.3 | 18.6 | 22.51 | 0.012841 | 0.53676 | 0.00016958 | 0.17546 | 14.8878 | 18.6 | 5.2563 | 90 | 0 | 1500.5 | 37.8 | 10.5 | 14519.9444 | 45 | 14.767 | 0.012055 | 0 | 41580 | 0 | 101 | 24 | 0 | 0 | 0 | 0 | 0
11:20 | 2681 | 0.086 | 1.809 | 5.398 | 5.368 | 112.3416 | 0.59867 | 0.0099779 | 78.3 | 102.12 | 26.64 | 102.12 | 51.61 | N40.50.06.576 | E14.14.58.794 | 24.3 | 18.6 | 22.7 | 0.0099917 | 0.33022 | 0.00010302 | 0.10898 | 18.7886 | 18.6 | 5.2563 | 90 | 0 | 1490 | 36 | 10 | 14529.9444 | 45 | 14.725 | 0.01202 | 0 | 41580 | 0 | 101 | 24.1 | 0 | 0 | 0 | 0 | 0
11:20 | 2682 | 0.086 | 2.932 | 5.168 | 5.374 | 70.9073 | 0.67687 | 0.011281 | 78.34 | 102.12 | 26.65 | 102.12 | 51.6 | N40.50.06.576 | E14.14.58.794 | 24.3 | 18.6 | 22.52 | 0.011297 | 0.60513 | 0.00011151 | 0.19623 | 19.7662 | 18.6 | 5.2563 | 90 | 0 | 1485 | 36 | 10 | 14539.9444 | 45 | 14.696 | 0.011997 | 0 | 41580 | 0 | 101 | 24.1 | 0 | 0 | 0 | 0 | 0
11:20 | 2683 | 0.085 | 3.697 | 5.258 | 5.231 | 56.7814 | 0.68641 | 0.01144 | 78.23 | 102.12 | 26.63 | 102.12 | 51.59 | N40.50.06.576 | E14.14.58.794 | 24.3 | 18.6 | 22.51 | 0.011323 | 0.77377 | 0.00011505 | 0.24938 | 16.9991 | 18.6 | 5.2563 | 90 | 0 | 1445 | 36 | 10 | 14549.9444 | 44.3 | 15.046 | 0.012282 | 0 | 41580 | 0 | 101 | 24 | 0 | 0 | 0 | 0 | 0
11:20 | 2684 | 0.084 | 3.915 | 5.429 | 4.991 | 53.7544 | 0.68429 | 0.011405 | 78.15 | 102.11 | 26.65 | 102.12 | 51.56 | N40.50.06.576 | E14.14.58.794 | 24.3 | 18.6 | 22.7 | 0.011155 | 0.81687 | 0.00011843 | 0.26287 | 7.9173 | 18.6 | 5.2563 | 90 | 0 | 1417 | 34.9 | 9.6944 | 14559.6389 | 44 | 14.433 | 0.011782 | 0 | 41580 | 0 | 101 | 24.4 | 0 | 0 | 0 | 0 | 0
11:20 | 2685 | 0.081 | 3.08 | 5.725 | 4.787 | 67.7424 | 0.73884 | 0.012314 | 78.12 | 102.14 | 26.64 | 102.12 | 51.55 | N40.50.06.576 | E14.14.58.794 | 24.3 | 18.6 | 22.52 | 0.011614 | 0.69387 | 0.00013484 | 0.22435 | 3.8643 | 18.6 | 5.2563 | 90 | 0 | 1366.5 | 33.4 | 9.2778 | 14568.9167 | 44 | 13.367 | 0.010912 | 0 | 41580 | 0 | 101 | 24.3 | 0 | 0 | 0 | 0 | 0
11:20 | 2686 | 0.081 | 1.531 | 4.771 | 4.621 | 131.8904 | 0.66523 | 0.011087 | 78.09 | 102.12 | 26.66 | 102.12 | 51.54 | N40.50.06.576 | E14.14.58.794 | 24.3 | 18.6 | 22.52 | 0.010457 | 0.31055 | 0.00010118 | 0.10301 | 3.5912 | 18.6 | 5.2563 | 90 | 0 | 1312.5 | 33 | 9.1667 | 14578.0833 | 44 | 18.049 | 0.014734 | 0 | 41580 | 0 | 101 | 24.2 | 0 | 0 | 0 | 0 | 0
11:20 | 2687 | 0.083 | 0.722 | 3.707 | 4.531 | 263.1143 | 0.64529 | 0.010755 | 78.05 | 102.11 | 26.66 | 102.12 | 51.53 | N40.50.06.576 | E14.14.58.794 | 24.3 | 18.6 | 22.71 | 0.010394 | 0.14206 | 7.6256e-05 | 0.049901 | 2.9462 | 18.6 | 5.2563 | 90 | 0 | 1264.5 | 32.8 | 9.1111 | 14587.1944 | 44 | 18.692 | 0.015259 | 0 | 41580 | 0 | 101 | 24.1 | 0 | 0 | 0 | 0 | 0
11:20 | 2688 | 0.09 | 0.457 | 3.403 | 4.518 | 386.7453 | 0.88041 | 0.014674 | 78.05 | 102.21 | 26.67 | 102.12 | 51.47 | N40.50.06.576 | E14.14.58.794 | 24.3 | 18.6 | 22.53 | 0.015377 | 0.12268 | 9.5509e-05 | 0.046263 | 2.4812 | 18.6 | 5.2563 | 90 | 0 | 1220 | 30.8 | 8.5556 | 14595.75 | 44 | 17.975 | 0.014673 | 0 | 41580 | 0 | 101 | 24.1 | 0 | 0 | 0 | 0 | 0
11:20 | 2689 | 0.09 | 0.363 | 2.964 | 4.459 | 466.7863 | 0.87139 | 0.014523 | 78.38 | 102.22 | 26.67 | 102.12 | 51.45 | N40.50.06.576 | E14.14.58.794 | 24.3 | 18.6 | 22.52 | 0.01522 | 0.09645 | 8.2336e-05 | 0.037921 | 2.2541 | 18.6 | 5.2563 | 90 | 0 | 1157.5 | 28.4 | 7.8889 | 14603.6389 | 44 | 17.147 | 0.013998 | 0 | 40208 | 0 | 101 | 24 | 0 | 0 | 0 | 0 | 0
11:20 | 2690 | 0.082 | 0.319 | 2.8 | 4.258 | 527.1821 | 0.8286 | 0.01381 | 78.69 | 102.18 | 26.67 | 102.12 | 51.42 | N40.50.06.576 | E14.14.58.794 | 24.3 | 18.6 | 22.71 | 0.013186 | 0.080597 | 7.3961e-05 | 0.031919 | 2.0554 | 18.6 | 5.2563 | 90 | 0 | 1110 | 28 | 7.7778 | 14611.4167 | 44 | 16.277 | 0.013287 | 0 | 27860 | 0 | 101 | 24 | 0 | 0 | 0 | 0 | 0
11:20 | 2691 | 0.079 | 0.308 | 2.685 | 4.189 | 546.2111 | 0.77988 | 0.012998 | 78.87 | 102.15 | 26.67 | 102.12 | 51.39 | N40.50.06.576 | E14.14.58.794 | 24.3 | 18.6 | 22.53 | 0.011957 | 0.073242 | 6.6753e-05 | 0.028994 | 1.7994 | 18.6 | 5.2563 | 90 | 0 | 1063 | 26.7 | 7.4167 | 14618.8333 | 44 | 15.425 | 0.012592 | 0 | 27860 | 0 | 101 | 24.2 | 0 | 0 | 0 | 0 | 0
11:20 | 2692 | 0.089 | 0.287 | 2.323 | 4.084 | 562.1512 | 0.73186 | 0.012198 | 78.87 | 102.17 | 26.67 | 102.12 | 51.36 | N40.50.06.576 | E14.14.58.794 | 24.3 | 18.6 | 22.52 | 0.012641 | 0.064046 | 5.4197e-05 | 0.026435 | 1.7243 | 18.6 | 5.2563 | 90 | 0 | 1002 | 24.9 | 6.9167 | 14625.75 | 44 | 14.454 | 0.011799 | 0 | 27860 | 0 | 101 | 24 | 0 | 0 | 0 | 0 | 0
11:20 | 2693 | 0.08 | 0.268 | 2.275 | 3.992 | 607.3041 | 0.69206 | 0.011534 | 78.8 | 102.14 | 26.68 | 102.13 | 51.33 | N40.50.06.576 | E14.14.58.794 | 24.3 | 18.6 | 22.71 | 0.010744 | 0.056554 | 5.019e-05 | 0.023136 | 1.1349 | 18.6 | 5.2563 | 90 | 0 | 956 | 23.4 | 6.5 | 14632.25 | 44 | 12.567 | 0.010259 | 0 | 27860 | 0 | 101 | 24 | 0 | 0 | 0 | 0 | 0
11:20 | 2694 | 0.078 | 0.275 | 2.374 | 3.92 | 598.7271 | 0.65383 | 0.010897 | 78.65 | 102.12 | 26.68 | 102.12 | 51.31 | N40.50.06.576 | E14.14.58.794 | 24.3 | 18.6 | 22.48 | 0.0098971 | 0.054825 | 4.9481e-05 | 0.022172 | 1.7619 | 18.6 | 5.2563 | 90 | 0 | 935 | 23 | 6.3889 | 14638.6389 | 44 | 8.922 | 0.0072833 | 0 | 27860 | 0 | 101 | 24 | 0 | 0 | 0 | 0 | 0
11:20 | 2695 | 0.074 | 0.26 | 2.236 | 3.881 | 632.7162 | 0.45474 | 0.007579 | 78.47 | 102.1 | 26.69 | 102.13 | 51.36 | N40.50.06.576 | E14.14.58.794 | 24.3 | 18.6 | 22.47 | 0.0065305 | 0.036051 | 3.2414e-05 | 0.014591 | 4.8357 | 18.6 | 5.2563 | 90 | 0 | 910.5 | 23 | 6.3889 | 14645.0278 | 44 | 8.628 | 0.0070433 | 0 | 33431 | 0 | 101 | 24 | 0 | 0 | 0 | 0 | 0
11:20 | 2696 | 0.087 | 0.459 | 2.027 | 3.77 | 387.4628 | 0.43273 | 0.0072122 | 78.14 | 102.05 | 26.69 | 102.13 | 51.55 | N40.50.06.576 | E14.14.58.794 | 24.3 | 18.6 | 22.66 | 0.0073062 | 0.060564 | 2.7962e-05 | 0.022697 | 8.138 | 18.6 | 5.2563 | 90 | 0 | 942.5 | 23 | 6.3889 | 14651.4167 | 44 | 8.393 | 0.0068514 | 0 | 34050 | 0 | 101 | 24 | 0 | 0 | 0 | 0 | 0
11:20 | 2697 | 0.077 | 1.644 | 2.166 | 3.78 | 123.6113 | 0.38099 | 0.0063499 | 77.66 | 102.03 | 26.69 | 102.13 | 51.72 | N40.50.06.576 | E14.14.58.794 | 24.3 | 18.6 | 22.42 | 0.0056933 | 0.19099 | 2.6307e-05 | 0.062987 | 8.4727 | 18.6 | 5.2563 | 90 | 0 | 916 | 19.4 | 5.3889 | 14656.8056 | 44.7 | 8.042 | 0.0065649 | 0 | 34050 | 0 | 101 | 24 | 0 | 0 | 0 | 0 | 0
11:20 | 2698 | 0.079 | 2.758 | 2.364 | 3.745 | 75.3796 | 0.393 | 0.00655 | 77.18 | 102.03 | 26.7 | 102.13 | 51.89 | N40.50.06.576 | E14.14.58.794 | 24.3 | 18.6 | 22.41 | 0.0060252 | 0.3305 | 2.9617e-05 | 0.1071 | 8.6119 | 18.6 | 5.2563 | 90 | 0 | 908.5 | 17 | 4.7222 | 14661.5278 | 45 | 7.776 | 0.0063478 | 0 | 34050 | 0 | 101 | 24 | 0 | 0 | 0 | 0 | 0
11:20 | 2699 | 0.079 | 3.096 | 2.267 | 3.714 | 67.4618 | 0.36675 | 0.0061124 | 76.74 | 102.04 | 26.67 | 102.13 | 52.05 | N40.50.06.576 | E14.14.58.794 | 24.3 | 18.6 | 22.6 | 0.0056227 | 0.34622 | 2.6504e-05 | 0.11186 | 9.0494 | 18.6 | 5.2563 | 90 | 0 | 928.5 | 15.7 | 4.3611 | 14665.8889 | 45 | 8.712 | 0.0071118 | 0 | 34050 | 0 | 101 | 24 | 0 | 0 | 0 | 0 | 0
11:20 | 2700 | 0.083 | 3.269 | 2.271 | 3.67 | 63.9537 | 0.35367 | 0.0058945 | 76.37 | 102.03 | 26.68 | 102.13 | 52.11 | N40.50.06.576 | E14.14.58.794 | 24.3 | 18.6 | 22.35 | 0.0056968 | 0.35253 | 2.5604e-05 | 0.11388 | 7.4345 | 18.6 | 5.2563 | 90 | 0 | 965.5 | 14 | 3.8889 | 14669.7778 | 45 | 8.531 | 0.0069641 | 0 | 34050 | 0 | 101 | 24 | 0 | 0 | 0 | 0 | 0
11:20 | 2701 | 0.083 | 3.159 | 2.316 | 3.608 | 66.091 | 0.38387 | 0.0063978 | 76.08 | 102.04 | 26.68 | 102.13 | 52.15 | N40.50.06.576 | E14.14.58.794 | 24.3 | 18.6 | 22.35 | 0.0061832 | 0.36975 | 2.8341e-05 | 0.11955 | 8.103 | 18.6 | 5.2563 | 90 | 0 | 868.5 | 13.8 | 3.8333 | 14673.6111 | 45 | 7.594 | 0.0061992 | 0 | 34050 | 0 | 101 | 24 | 0 | 0 | 0 | 0 | 0
11:20 | 2702 | 0.081 | 2.695 | 2.318 | 3.563 | 77.0204 | 0.36674 | 0.0061123 | 75.85 | 102.04 | 26.69 | 102.13 | 52.15 | N40.50.06.576 | E14.14.58.794 | 24.3 | 18.6 | 22.54 | 0.0057649 | 0.30137 | 2.71e-05 | 0.097797 | 8.4322 | 18.6 | 5.2588 | 90 | 0 | 881 | 13 | 3.6111 | 14677.2222 | 45 | 7.716 | 0.0062988 | 0 | 34050 | 0 | 101 | 24 | 0 | 0 | 0 | 0 | 0
11:20 | 2703 | 0.081 | 2.87 | 2.438 | 3.544 | 72.5104 | 0.37661 | 0.0062769 | 75.68 | 102.03 | 26.68 | 102.13 | 52.13 | N40.50.06.576 | E14.14.58.794 | 24.3 | 18.6 | 22.29 | 0.0059201 | 0.32958 | 2.927e-05 | 0.10676 | 12.6778 | 18.6 | 5.2563 | 90 | 0 | 975.5 | 13 | 3.6111 | 14680.8333 | 45 | 8.863 | 0.0072351 | 0 | 34050 | 0 | 101 | 24 | 0 | 0 | 0 | 0 | 0
11:20 | 2704 | 0.081 | 3.078 | 2.222 | 3.495 | 67.8 | 0.3668 | 0.0061133 | 75.53 | 102.03 | 26.68 | 102.13 | 52.09 | N40.50.06.576 | E14.14.58.794 | 24.3 | 18.6 | 22.34 | 0.0057658 | 0.34425 | 2.5982e-05 | 0.11131 | 12.2945 | 18.6 | 5.2563 | 90 | 0 | 928.5 | 13 | 3.6111 | 14684.4444 | 45 | 8.577 | 0.0070016 | 0 | 34050 | 0 | 101 | 24 | 0 | 0 | 0 | 0 | 0
11:20 | 2705 | 0.082 | 3.861 | 2.54 | 3.521 | 54.5155 | 0.445 | 0.0074166 | 75.34 | 102.04 | 26.7 | 102.13 | 52.03 | N40.50.06.576 | E14.14.58.794 | 24.3 | 18.6 | 22.52 | 0.0070814 | 0.52389 | 3.6032e-05 | 0.16855 | 10.6992 | 18.6 | 5.2563 | 90 | 0 | 910 | 12.4 | 3.4444 | 14687.8889 | 45 | 7.989 | 0.0065216 | 0 | 34050 | 0 | 101 | 24 | 0 | 0 | 0 | 0 | 0
11:20 | 2706 | 0.084 | 4.321 | 3.031 | 3.485 | 48.9001 | 0.38789 | 0.0064649 | 75.23 | 102.04 | 26.7 | 102.13 | 51.95 | N40.49.56.352 | E14.14.38.688 | 24.3 | 18.6 | 22.28 | 0.0063233 | 0.51107 | 3.7479e-05 | 0.16414 | 9.7379 | 18.6 | 5.2588 | 90 | 0 | 902.5 | 12 | 3.3333 | 14691.2222 | 45 | 7.833 | 0.0063943 | 0 | 34050 | 0 | 101 | 24 | 0 | 0 | 0 | 0 | 0
11:20 | 2707 | 0.081 | 4.014 | 2.807 | 3.457 | 52.5267 | 0.36209 | 0.0060349 | 75.17 | 102.03 | 26.72 | 102.14 | 51.87 | N40.49.56.352 | E14.14.38.688 | 24.3 | 18.6 | 22.33 | 0.0056919 | 0.44318 | 3.2401e-05 | 0.14244 | 10.0156 | 18.6 | 5.2563 | 90 | 0 | 899.5 | 11.9 | 3.3056 | 14694.5278 | 45 | 7.746 | 0.0063233 | 0 | 34050 | 0 | 101 | 24 | 0 | 0 | 0 | 0 | 0
11:20 | 2708 | 0.079 | 3.722 | 3.039 | 3.427 | 56.5102 | 0.35408 | 0.0059014 | 75.09 | 102.04 | 26.7 | 102.13 | 51.77 | N40.49.56.352 | E14.14.38.688 | 24.3 | 18.6 | 22.52 | 0.0054286 | 0.40185 | 3.4303e-05 | 0.12929 | 9.7804 | 18.6 | 5.2563 | 90 | 0 | 900.5 | 11 | 3.0556 | 14697.5833 | 45 | 7.758 | 0.0063331 | 0 | 34050 | 0 | 101 | 24 | 0 | 0 | 0 | 0 | 0
11:20 | 2709 | 0.08 | 3.626 | 3.294 | 3.456 | 57.9299 | 0.37318 | 0.0062196 | 74.95 | 102.04 | 26.7 | 102.14 | 51.6 | N40.49.56.352 | E14.14.38.688 | 24.3 | 18.6 | 22.27 | 0.0057937 | 0.41259 | 3.9186e-05 | 0.13285 | 10.533 | 18.6 | 5.2563 | 90 | 0 | 901 | 10.3 | 2.8611 | 14700.4444 | 45 | 7.859 | 0.0064155 | 0 | 34050 | 0 | 101 | 24 | 0 | 0 | 0 | 0 | 0
11:20 | 2710 | 0.085 | 3.568 | 3.359 | 3.526 | 58.7509 | 0.36949 | 0.0061581 | 74.84 | 102.03 | 26.7 | 102.13 | 51.35 | N40.49.56.352 | E14.14.38.688 | 24.3 | 18.6 | 22.33 | 0.0060949 | 0.40198 | 3.9564e-05 | 0.12966 | 20.4182 | 18.6 | 5.2563 | 90 | 0 | 1336.5 | 9 | 2.5 | 14702.9444 | 45 | 11.839 | 0.0096645 | 0 | 34050 | 0 | 101 | 24 | 0 | 0 | 0 | 0 | 0
11:20 | 2711 | 0.081 | 3.822 | 3.488 | 3.682 | 55.0454 | 0.37324 | 0.0062207 | 74.7 | 102.04 | 26.7 | 102.14 | 51.06 | N40.49.56.352 | E14.14.38.688 | 24.3 | 18.6 | 22.52 | 0.0058672 | 0.43497 | 4.1501e-05 | 0.13994 | 32.4235 | 18.6 | 5.2563 | 90 | 0 | 1606 | 10.2 | 2.8333 | 14705.7778 | 44.6 | 15.46 | 0.01262 | 0 | 39155 | 0 | 101 | 24 | 0 | 0 | 0 | 0 | 0
11:20 | 2712 | 0.083 | 5.066 | 4.334 | 3.938 | 41.9589 | 0.55459 | 0.0092431 | 74.66 | 102.1 | 26.7 | 102.14 | 50.72 | N40.49.56.352 | E14.14.38.688 | 24.3 | 18.6 | 22.27 | 0.008933 | 0.85667 | 7.6622e-05 | 0.27431 | 36.7621 | 18.6 | 5.2563 | 90 | 0 | 1790 | 12.4 | 3.4444 | 14709.2222 | 44 | 17.294 | 0.014118 | 0 | 44260 | 0 | 101 | 24 | 0 | 0 | 0 | 0 | 0
11:20 | 2713 | 0.08 | 5.99 | 5.995 | 4.131 | 35.7386 | 0.75315 | 0.012552 | 74.99 | 102.14 | 26.69 | 102.14 | 50.46 | N40.49.56.352 | E14.14.38.688 | 24.3 | 18.6 | 22.33 | 0.011693 | 1.3756 | 0.00014393 | 0.43916 | 43.39 | 18.6 | 5.2563 | 90 | 0 | 2030.5 | 14.3 | 3.9722 | 14713.1944 | 44 | 18.988 | 0.0155 | 0 | 44260 | 0 | 101 | 24 | 0 | 0 | 0 | 0 | 0
11:20 | 2714 | 0.081 | 6.32 | 7.517 | 4.291 | 33.9385 | 0.81209 | 0.013535 | 75.58 | 102.19 | 26.69 | 102.14 | 50.2 | N40.49.56.352 | E14.14.38.688 | 24.3 | 18.6 | 22.52 | 0.012766 | 1.565 | 0.0001946 | 0.49935 | 39.5008 | 18.6 | 5.2563 | 90 | 0 | 2207.5 | 16 | 4.4444 | 14717.6389 | 44 | 23.594 | 0.01926 | 0 | 44260 | 0 | 101 | 24 | 0 | 0 | 0 | 0 | 0
11:20 | 2715 | 0.081 | 6.32 | 9.441 | 4.569 | 33.9353 | 0.95841 | 0.015974 | 76.28 | 102.23 | 26.69 | 102.14 | 49.93 | N40.49.56.352 | E14.14.38.688 | 24.3 | 18.6 | 22.27 | 0.015066 | 1.8469 | 0.00028845 | 0.58932 | 32.9254 | 18.6 | 5.2563 | 90 | 0 | 1871.5 | 17.2 | 4.7778 | 14722.4167 | 44 | 20.414 | 0.016664 | 0 | 43802 | 0 | 101 | 24 | 0 | 0 | 0 | 0 | 0
11:21 | 2716 | 0.082 | 4.568 | 10.068 | 4.798 | 46.3392 | 1.1823 | 0.019705 | 76.95 | 102.34 | 26.69 | 102.14 | 49.73 | N40.49.56.352 | E14.14.38.688 | 24.3 | 18.6 | 22.33 | 0.018814 | 1.6468 | 0.00037946 | 0.52812 | 40.0919 | 18.6 | 5.2563 | 90 | 0 | 1321 | 18.8 | 5.2222 | 14727.6389 | 44 | 14.867 | 0.012136 | 0 | 39680 | 0 | 101 | 24 | 0 | 0 | 0 | 0 | 0
11:21 | 2717 | 0.088 | 4.661 | 8.093 | 5.031 | 45.3905 | 0.96573 | 0.016096 | 77.88 | 102.33 | 26.69 | 102.14 | 49.52 | N40.49.56.352 | E14.14.38.688 | 24.3 | 18.6 | 22.52 | 0.016493 | 1.3725 | 0.00024915 | 0.44057 | 48.5304 | 18.6 | 5.2588 | 90 | 0 | 1469 | 21.6 | 6 | 14733.6389 | 44 | 16.176 | 0.013205 | 0 | 39680 | 0 | 101 | 24 | 0 | 0 | 0 | 0 | 0
11:21 | 2718 | 0.087 | 7.321 | 8.878 | 5.226 | 29.4503 | 0.77187 | 0.012865 | 78.18 | 102.14 | 26.68 | 102.14 | 49.36 | N40.49.56.352 | E14.14.38.688 | 24.3 | 18.6 | 22.27 | 0.013032 | 1.7231 | 0.00021845 | 0.54928 | 53.5102 | 18.6 | 5.2563 | 90 | 0 | 1624.5 | 23.5 | 6.5278 | 14740.1667 | 44 | 18.978 | 0.015492 | 0 | 39680 | 0 | 101 | 24 | 0 | 0 | 0 | 0 | 0
11:21 | 2719 | 0.089 | 8.728 | 11.347 | 5.284 | 24.9007 | 0.79474 | 0.013246 | 78.1 | 102.17 | 26.69 | 102.14 | 49.23 | N40.49.56.352 | E14.14.38.688 | 24.3 | 18.6 | 22.33 | 0.013727 | 2.115 | 0.00028748 | 0.67312 | 38.5645 | 18.6 | 4.1626 | 90 | 0 | 1674.5 | 25.1 | 6.9722 | 14747.1389 | 44 | 16.875 | 0.013776 | 0 | 39680 | 0 | 101 | 24 | 0 | 0 | 0 | 0 | 0
11:21 | 2720 | 0.09 | 8.181 | 13.89 | 5.305 | 26.4784 | 0.92966 | 0.015494 | 78.18 | 102.21 | 26.69 | 102.14 | 49.12 | N40.49.56.352 | E14.14.38.688 | 24.3 | 18.6 | 22.52 | 0.016238 | 2.3191 | 0.00041165 | 0.73864 | 32.4285 | 18.6 | 5.2563 | 90 | 0 | 1697.5 | 26 | 7.2222 | 14754.3611 | 44 | 16.653 | 0.013594 | 0 | 44260 | 0 | 101 | 24 | 0 | 0 | 0 | 0 | 0
11:21 | 2721 | 0.092 | 6.598 | 11.465 | 5.55 | 32.5015 | 0.81686 | 0.013614 | 78.52 | 102.2 | 26.69 | 102.14 | 49.01 | N40.49.56.352 | E14.14.38.688 | 24.3 | 18.6 | 22.27 | 0.014584 | 1.6434 | 0.00029855 | 0.52496 | 24.7873 | 18.6 | 5.2563 | 90 | 0 | 1751.5 | 26.6 | 7.3889 | 14761.75 | 44 | 16.302 | 0.013308 | 0 | 39584 | 0 | 101 | 24 | 0 | 0 | 0 | 0 | 0
11:21 | 2722 | 0.09 | 5.661 | 8.695 | 5.728 | 37.6458 | 0.79237 | 0.013206 | 78.63 | 102.17 | 26.68 | 102.13 | 48.93 | N40.49.56.472 | E14.14.38.370 | 24.2 | 18.6 | 22.33 | 0.013839 | 1.3677 | 0.00021963 | 0.43774 | 32.5659 | 18.6 | 5.2563 | 90 | 0 | 1700 | 27 | 7.5 | 14769.25 | 44 | 17.387 | 0.014193 | 0 | 34580 | 0 | 101 | 24 | 0 | 0 | 0 | 0 | 0
11:21 | 2723 | 0.094 | 4.649 | 7.457 | 5.762 | 45.4353 | 0.72774 | 0.012129 | 78.67 | 102.15 | 26.67 | 102.14 | 48.87 | N40.49.56.616 | E14.14.38.064 | 23.8 | 27.2 | 22.52 | 0.013276 | 1.0316 | 0.000173 | 0.33157 | 29.5673 | 27.2 | 5.2563 | 90 | 0 | 1793 | 27 | 7.5 | 14776.75 | 44 | 17.552 | 0.014328 | 0 | 34580 | 0 | 101 | 24 | 0 | 0 | 0 | 0 | 0
11:21 | 2724 | 0.094 | 5.173 | 7.172 | 5.668 | 41.0118 | 0.86503 | 0.014417 | 78.71 | 102.21 | 26.66 | 102.13 | 48.79 | N40.49.56.952 | E14.14.37.590 | 23.4 | 27.4 | 22.27 | 0.01578 | 1.3644 | 0.00019777 | 0.43767 | 15.9099 | 27.4 | 5.2563 | 90 | 0 | 1747 | 27 | 7.5 | 14784.25 | 43.8 | 17.418 | 0.014219 | 0 | 34580 | 0 | 101 | 24 | 0 | 0 | 0 | 0 | 0
11:21 | 2725 | 0.097 | 4.883 | 7.44 | 5.519 | 43.3173 | 0.82848 | 0.013808 | 78.9 | 102.19 | 26.66 | 102.13 | 48.72 | N40.49.57.264 | E14.14.37.152 | 22.9 | 25.9 | 22.33 | 0.015596 | 1.2335 | 0.0001965 | 0.39634 | 6.7811 | 25.9 | 5.2563 | 90 | 0 | 1661 | 26.8 | 7.4444 | 14791.6944 | 43 | 17.133 | 0.013986 | 0 | 34580 | 0 | 101 | 24 | 0 | 0 | 0 | 0 | 0
11:21 | 2726 | 0.098 | 2.522 | 6.167 | 5.309 | 81.4465 | 0.82935 | 0.013823 | 79.02 | 102.19 | 26.66 | 102.13 | 48.68 | N40.49.57.264 | E14.14.37.152 | 22.9 | 25.9 | 22.51 | 0.015773 | 0.63777 | 0.00016305 | 0.20873 | 4.626 | 25.9 | 5.2563 | 90 | 0 | 1501 | 24.3 | 6.75 | 14798.4444 | 43 | 16.706 | 0.013638 | 0 | 29504 | 0 | 101 | 24 | 0 | 0 | 0 | 0 | 0
11:21 | 2727 | 0.097 | 1.058 | 4.469 | 5.213 | 183.4985 | 0.79102 | 0.013184 | 79.1 | 102.19 | 26.66 | 102.13 | 48.65 | N40.49.57.456 | E14.14.36.918 | 22.9 | 25.5 | 22.26 | 0.014891 | 0.25519 | 0.00011269 | 0.087766 | 6.3021 | 25.5 | 5.2563 | 90 | 0 | 1399 | 22.4 | 6.2222 | 14804.6667 | 43 | 20.876 | 0.017042 | 0 | 28616 | 0 | 101 | 24 | 0 | 0 | 0 | 0 | 0
11:21 | 2728 | 0.098 | 0.566 | 3.792 | 5.056 | 318.4398 | 0.93431 | 0.015572 | 79.17 | 102.21 | 26.63 | 102.13 | 48.59 | N40.49.57.720 | E14.14.36.588 | 22.5 | 24.4 | 22.33 | 0.017769 | 0.16125 | 0.00011294 | 0.059596 | 12.531 | 24.4 | 5.2563 | 90 | 0 | 1402 | 22 | 6.1111 | 14810.7778 | 43 | 16.895 | 0.013792 | 0 | 30228 | 0 | 101 | 23.8 | 0 | 0 | 0 | 0 | 0
11:21 | 2729 | 0.096 | 0.754 | 3.59 | 4.912 | 248.9822 | 0.99607 | 0.016601 | 79.43 | 102.3 | 26.66 | 102.13 | 48.58 | N40.49.57.864 | E14.14.36.198 | 22.4 | 19 | 22.51 | 0.018557 | 0.229 | 0.00011399 | 0.081333 | 20.4073 | 19 | 5.2563 | 90 | 0 | 1466.5 | 22.1 | 6.1389 | 14816.9167 | 43 | 14.798 | 0.01208 | 0 | 32514 | 0 | 101 | 23.9 | 0 | 0 | 0 | 0 | 0
11:21 | 2730 | 0.081 | 2.255 | 3.535 | 4.762 | 91.2247 | 0.73069 | 0.012178 | 79.81 | 102.18 | 26.67 | 102.13 | 48.53 | N40.49.58.080 | E14.14.35.322 | 22 | 23.7 | 22.26 | 0.011486 | 0.50241 | 8.2341e-05 | 0.16397 | 18.366 | 23.7 | 5.2563 | 90 | 0 | 1500.5 | 23 | 6.3889 | 14823.3056 | 43 | 14.502 | 0.011838 | 0 | 33240 | 0 | 101 | 23.5 | 0 | 0 | 0 | 0 | 0
11:21 | 2731 | 0.074 | 3.964 | 3.6 | 4.646 | 53.189 | 0.69919 | 0.011653 | 79.73 | 102.14 | 26.66 | 102.13 | 48.52 | N40.49.58.080 | E14.14.35.322 | 22 | 23.7 | 22.32 | 0.010041 | 0.8451 | 8.024e-05 | 0.27121 | 10.1302 | 23.7 | 5.2563 | 90 | 0 | 1487.5 | 24 | 6.6667 | 14829.9722 | 43 | 14.904 | 0.012167 | 0 | 33240 | 0 | 101 | 23.2 | 0 | 0 | 0 | 0 | 0
11:21 | 2732 | 0.077 | 3.763 | 4.379 | 4.414 | 55.8803 | 0.6605 | 0.011008 | 79.45 | 102.13 | 26.66 | 102.13 | 48.5 | N40.49.58.176 | E14.14.34.884 | 21.9 | 23.5 | 22.51 | 0.00987 | 0.75786 | 9.2203e-05 | 0.24364 | 4.3565 | 23.5 | 5.2563 | 90 | 0 | 1401 | 23.7 | 6.5833 | 14836.5556 | 43 | 13.967 | 0.011402 | 0 | 33240 | 0 | 101 | 23 | 0 | 0 | 0 | 0 | 0
11:21 | 2733 | 0.084 | 1.913 | 4.064 | 4.162 | 106.5409 | 0.6888 | 0.01148 | 79.19 | 102.15 | 26.66 | 102.13 | 48.52 | N40.49.58.272 | E14.14.34.488 | 21.8 | 22.7 | 22.26 | 0.011228 | 0.40178 | 8.9236e-05 | 0.13214 | 3.615 | 22.7 | 5.2563 | 90 | 0 | 1129 | 20.2 | 5.6111 | 14842.1667 | 43 | 16.064 | 0.013113 | 0 | 33240 | 0 | 101 | 23 | 0 | 0 | 0 | 0 | 0
11:21 | 2734 | 0.084 | 0.834 | 3.609 | 4.002 | 230.6045 | 0.63795 | 0.010632 | 79.04 | 102.13 | 26.65 | 102.13 | 48.54 | N40.49.58.368 | E14.14.33.822 | 21.8 | 15.5 | 22.32 | 0.0104 | 0.16223 | 7.3395e-05 | 0.056258 | 2.9968 | 15.5 | 5.2563 | 90 | 0 | 902.5 | 15.9 | 4.4167 | 14846.5833 | 43 | 9.508 | 0.0077616 | 0 | 32541 | 0 | 101 | 23 | 0 | 0 | 0 | 0 | 0
11:21 | 2735 | 0.084 | 0.586 | 3.359 | 3.948 | 315.6035 | 0.72365 | 0.012061 | 78.97 | 102.17 | 26.67 | 102.13 | 48.53 | N40.49.58.416 | E14.14.33.558 | 21.8 | 12.1 | 22.51 | 0.011797 | 0.1293 | 7.7488e-05 | 0.046576 | 6.7856 | 12.1 | 5.2563 | 90 | 0 | 900 | 14.7 | 4.0833 | 14850.6667 | 43 | 8.184 | 0.0066808 | 0 | 26250 | 0 | 101 | 23 | 0 | 0 | 0 | 0 | 0
11:21 | 2736 | 0.091 | 0.885 | 3.365 | 3.959 | 216.9705 | 0.413 | 0.0068834 | 78.93 | 102.07 | 26.68 | 102.13 | 48.57 | N40.49.58.440 | E14.14.33.312 | 21.8 | 12.8 | 22.26 | 0.0072937 | 0.11145 | 4.4303e-05 | 0.038722 | 11.7166 | 12.8 | 5.2563 | 90 | 0 | 879 | 12.2 | 3.3889 | 14854.0556 | 43 | 12.225 | 0.0099796 | 0 | 26250 | 0 | 101 | 23 | 0 | 0 | 0 | 0 | 0
11:21 | 2737 | 0.092 | 2.105 | 3.097 | 4.003 | 96.9331 | 0.42016 | 0.0070027 | 78.45 | 102.07 | 26.64 | 102.13 | 48.59 | N40.49.58.488 | E14.14.33.048 | 21.8 | 15.2 | 22.32 | 0.0075016 | 0.26968 | 4.1481e-05 | 0.088674 | 23.6262 | 15.2 | 5.2563 | 90 | 0 | 1014 | 14.6 | 4.0556 | 14858.1111 | 43 | 10.948 | 0.0089371 | 0 | 51790 | 0 | 101 | 23 | 0 | 0 | 0 | 0 | 0
11:21 | 2738 | 0.083 | 4.061 | 3.423 | 4.095 | 51.8556 | 0.39155 | 0.0065259 | 78.02 | 102.09 | 26.67 | 102.14 | 48.61 | N40.49.58.512 | E14.14.32.760 | 21.8 | 16.7 | 22.51 | 0.006307 | 0.48485 | 4.2726e-05 | 0.15587 | 21.3524 | 16.7 | 5.2563 | 90 | 0 | 1012.5 | 16 | 4.4444 | 14862.5556 | 43 | 10.286 | 0.0083967 | 0 | 51790 | 0 | 101 | 23 | 0 | 0 | 0 | 0 | 0
11:21 | 2739 | 0.076 | 6.271 | 3.798 | 4.154 | 34.1988 | 0.5258 | 0.0087633 | 77.83 | 102.08 | 26.66 | 102.14 | 48.61 | N40.49.58.536 | E14.14.32.478 | 21.8 | 16.3 | 22.26 | 0.0077551 | 1.0054 | 6.3661e-05 | 0.32058 | 15.5207 | 16.3 | 5.2563 | 90 | 0 | 1012.5 | 16 | 4.4444 | 14867 | 43 | 9.848 | 0.0080392 | 0 | 34850 | 0 | 101 | 23 | 0 | 0 | 0 | 0 | 0
11:21 | 2740 | 0.077 | 6.282 | 4.534 | 4.086 | 34.1359 | 0.47435 | 0.0079058 | 77.65 | 102.07 | 26.66 | 102.14 | 48.59 | N40.49.58.608 | E14.14.32.250 | 21.8 | 14.4 | 22.32 | 0.0070882 | 0.90861 | 6.856e-05 | 0.28976 | 9.1426 | 14.4 | 5.2563 | 90 | 0 | 931.5 | 15.3 | 4.25 | 14871.25 | 43 | 8.845 | 0.0072204 | 0 | 27590 | 0 | 101 | 23 | 0 | 0 | 0 | 0 | 0
11:21 | 2741 | 0.081 | 4.679 | 5.032 | 3.983 | 45.2715 | 0.45407 | 0.0075678 | 77.47 | 102.07 | 26.65 | 102.14 | 48.61 | N40.49.58.656 | E14.14.32.052 | 21.9 | 12.2 | 22.51 | 0.0071377 | 0.64782 | 7.2838e-05 | 0.20763 | 5.4182 | 12.2 | 5.2563 | 90 | 0 | 919 | 13.4 | 3.7222 | 14874.9722 | 43.8 | 8.061 | 0.0065804 | 0 | 27590 | 0 | 101 | 23 | 0 | 0 | 0 | 0 | 0
11:21 | 2742 | 0.08 | 2.919 | 4.944 | 3.874 | 71.2759 | 0.41779 | 0.0069632 | 77.25 | 102.07 | 26.64 | 102.15 | 48.64 | N40.49.58.680 | E14.14.31.872 | 21.9 | 10 | 22.26 | 0.0064864 | 0.37186 | 6.5847e-05 | 0.12036 | 5.5238 | 10 | 5.2588 | 90 | 0 | 910 | 12.1 | 3.3611 | 14878.3333 | 44 | 8.045 | 0.0065673 | 0 | 27590 | 0 | 101 | 23 | 0 | 0 | 0 | 0 | 0
11:21 | 2743 | 0.084 | 1.717 | 4.334 | 3.762 | 118.0299 | 0.40776 | 0.006796 | 76.99 | 102.07 | 26.63 | 102.15 | 48.64 | N40.49.58.704 | E14.14.31.722 | 22 | 8.3 | 22.32 | 0.0066472 | 0.21348 | 5.6337e-05 | 0.070546 | 7.4472 | 8.3 | 5.2563 | 90 | 0 | 899.5 | 8 | 2.2222 | 14880.5556 | 44 | 7.882 | 0.0064343 | 0 | 27590 | 0 | 101 | 23 | 0 | 0 | 0 | 0 | 0
11:21 | 2744 | 0.094 | 1.846 | 4.171 | 3.754 | 109.6414 | 0.38641 | 0.0064402 | 76.74 | 102.05 | 26.61 | 102.15 | 48.64 | N40.49.58.728 | E14.14.31.584 | 22.1 | 7.5 | 22.51 | 0.007049 | 0.2175 | 5.1379e-05 | 0.072012 | 8.5774 | 7.5 | 5.2563 | 90 | 0 | 900.5 | 8 | 2.2222 | 14882.7778 | 44 | 7.922 | 0.0064669 | 0 | 27590 | 0 | 101 | 23 | 0 | 0 | 0 | 0 | 0
11:21 | 2745 | 0.091 | 2.527 | 3.714 | 3.786 | 81.5041 | 0.38848 | 0.0064746 | 76.48 | 102.04 | 26.63 | 102.15 | 48.64 | N40.49.58.728 | E14.14.31.482 | 22.2 | 4.6 | 22.26 | 0.0068606 | 0.29933 | 4.5994e-05 | 0.097699 | 8.8755 | 4.6 | 5.2563 | 90 | 0 | 872.5 | 8 | 2.2222 | 14885 | 44 | 7.889 | 0.00644 | 0 | 27590 | 0 | 101 | 23 | 0 | 0 | 0 | 0 | 0
11:21 | 2746 | 0.088 | 3.001 | 3.597 | 3.888 | 69.2257 | 0.38085 | 0.0063474 | 76.29 | 102.04 | 26.62 | 102.15 | 48.61 | N40.49.58.728 | E14.14.31.482 | 22.2 | 4.6 | 22.32 | 0.006504 | 0.34849 | 4.367e-05 | 0.11301 | 10.3812 | 4.6 | 5.2563 | 90 | 0 | 928 | 5.5 | 1.5278 | 14886.5278 | 44 | 7.456 | 0.0060865 | 0 | 27590 | 0 | 101 | 23 | 0 | 0 | 0 | 0 | 0
11:21 | 2747 | 0.087 | 3.226 | 3.861 | 4.066 | 64.6093 | 0.36818 | 0.0061363 | 76.11 | 102.05 | 26.59 | 102.15 | 48.58 | N40.49.58.752 | E14.14.31.386 | 22.3 | 4.1 | 22.51 | 0.0062162 | 0.36216 | 4.5316e-05 | 0.11717 | 13.2754 | 4.1 | 5.2563 | 90 | 0 | 1121.5 | 3.6 | 1 | 14887.5278 | 44 | 10.708 | 0.0087412 | 0 | 30797 | 0 | 101 | 23 | 0 | 0 | 0 | 0 | 0
11:21 | 2748 | 0.082 | 3.345 | 3.814 | 4.212 | 62.4943 | 0.41675 | 0.0069459 | 75.96 | 102.06 | 26.61 | 102.15 | 48.59 | N40.49.58.752 | E14.14.31.248 | 22.3 | 4.3 | 22.26 | 0.006632 | 0.42507 | 5.0671e-05 | 0.1372 | 12.7475 | 4.3 | 5.2563 | 90 | 0 | 1109.5 | 4 | 1.1111 | 14888.6389 | 44 | 10.448 | 0.008529 | 0 | 28940 | 0 | 101 | 23 | 0 | 0 | 0 | 0 | 0
11:21 | 2749 | 0.082 | 3.592 | 3.625 | 4.256 | 58.3597 | 0.49824 | 0.008304 | 75.89 | 102.09 | 26.63 | 102.15 | 48.56 | N40.49.58.776 | E14.14.31.176 | 22.3 | 4.2 | 22.32 | 0.0079287 | 0.5457 | 5.7576e-05 | 0.17584 | 10.9711 | 4.2 | 5.2563 | 90 | 0 | 1023.5 | 4 | 1.1111 | 14889.75 | 44 | 10.11 | 0.0082531 | 0 | 28940 | 0 | 101 | 23 | 0 | 0 | 0 | 0 | 0
11:21 | 2750 | 0.084 | 3.481 | 3.734 | 4.24 | 60.1122 | 0.49255 | 0.0082092 | 76.04 | 102.08 | 26.61 | 102.15 | 48.54 | N40.49.58.776 | E14.14.31.116 | 22.3 | 4.2 | 22.51 | 0.0080294 | 0.5228 | 5.863e-05 | 0.16868 | 9.3112 | 4.2 | 5.2563 | 90 | 0 | 932 | 4 | 1.1111 | 14890.8611 | 44 | 8.838 | 0.0072147 | 0 | 28940 | 0 | 101 | 23 | 0 | 0 | 0 | 0 | 0
11:21 | 2751 | 0.085 | 3.218 | 3.881 | 4.165 | 64.8042 | 0.45646 | 0.0076076 | 76.19 | 102.08 | 26.64 | 102.16 | 48.54 | N40.49.58.800 | E14.14.31.050 | 22.3 | 4.4 | 22.26 | 0.0075296 | 0.44789 | 5.6473e-05 | 0.14483 | 12.1171 | 4.4 | 5.2563 | 90 | 0 | 1064 | 4 | 1.1111 | 14891.9722 | 44 | 10.384 | 0.0084767 | 0 | 28940 | 0 | 101 | 23 | 0 | 0 | 0 | 0 | 0
11:21 | 2752 | 0.086 | 3.067 | 3.733 | 4.076 | 67.8386 | 0.40526 | 0.0067544 | 76.3 | 102.07 | 26.62 | 102.16 | 48.53 | N40.49.58.824 | E14.14.30.966 | 22.3 | 6.2 | 22.32 | 0.0067637 | 0.37899 | 4.8227e-05 | 0.12275 | 17.9398 | 6.2 | 5.2563 | 90 | 0 | 1154.5 | 5.3 | 1.4722 | 14893.4444 | 44 | 11.235 | 0.0091714 | 0 | 28940 | 0 | 101 | 23 | 0 | 0 | 0 | 0 | 0
11:21 | 2753 | 0.085 | 3.482 | 3.881 | 4.045 | 60.0792 | 0.46794 | 0.007799 | 76.3 | 102.08 | 26.61 | 102.16 | 48.55 | N40.49.58.824 | E14.14.30.882 | 22.3 | 6.7 | 22.43 | 0.007719 | 0.49682 | 5.7893e-05 | 0.16034 | 15.9609 | 6.7 | 5.2563 | 90 | 0 | 1016.5 | 6.3 | 1.75 | 14895.1944 | 44 | 10.267 | 0.0083812 | 0 | 29368 | 0 | 101 | 23 | 0 | 0 | 0 | 0 | 0
11:21 | 2754 | 0.082 | 4.662 | 4.063 | 4.05 | 45.4177 | 0.5265 | 0.008775 | 76.38 | 102.09 | 26.61 | 102.16 | 48.53 | N40.49.58.824 | E14.14.30.882 | 22.3 | 6.7 | 22.18 | 0.0083785 | 0.74843 | 6.8193e-05 | 0.23994 | 11.2095 | 6.7 | 5.2563 | 90 | 0 | 906.5 | 4.4 | 1.2222 | 14896.4167 | 44 | 8.921 | 0.0072824 | 0 | 30010 | 0 | 101 | 23 | 0 | 0 | 0 | 0 | 0
11:21 | 2755 | 0.087 | 4.705 | 4.982 | 4.073 | 44.9729 | 0.46394 | 0.0077323 | 76.49 | 102.09 | 26.62 | 102.16 | 48.52 | N40.49.58.848 | E14.14.30.774 | 22.3 | 4 | 22.24 | 0.007833 | 0.66558 | 7.3681e-05 | 0.21356 | 11.7086 | 4 | 5.2563 | 90 | 0 | 1049 | 3.4 | 0.94444 | 14897.3611 | 44 | 8.139 | 0.0066441 | 0 | 30010 | 0 | 101 | 23 | 0 | 0 | 0 | 0 | 0
11:21 | 2756 | 0.088 | 3.768 | 4.638 | 4.094 | 55.6493 | 0.40149 | 0.0066916 | 76.57 | 102.07 | 26.61 | 102.16 | 48.49 | N40.49.58.848 | E14.14.30.774 | 22.3 | 4 | 22.27 | 0.0068567 | 0.46129 | 5.9362e-05 | 0.14872 | 15.7315 | 4 | 5.2563 | 90 | 0 | 1073 | 3.8 | 1.0556 | 14898.4167 | 44 | 10.726 | 0.0087559 | 0 | 30010 | 0 | 101 | 23 | 0 | 0 | 0 | 0 | 0
11:21 | 2757 | 0.084 | 3.467 | 4.252 | 4.119 | 60.3451 | 0.45413 | 0.0075689 | 76.49 | 102.06 | 26.61 | 102.16 | 48.53 | N40.49.58.776 | E14.14.30.738 | 22.3 | 4.8 | 22.06 | 0.0074031 | 0.48008 | 6.1556e-05 | 0.15491 | 19.2767 | 4.8 | 5.2563 | 90 | 0 | 1052.5 | 6.7 | 1.8611 | 14900.2778 | 44 | 11.164 | 0.0091135 | 0 | 30010 | 0 | 101 | 23 | 0 | 0 | 0 | 0 | 0
11:21 | 2758 | 0.083 | 4.318 | 4.039 | 4.177 | 48.8801 | 0.49613 | 0.0082688 | 76.42 | 102.09 | 26.6 | 102.16 | 48.53 | N40.49.58.776 | E14.14.30.516 | 22.3 | 8.9 | 22.12 | 0.0079914 | 0.65322 | 6.388e-05 | 0.20975 | 19.8086 | 8.9 | 5.2563 | 90 | 0 | 1106.5 | 8.5 | 2.3611 | 14902.6389 | 44 | 11.186 | 0.0091314 | 0 | 39160 | 0 | 101 | 23 | 0 | 0 | 0 | 0 | 0
11:21 | 2759 | 0.083 | 5.495 | 4.481 | 4.253 | 38.7736 | 0.48476 | 0.0080793 | 76.49 | 102.09 | 26.59 | 102.16 | 48.52 | N40.49.58.776 | E14.14.30.390 | 22.4 | 8.4 | 22.13 | 0.0078083 | 0.81222 | 6.9246e-05 | 0.25975 | 16.7757 | 8.4 | 5.2563 | 90 | 0 | 1093 | 8 | 2.2222 | 14904.8611 | 44 | 10.498 | 0.0085698 | 0 | 36094 | 0 | 101 | 23 | 0 | 0 | 0 | 0 | 0
11:21 | 2760 | 0.087 | 5.108 | 5.093 | 4.321 | 41.5597 | 0.53303 | 0.0088838 | 76.64 | 102.1 | 26.59 | 102.16 | 48.53 | N40.49.58.776 | E14.14.30.390 | 22.4 | 8.4 | 21.88 | 0.0089995 | 0.8302 | 8.654e-05 | 0.266 | 26.5985 | 8.4 | 5.2588 | 90 | 0 | 1311.5 | 8.6 | 2.3889 | 14907.25 | 44 | 13.162 | 0.010744 | 0 | 30311 | 0 | 101 | 23 | 0 | 0 | 0 | 0 | 0
11:21 | 2761 | 0.085 | 4.24 | 5.274 | 4.356 | 49.7212 | 0.53798 | 0.0089664 | 76.76 | 102.09 | 26.59 | 102.16 | 48.53 | N40.49.58.776 | E14.14.30.264 | 22.4 | 9.3 | 21.94 | 0.0088744 | 0.69553 | 9.0449e-05 | 0.22351 | 29.5859 | 9.3 | 5.2563 | 90 | 0 | 1545 | 10.3 | 2.8611 | 14910.1111 | 44 | 15.719 | 0.012832 | 0 | 42650 | 0 | 101 | 23 | 0 | 0 | 0 | 0 | 0
11:21 | 2762 | 0.083 | 5.268 | 6.657 | 4.482 | 40.3766 | 0.69584 | 0.011597 | 76.87 | 102.13 | 26.58 | 102.16 | 48.54 | N40.49.58.656 | E14.14.30.030 | 22.4 | 11.2 | 21.95 | 0.011208 | 1.1177 | 0.00014767 | 0.35768 | 18.1542 | 11.2 | 5.2563 | 90 | 0 | 1511.5 | 11.9 | 3.3056 | 14913.4167 | 44 | 14.923 | 0.012182 | 0 | 42650 | 0 | 101 | 23 | 0 | 0 | 0 | 0 | 0
11:21 | 2763 | 0.083 | 5.26 | 9.218 | 4.599 | 40.4355 | 0.7751 | 0.012918 | 77.17 | 102.17 | 26.58 | 102.16 | 48.54 | N40.49.58.680 | E14.14.29.874 | 22.4 | 11.6 | 21.82 | 0.012485 | 1.2431 | 0.00022777 | 0.39782 | 14.121 | 11.6 | 5.2563 | 90 | 0 | 1435 | 11 | 3.0556 | 14916.4722 | 44 | 14.537 | 0.011867 | 0 | 42650 | 0 | 101 | 23 | 0 | 0 | 0 | 0 | 0
11:21 | 2764 | 0.087 | 3.532 | 8.551 | 4.599 | 59.2283 | 0.69131 | 0.011522 | 77.61 | 102.16 | 26.58 | 102.16 | 48.54 | N40.49.58.704 | E14.14.29.724 | 22.4 | 10.9 | 21.88 | 0.011672 | 0.74452 | 0.00018845 | 0.24033 | 11.6023 | 10.9 | 5.2563 | 90 | 0 | 1349 | 11 | 3.0556 | 14919.5278 | 44 | 13.671 | 0.01116 | 0 | 42650 | 0 | 101 | 23 | 0 | 0 | 0 | 0 | 0
11:21 | 2765 | 0.088 | 2.836 | 7.157 | 4.654 | 73.0701 | 0.66131 | 0.011022 | 77.91 | 102.15 | 26.57 | 102.16 | 48.51 | N40.49.58.752 | E14.14.29.556 | 22.5 | 10.3 | 21.89 | 0.011294 | 0.57187 | 0.00015088 | 0.18575 | 9.8972 | 10.3 | 5.2563 | 90 | 0 | 1166 | 11 | 3.0556 | 14922.5833 | 44 | 13.128 | 0.010717 | 0 | 42650 | 0 | 101 | 23 | 0 | 0 | 0 | 0 | 0
11:21 | 2766 | 0.086 | 2.48 | 6.273 | 4.707 | 83.1278 | 0.61714 | 0.010286 | 78.06 | 102.14 | 26.58 | 102.16 | 48.51 | N40.49.58.776 | E14.14.29.442 | 22.6 | 8.4 | 21.85 | 0.0103 | 0.46667 | 0.00012341 | 0.15212 | 4.8973 | 8.4 | 5.2588 | 90 | 0 | 991 | 9.1 | 2.5278 | 14925.1111 | 44 | 10.318 | 0.0084229 | 0 | 42650 | 0 | 101 | 23 | 0 | 0 | 0 | 0 | 0
11:21 | 2767 | 0.09 | 2.141 | 5.474 | 4.759 | 95.4622 | 0.60363 | 0.01006 | 78.1 | 102.13 | 26.58 | 102.16 | 48.52 | N40.49.58.776 | E14.14.29.346 | 22.7 | 7.3 | 21.87 | 0.010543 | 0.39406 | 0.00010533 | 0.12937 | 3.9704 | 7.3 | 5.2563 | 90 | 0 | 938.5 | 7 | 1.9444 | 14927.0556 | 44 | 8.582 | 0.0070057 | 0 | 42650 | 0 | 101 | 23 | 0 | 0 | 0 | 0 | 0
11:21 | 2768 | 0.091 | 1.427 | 5.236 | 4.747 | 139.835 | 0.43608 | 0.007268 | 78.06 | 102.09 | 26.56 | 102.16 | 48.52 | N40.49.58.776 | E14.14.29.250 | 22.7 | 7.4 | 21.88 | 0.0077012 | 0.18975 | 7.2789e-05 | 0.063591 | 6.6356 | 7.4 | 5.2563 | 90 | 0 | 953.5 | 7 | 1.9444 | 14929 | 44 | 9.02 | 0.0073633 | 0 | 42650 | 0 | 101 | 23 | 0 | 0 | 0 | 0 | 0
11:21 | 2769 | 0.086 | 1.201 | 4.492 | 4.698 | 164.7534 | 0.41609 | 0.0069349 | 77.84 | 102.07 | 26.56 | 102.16 | 48.49 | N40.49.58.776 | E14.14.29.148 | 22.7 | 7.5 | 21.87 | 0.0069445 | 0.15238 | 5.9584e-05 | 0.051443 | 8.8028 | 7.5 | 5.2563 | 90 | 0 | 938 | 7 | 1.9444 | 14930.9444 | 44 | 9.028 | 0.0073698 | 0 | 42650 | 0 | 101 | 23 | 0 | 0 | 0 | 0 | 0
11:21 | 2770 | 0.086 | 2.045 | 4.063 | 4.657 | 99.8922 | 0.42329 | 0.0070548 | 77.58 | 102.07 | 26.56 | 102.16 | 48.48 | N40.49.58.776 | E14.14.29.058 | 22.7 | 6.9 | 21.95 | 0.0070646 | 0.26394 | 5.4825e-05 | 0.086651 | 9.1564 | 6.9 | 5.2563 | 90 | 0 | 912.5 | 6.8 | 1.8889 | 14932.8333 | 44 | 8.649 | 0.0070604 | 0 | 42650 | 0 | 101 | 23 | 0 | 0 | 0 | 0 | 0
11:21 | 2771 | 0.085 | 2.834 | 3.932 | 4.567 | 73.1907 | 0.41292 | 0.006882 | 77.36 | 102.07 | 26.55 | 102.16 | 48.46 | N40.49.58.800 | E14.14.28.998 | 22.6 | 4.4 | 21.95 | 0.0068114 | 0.35682 | 5.1758e-05 | 0.11579 | 8.5343 | 4.4 | 5.2563 | 90 | 0 | 848 | 4.3 | 1.1944 | 14934.0278 | 44 | 8.24 | 0.0067265 | 0 | 42650 | 0 | 101 | 23 | 0 | 0 | 0 | 0 | 0
11:21 | 2772 | 0.088 | 3.058 | 3.834 | 4.514 | 67.9793 | 0.39934 | 0.0066557 | 77.18 | 102.07 | 26.54 | 102.16 | 48.42 | N40.49.58.800 | E14.14.28.950 | 22.5 | 3.6 | 21.94 | 0.0068199 | 0.37236 | 4.8808e-05 | 0.12069 | 12.1106 | 3.6 | 5.2563 | 90 | 0 | 1002 | 3 | 0.83333 | 14934.8611 | 44 | 8.076 | 0.0065927 | 0 | 42650 | 0 | 101 | 23 | 0 | 0 | 0 | 0 | 0
11:21 | 2773 | 0.088 | 3.118 | 3.64 | 4.405 | 66.7264 | 0.36544 | 0.0060907 | 77.03 | 102.07 | 26.55 | 102.16 | 48.43 | N40.49.58.800 | E14.14.28.908 | 22.4 | 4.3 | 22.14 | 0.006241 | 0.34744 | 4.2405e-05 | 0.11255 | 22.8154 | 4.3 | 5.2563 | 90 | 0 | 1002 | 4 | 1.1111 | 14935.9722 | 44 | 11.459 | 0.0093543 | 0 | 46708 | 0 | 101 | 23 | 0 | 0 | 0 | 0 | 0
11:21 | 2774 | 0.083 | 3.469 | 3.782 | 4.301 | 60.3218 | 0.46955 | 0.0078258 | 76.85 | 102.07 | 26.53 | 102.16 | 48.44 | N40.49.58.776 | E14.14.28.806 | 22.3 | 9.1 | 22.14 | 0.0075632 | 0.49667 | 5.661e-05 | 0.16021 | 35.2755 | 9.1 | 5.2588 | 90 | 0 | 1283.5 | 7.8 | 2.1667 | 14938.1389 | 44 | 14.019 | 0.011444 | 0 | 82170 | 0 | 101 | 23 | 0 | 0 | 0 | 0 | 0
11:22 | 2775 | 0.083 | 5.945 | 4.612 | 4.228 | 35.9491 | 0.533 | 0.0088834 | 76.81 | 102.09 | 26.53 | 102.16 | 48.4 | N40.49.58.776 | E14.14.28.662 | 22.3 | 11.2 | 22.14 | 0.0085854 | 0.96619 | 7.8364e-05 | 0.30864 | 34.5067 | 11.2 | 5.2588 | 90 | 0 | 1504.5 | 10.3 | 2.8611 | 14941 | 44 | 15.945 | 0.013016 | 0 | 82170 | 0 | 101 | 23 | 0 | 0 | 0 | 0 | 0
11:22 | 2776 | 0.078 | 6.767 | 10.509 | 4.119 | 31.776 | 0.73102 | 0.012184 | 77 | 102.13 | 26.54 | 102.16 | 48.37 | N40.49.58.776 | E14.14.28.662 | 22.3 | 11.2 | 22.31 | 0.011066 | 1.5084 | 0.0002449 | 0.48067 | 34.1703 | 11.2 | 5.2563 | 90 | 0 | 1730.5 | 12.7 | 3.5278 | 14944.5278 | 44 | 17.479 | 0.014269 | 0 | 82170 | 0 | 101 | 23 | 0 | 0 | 0 | 0 | 0
11:22 | 2777 | 0.084 | 6.019 | 16.57 | 4.134 | 35.5189 | 0.79675 | 0.013279 | 77.38 | 102.18 | 26.52 | 102.16 | 48.38 | N40.49.58.752 | E14.14.28.308 | 22 | 14.8 | 22.32 | 0.012988 | 1.4623 | 0.00042086 | 0.4671 | 35.7423 | 14.8 | 5.2563 | 90 | 0 | 1941 | 14.6 | 4.0556 | 14948.5833 | 44 | 18.986 | 0.015499 | 0 | 82170 | 0 | 101 | 23 | 0 | 0 | 0 | 0 | 0
11:22 | 2778 | 0.08 | 5.706 | 18.45 | 4.406 | 37.4109 | 0.82985 | 0.013831 | 78.04 | 102.21 | 26.52 | 102.16 | 48.38 | N40.49.58.752 | E14.14.28.110 | 21.9 | 16.4 | 22.31 | 0.012884 | 1.4438 | 0.00048808 | 0.46124 | 29.2444 | 16.4 | 5.2563 | 90 | 0 | 2082.5 | 15.6 | 4.3333 | 14952.9167 | 44 | 20.936 | 0.017091 | 0 | 82170 | 0 | 101 | 23 | 0 | 0 | 0 | 0 | 0
11:22 | 2779 | 0.082 | 5.35 | 19.85 | 4.733 | 39.7844 | 0.92167 | 0.015361 | 78.6 | 102.26 | 26.53 | 102.16 | 48.33 | N40.49.58.776 | E14.14.27.912 | 21.8 | 16.9 | 22.48 | 0.014667 | 1.5035 | 0.00058322 | 0.48093 | 10.5089 | 16.9 | 5.2563 | 90 | 0 | 1214 | 16.5 | 4.5833 | 14957.5 | 44 | 17.965 | 0.014665 | 0 | 82170 | 0 | 102 | 23 | 0 | 0 | 0 | 0 | 0
11:22 | 2780 | 0.086 | 4.177 | 20.09 | 4.949 | 50.4237 | 0.95083 | 0.015847 | 79.15 | 102.28 | 26.53 | 102.16 | 48.33 | N40.49.58.776 | E14.14.27.912 | 21.8 | 16.9 | 22.47 | 0.015869 | 1.211 | 0.00060895 | 0.38938 | 7.8762 | 16.9 | 5.2563 | 90 | 0 | 1103 | 16 | 4.4444 | 14961.9444 | 44 | 9.825 | 0.0080204 | 0 | 54775 | 0 | 101.5 | 23 | 0 | 0 | 0 | 0 | 0
11:22 | 2781 | 0.088 | 2.225 | 15.66 | 5.02 | 92.1031 | 0.61861 | 0.01031 | 79.68 | 102.23 | 26.55 | 102.16 | 48.29 | N40.49.58.776 | E14.14.27.540 | 21.5 | 16.1 | 22.47 | 0.010565 | 0.41969 | 0.00030882 | 0.13745 | 15.2882 | 16.1 | 5.2563 | 90 | 0 | 1083.5 | 16 | 4.4444 | 14966.3889 | 44 | 11.444 | 0.009342 | 0 | 31900 | 0 | 101 | 23 | 0 | 0 | 0 | 0 | 0
11:22 | 2782 | 0.09 | 1.741 | 10.326 | 5.053 | 116.0859 | 0.58307 | 0.0097178 | 79.71 | 102.09 | 26.53 | 102.16 | 48.28 | N40.49.58.800 | E14.14.27.348 | 21.3 | 17.4 | 22.65 | 0.010184 | 0.30953 | 0.00019193 | 0.10256 | 22.9488 | 17.4 | 5.2563 | 90 | 0 | 1149.5 | 16 | 4.4444 | 14970.8333 | 44 | 12.236 | 0.0099886 | 0 | 31900 | 0 | 101 | 23 | 0 | 0 | 0 | 0 | 0
11:22 | 2783 | 0.09 | 3.781 | 7.519 | 5.14 | 55.4288 | 0.54545 | 0.0090908 | 79.23 | 102.1 | 26.53 | 102.16 | 48.28 | N40.49.58.824 | E14.14.27.132 | 21.2 | 18.2 | 22.48 | 0.0095268 | 0.62884 | 0.00013074 | 0.20283 | 27.8106 | 18.2 | 5.2563 | 90 | 0 | 1176 | 17.4 | 4.8333 | 14975.6667 | 44 | 13.245 | 0.010812 | 0 | 31900 | 0 | 101 | 23 | 0 | 0 | 0 | 0 | 0
11:22 | 2784 | 0.09 | 5.455 | 8.397 | 5.096 | 38.9926 | 0.58028 | 0.0096713 | 78.9 | 102.11 | 26.52 | 102.16 | 48.28 | N40.49.58.824 | E14.14.27.132 | 21.2 | 18.2 | 22.47 | 0.010135 | 0.96519 | 0.00015533 | 0.30909 | 27.8249 | 18.2 | 5.2588 | 90 | 0 | 1275.5 | 19 | 5.2778 | 14980.9444 | 44 | 13.794 | 0.01126 | 0 | 31900 | 0 | 101 | 23 | 0 | 0 | 0 | 0 | 0
11:22 | 2785 | 0.089 | 5.918 | 11.711 | 5.009 | 36.0691 | 0.65181 | 0.010864 | 78.75 | 102.14 | 26.52 | 102.16 | 48.25 | N40.49.58.848 | E14.14.26.922 | 20.9 | 19.5 | 22.66 | 0.011258 | 1.1762 | 0.00024334 | 0.37612 | 27.7664 | 19.5 | 5.2563 | 90 | 0 | 1308 | 19.6 | 5.4444 | 14986.3889 | 44 | 14.09 | 0.011502 | 0 | 31900 | 0 | 101 | 23 | 0 | 0 | 0 | 0 | 0
11:22 | 2786 | 0.09 | 5.999 | 14.81 | 4.851 | 35.5964 | 0.64383 | 0.01073 | 78.79 | 102.15 | 26.52 | 102.16 | 48.23 | N40.49.58.896 | E14.14.26.700 | 20.5 | 20.2 | 22.49 | 0.011245 | 1.1777 | 0.00030396 | 0.37659 | 26.0144 | 20.2 | 5.2588 | 90 | 0 | 1346.5 | 20.1 | 5.5833 | 14991.9722 | 44 | 14.059 | 0.011477 | 0 | 31900 | 0 | 101 | 23 | 0 | 0 | 0 | 0 | 0
11:22 | 2787 | 0.099 | 5.869 | 16.61 | 4.737 | 36.2976 | 0.65479 | 0.010913 | 78.83 | 102.14 | 26.51 | 102.16 | 48.22 | N40.49.58.944 | E14.14.26.472 | 20.1 | 20.8 | 22.48 | 0.01258 | 1.1718 | 0.00034671 | 0.37539 | 23.7403 | 20.8 | 5.2563 | 90 | 0 | 1375.5 | 21 | 5.8333 | 14997.8056 | 44 | 13.719 | 0.011199 | 0 | 31900 | 0 | 101 | 23 | 0 | 0 | 0 | 0 | 0
11:22 | 2788 | 0.105 | 5.498 | 17.15 | 4.733 | 38.5975 | 0.6513 | 0.010855 | 78.91 | 102.14 | 26.5 | 102.16 | 48.21 | N40.49.58.992 | E14.14.26.232 | 19.6 | 21 | 22.66 | 0.013272 | 1.0919 | 0.00035607 | 0.35055 | 18.4724 | 21 | 5.2563 | 90 | 0 | 1357 | 21 | 5.8333 | 15003.6389 | 44 | 13.412 | 0.010949 | 0 | 31900 | 0 | 101 | 23 | 0 | 0 | 0 | 0 | 0
11:22 | 2789 | 0.093 | 4.958 | 16.12 | 4.825 | 42.7071 | 0.65605 | 0.010934 | 78.87 | 102.14 | 26.48 | 102.16 | 48.21 | N40.49.59.016 | E14.14.25.992 | 19.2 | 20.6 | 22.49 | 0.01184 | 0.9918 | 0.00033713 | 0.31832 | 12.8204 | 20.6 | 5.2563 | 90 | 0 | 1332 | 20.4 | 5.6667 | 15009.3056 | 44 | 12.794 | 0.010444 | 0 | 31900 | 0 | 101 | 23 | 0 | 0 | 0 | 0 | 0
11:22 | 2790 | 0.091 | 4.018 | 13.74 | 4.948 | 52.2714 | 0.62218 | 0.01037 | 78.83 | 102.14 | 26.47 | 102.16 | 48.22 | N40.49.59.064 | E14.14.25.746 | 18.8 | 20.8 | 22.48 | 0.010988 | 0.76226 | 0.00027252 | 0.24558 | 17.2803 | 20.8 | 5.2563 | 90 | 0 | 1335.5 | 20 | 5.5556 | 15014.8611 | 44 | 12.891 | 0.010523 | 0 | 31900 | 0 | 101 | 23 | 0 | 0 | 0 | 0 | 0
11:22 | 2791 | 0.09 | 2.93 | 10.728 | 5.037 | 70.7649 | 0.58172 | 0.0096953 | 78.72 | 102.12 | 26.48 | 102.16 | 48.2 | N40.49.59.064 | E14.14.25.506 | 18.5 | 20.4 | 22.67 | 0.01016 | 0.51971 | 0.00019894 | 0.16876 | 21.1082 | 20.4 | 5.2588 | 90 | 0 | 1340 | 20 | 5.5556 | 15020.4167 | 44 | 14.253 | 0.011635 | 0 | 31900 | 0 | 101 | 23 | 0 | 0 | 0 | 0 | 0
11:22 | 2792 | 0.095 | 3.22 | 9.116 | 5.07 | 64.5553 | 0.71624 | 0.011937 | 78.61 | 102.14 | 26.48 | 102.16 | 48.2 | N40.49.59.112 | E14.14.25.278 | 18.2 | 20.4 | 22.44 | 0.013205 | 0.70323 | 0.00020814 | 0.22808 | 19.6224 | 20.4 | 5.2563 | 90 | 0 | 1359.5 | 20.6 | 5.7222 | 15026.1389 | 44 | 13.725 | 0.011204 | 0 | 31900 | 0 | 101 | 23 | 0 | 0 | 0 | 0 | 0
11:22 | 2793 | 0.09 | 4.249 | 9.571 | 5.057 | 49.5535 | 0.67468 | 0.011245 | 78.61 | 102.16 | 26.49 | 102.16 | 48.2 | N40.49.59.136 | E14.14.25.032 | 17.9 | 21 | 22.44 | 0.011784 | 0.87411 | 0.00020585 | 0.28122 | 15.9701 | 21 | 5.2563 | 90 | 0 | 1311 | 20.9 | 5.8056 | 15031.9444 | 44 | 13.587 | 0.011091 | 0 | 29740 | 0 | 101 | 23 | 0 | 0 | 0 | 0 | 0
11:22 | 2794 | 0.09 | 4.152 | 10.787 | 4.942 | 50.664 | 0.64097 | 0.010683 | 78.69 | 102.14 | 26.48 | 102.16 | 48.22 | N40.49.59.160 | E14.14.24.792 | 17.6 | 21 | 22.62 | 0.011195 | 0.81148 | 0.00022041 | 0.26119 | 9.9705 | 21 | 5.2563 | 90 | 0 | 1277 | 19.9 | 5.5278 | 15037.4722 | 44 | 13.733 | 0.011211 | 0 | 29200 | 0 | 101 | 23 | 0 | 0 | 0 | 0 | 0
11:22 | 2795 | 0.088 | 3.328 | 10.897 | 4.788 | 62.6773 | 0.64297 | 0.010716 | 78.69 | 102.14 | 26.49 | 102.16 | 48.24 | N40.49.59.184 | E14.14.24.552 | 17.3 | 20.6 | 22.38 | 0.010981 | 0.65246 | 0.00022335 | 0.21099 | 12.0702 | 20.6 | 5.2563 | 90.1 | 0 | 1260.5 | 19 | 5.2778 | 15042.75 | 44 | 12.8 | 0.010449 | 0 | 29200 | 0 | 101 | 23 | 0 | 0 | 0 | 0 | 0
11:22 | 2796 | 0.087 | 2.023 | 9.335 | 4.638 | 100.8612 | 0.64213 | 0.010702 | 78.66 | 102.14 | 26.48 | 102.16 | 48.26 | N40.49.59.184 | E14.14.24.318 | 17.2 | 19.5 | 22.38 | 0.010842 | 0.3961 | 0.00019109 | 0.13015 | 19.902 | 19.5 | 5.2563 | 91 | 0 | 1304.5 | 19.6 | 5.4444 | 15048.1944 | 44 | 13.626 | 0.011123 | 0 | 29200 | 0 | 101 | 23 | 0 | 0 | 0 | 0 | 0
11:22 | 2797 | 0.09 | 2.674 | 7.617 | 4.605 | 77.2283 | 0.597 | 0.00995 | 78.69 | 102.13 | 26.47 | 102.16 | 48.25 | N40.49.59.184 | E14.14.23.838 | 16.7 | 20.6 | 22.57 | 0.010427 | 0.48676 | 0.00014496 | 0.15851 | 23.5587 | 20.6 | 5.2563 | 91 | 0 | 1347 | 20.6 | 5.7222 | 15053.9167 | 44 | 13.817 | 0.011279 | 0 | 29200 | 0 | 101 | 23 | 0 | 0 | 0 | 0 | 0
11:22 | 2798 | 0.089 | 4.264 | 7.95 | 4.622 | 49.3978 | 0.63417 | 0.01057 | 78.73 | 102.14 | 26.48 | 102.16 | 48.26 | N40.49.59.232 | E14.14.23.592 | 16.4 | 21.4 | 22.33 | 0.010953 | 0.82453 | 0.00016072 | 0.26518 | 25.7207 | 21.4 | 5.2563 | 91 | 0 | 1398.5 | 21 | 5.8333 | 15059.75 | 44 | 14.086 | 0.011499 | 0 | 36460 | 0 | 101 | 23 | 0 | 0 | 0 | 0 | 0
11:22 | 2799 | 0.096 | 4.954 | 10.303 | 4.534 | 42.7163 | 0.65117 | 0.010853 | 78.66 | 102.15 | 26.48 | 102.16 | 48.28 | N40.49.59.232 | E14.14.23.592 | 16.4 | 21.4 | 22.32 | 0.012132 | 0.98363 | 0.00021387 | 0.31589 | 28.0393 | 21.4 | 5.2563 | 91 | 0 | 1429 | 21 | 5.8333 | 15065.5833 | 44 | 14.729 | 0.012024 | 0 | 38404 | 0 | 101 | 23 | 0 | 0 | 0 | 0 | 0
11:22 | 2800 | 0.096 | 5.305 | 13.133 | 4.501 | 40.0041 | 0.66682 | 0.011114 | 78.69 | 102.15 | 26.48 | 102.16 | 48.26 | N40.49.59.256 | E14.14.23.340 | 16.1 | 21.8 | 22.51 | 0.012423 | 1.0786 | 0.00027917 | 0.34597 | 28.5047 | 21.8 | 5.2563 | 91 | 0 | 1487 | 22.2 | 6.1667 | 15071.75 | 44 | 15.25 | 0.012449 | 0 | 38620 | 0 | 101 | 23 | 0 | 0 | 0 | 0 | 0
11:22 | 2801 | 0.09 | 5.555 | 15.59 | 4.423 | 38.3172 | 0.69702 | 0.011617 | 78.77 | 102.17 | 26.47 | 102.16 | 48.26 | N40.49.59.304 | E14.14.22.788 | 15.7 | 23.8 | 22.26 | 0.012174 | 1.1806 | 0.00034641 | 0.37797 | 29.4496 | 23.8 | 5.2563 | 91 | 0 | 1555 | 23 | 6.3889 | 15078.1389 | 44 | 15.636 | 0.012764 | 0 | 38296 | 0 | 101 | 23 | 0 | 0 | 0 | 0 | 0
11:22 | 2802 | 0.089 | 5.62 | 17.98 | 4.431 | 37.8989 | 0.70105 | 0.011684 | 78.89 | 102.17 | 26.47 | 102.16 | 48.27 | N40.49.59.328 | E14.14.22.500 | 15.5 | 24.6 | 22.3 | 0.012109 | 1.2013 | 0.00040182 | 0.38447 | 30.5872 | 24.6 | 5.2563 | 91 | 0 | 1611 | 24.2 | 6.7222 | 15084.8611 | 44 | 16.089 | 0.013134 | 0 | 37540 | 0 | 101 | 23 | 0 | 0 | 0 | 0 | 0
11:22 | 2803 | 0.09 | 5.622 | 19.84 | 4.545 | 37.8794 | 0.72393 | 0.012066 | 78.96 | 102.18 | 26.47 | 102.16 | 48.27 | N40.49.59.352 | E14.14.22.200 | 15.3 | 25.3 | 22.49 | 0.012644 | 1.241 | 0.00045786 | 0.39723 | 31.6201 | 25.3 | 5.2563 | 91 | 0 | 1631.5 | 25 | 6.9444 | 15091.8056 | 44 | 16.328 | 0.013329 | 0 | 37540 | 0 | 101 | 23 | 0 | 0 | 0 | 0 | 0
11:22 | 2804 | 0.089 | 5.599 | 21.02 | 4.749 | 38.0354 | 0.75491 | 0.012582 | 79.11 | 102.19 | 26.47 | 102.16 | 48.29 | N40.49.59.400 | E14.14.21.894 | 15.2 | 26.6 | 22.24 | 0.013039 | 1.2888 | 0.00050585 | 0.41248 | 32.9994 | 26.6 | 5.2563 | 90.7 | 0 | 1717.5 | 25.7 | 7.1389 | 15098.9444 | 44 | 16.839 | 0.013746 | 0 | 37540 | 0 | 101 | 23 | 0 | 0 | 0 | 0 | 0
11:22 | 2805 | 0.093 | 5.721 | 22.06 | 4.909 | 37.2325 | 0.76435 | 0.012739 | 79.22 | 102.19 | 26.45 | 102.16 | 48.35 | N40.49.59.400 | E14.14.21.894 | 15.2 | 26.6 | 22.3 | 0.013795 | 1.3334 | 0.00053752 | 0.42689 | 31.6097 | 26.6 | 5.2563 | 90 | 0 | 1738 | 27 | 7.5 | 15106.4444 | 44 | 17.215 | 0.014053 | 0 | 37540 | 0 | 101 | 23 | 0 | 0 | 0 | 0 | 0
11:22 | 2806 | 0.092 | 5.737 | 23.15 | 4.996 | 37.1392 | 0.79575 | 0.013262 | 79.4 | 102.21 | 26.44 | 102.16 | 48.37 | N40.49.59.448 | E14.14.21.588 | 15 | 27.1 | 22.48 | 0.014207 | 1.392 | 0.00058725 | 0.44557 | 28.436 | 27.1 | 5.2563 | 90 | 0 | 1788.5 | 27 | 7.5 | 15113.9444 | 44 | 17.456 | 0.01425 | 0 | 40116 | 0 | 101 | 23 | 0 | 0 | 0 | 0 | 0
11:22 | 2807 | 0.09 | 5.519 | 23.41 | 5.105 | 38.558 | 0.79059 | 0.013177 | 79.56 | 102.21 | 26.45 | 102.16 | 48.4 | N40.49.59.472 | E14.14.21.264 | 15 | 27.8 | 22.24 | 0.013808 | 1.3304 | 0.00059 | 0.42598 | 21.7431 | 27.8 | 5.2563 | 90 | 0 | 1774.5 | 27.5 | 7.6389 | 15121.5833 | 44 | 17.141 | 0.013993 | 0 | 40760 | 0 | 101 | 23 | 0 | 0 | 0 | 0 | 0
11:22 | 2808 | 0.089 | 4.733 | 21.4 | 5.153 | 44.69 | 0.82146 | 0.013691 | 79.74 | 102.22 | 26.44 | 102.16 | 48.42 | N40.49.59.544 | E14.14.20.616 | 14.8 | 27.3 | 22.3 | 0.014188 | 1.1855 | 0.0005604 | 0.38051 | 26.2974 | 27.3 | 5.2563 | 90 | 0 | 1766.5 | 27.6 | 7.6667 | 15129.25 | 44 | 18.597 | 0.015181 | 0 | 40760 | 0 | 101 | 23 | 0 | 0 | 0 | 0 | 0
11:22 | 2809 | 0.095 | 3.773 | 17.62 | 5.137 | 55.4702 | 0.77632 | 0.012939 | 79.89 | 102.2 | 26.44 | 102.16 | 48.48 | N40.49.59.544 | E14.14.20.616 | 14.8 | 27.3 | 22.48 | 0.014312 | 0.89311 | 0.00043605 | 0.28845 | 27.5143 | 27.3 | 5.2563 | 90 | 0 | 1781 | 27.3 | 7.5833 | 15136.8333 | 44 | 18.474 | 0.015081 | 0 | 40760 | 0 | 101 | 23 | 0 | 0 | 0 | 0 | 0
11:22 | 2810 | 0.094 | 3.979 | 17.17 | 5.124 | 52.7286 | 0.89334 | 0.014889 | 79.97 | 102.24 | 26.44 | 102.16 | 48.52 | N40.49.59.568 | E14.14.20.268 | 14.7 | 27.8 | 22.23 | 0.016297 | 1.0839 | 0.00048897 | 0.34953 | 26.5468 | 27.8 | 5.2563 | 90 | 0 | 1807 | 27.6 | 7.6667 | 15144.5 | 44 | 17.818 | 0.014545 | 0 | 39576 | 0 | 101 | 23 | 0 | 0 | 0 | 0 | 0
11:22 | 2811 | 0.091 | 4.273 | 18.34 | 5.064 | 49.2786 | 0.87466 | 0.014578 | 80.2 | 102.25 | 26.45 | 102.16 | 48.51 | N40.49.59.640 | E14.14.19.962 | 14.6 | 27.7 | 22.29 | 0.015447 | 1.1396 | 0.00051137 | 0.36667 | 25.8415 | 27.7 | 5.2588 | 90 | 0 | 1817 | 28 | 7.7778 | 15152.2778 | 44 | 17.652 | 0.01441 | 0 | 37800 | 0 | 101 | 23 | 0 | 0 | 0 | 0 | 0
11:22 | 2812 | 0.091 | 4.295 | 18.51 | 4.943 | 49.0372 | 0.83985 | 0.013998 | 80.42 | 102.22 | 26.45 | 102.16 | 48.55 | N40.49.59.664 | E14.14.19.626 | 14.6 | 28.2 | 22.48 | 0.014832 | 1.0999 | 0.00049557 | 0.35385 | 21.3928 | 28.2 | 5.2563 | 90 | 0 | 1828 | 28 | 7.7778 | 15160.0556 | 43.3 | 17.555 | 0.014331 | 0 | 37800 | 0 | 101 | 23 | 0 | 0 | 0 | 0 | 0
11:22 | 2813 | 0.091 | 4.173 | 17.9 | 4.871 | 50.4129 | 0.84002 | 0.014 | 80.49 | 102.22 | 26.46 | 102.16 | 48.58 | N40.49.59.688 | E14.14.19.284 | 14.6 | 28.3 | 22.23 | 0.014835 | 1.0688 | 0.00047933 | 0.34408 | 13.3152 | 28.3 | 5.2563 | 90 | 0 | 1765.5 | 27.9 | 7.75 | 15167.8056 | 43 | 18.546 | 0.01514 | 0 | 37800 | 0 | 101 | 23 | 0 | 0 | 0 | 0 | 0
11:22 | 2814 | 0.091 | 3.552 | 16.57 | 4.849 | 58.8383 | 0.80937 | 0.013489 | 80.57 | 102.23 | 26.45 | 102.16 | 48.6 | N40.49.59.712 | E14.14.18.948 | 14.7 | 28 | 22.29 | 0.014293 | 0.8766 | 0.00042753 | 0.28324 | 5.9668 | 28 | 5.2563 | 90 | 0 | 1687.5 | 26.4 | 7.3333 | 15175.1389 | 43 | 18.52 | 0.015118 | 0 | 37800 | 0 | 101 | 23 | 0 | 0 | 0 | 0 | 0
11:22 | 2815 | 0.093 | 1.84 | 13.61 | 4.799 | 110.0181 | 0.93463 | 0.015577 | 80.57 | 102.26 | 26.45 | 102.16 | 48.64 | N40.49.59.736 | E14.14.18.630 | 14.7 | 26.9 | 22.48 | 0.016868 | 0.52437 | 0.0004055 | 0.17355 | 3.9524 | 26.9 | 5.2563 | 90 | 0 | 1585.5 | 26 | 7.2222 | 15182.3611 | 43 | 18.223 | 0.014876 | 0 | 37800 | 0 | 101 | 23 | 0 | 0 | 0 | 0 | 0
11:22 | 2816 | 0.093 | 0.84 | 9.421 | 4.676 | 226.8779 | 0.85969 | 0.014328 | 80.8 | 102.26 | 26.44 | 102.16 | 48.69 | N40.49.59.760 | E14.14.18.054 | 14.6 | 23.5 | 22.23 | 0.015516 | 0.22019 | 0.00025819 | 0.077051 | 3.6172 | 23.5 | 5.2563 | 90 | 0 | 1412.5 | 24.1 | 6.6944 | 15189.0556 | 43 | 21.721 | 0.017731 | 0 | 37800 | 0 | 101 | 23 | 0 | 0 | 0 | 0 | 0
11:22 | 2817 | 0.09 | 0.514 | 6.701 | 4.532 | 349.9153 | 0.87693 | 0.014615 | 81.02 | 102.24 | 26.43 | 102.16 | 48.75 | N40.49.59.760 | E14.14.18.054 | 14.6 | 23.5 | 22.29 | 0.015316 | 0.13744 | 0.00018733 | 0.050881 | 1.6461 | 23.5 | 5.2563 | 90 | 0 | 918.5 | 19.1 | 5.3056 | 15194.3611 | 43 | 16.629 | 0.013575 | 0 | 30282 | 0 | 101 | 23 | 0 | 0 | 0 | 0 | 0
11:22 | 2818 | 0.095 | 0.378 | 5.543 | 4.314 | 446.582 | 1.0236 | 0.01706 | 81.35 | 102.35 | 26.45 | 102.16 | 48.84 | N40.49.59.760 | E14.14.17.844 | 14.6 | 18.5 | 22.48 | 0.018872 | 0.11798 | 0.00018088 | 0.046512 | 2.9349 | 18.5 | 5.2563 | 90 | 0 | 903.5 | 10 | 2.7778 | 15197.1389 | 43.4 | 8.834 | 0.0072114 | 0 | 27060 | 0 | 101 | 23 | 0 | 0 | 0 | 0 | 0
11:22 | 2819 | 0.103 | 0.351 | 4.834 | 4.271 | 465.216 | 0.48523 | 0.0080872 | 81.8 | 102.22 | 26.43 | 102.16 | 48.9 | N40.49.59.784 | E14.14.17.742 | 14.6 | 8.6 | 22.23 | 0.0096992 | 0.051932 | 7.4774e-05 | 0.021163 | 5.3424 | 8.6 | 5.2563 | 90 | 0 | 843.5 | 4.9 | 1.3611 | 15198.5 | 44 | 7.865 | 0.0064204 | 0 | 27651 | 0 | 101 | 23 | 0 | 0 | 0 | 0 | 0
11:22 | 2820 | 0.121 | 0.818 | 4.378 | 4.194 | 225.4505 | 0.42021 | 0.0070034 | 81.58 | 102.08 | 26.41 | 102.16 | 48.96 | N40.49.59.784 | E14.14.17.712 | 14.5 | 3.1 | 22.29 | 0.0098673 | 0.10481 | 5.8645e-05 | 0.037904 | 13.2961 | 3.1 | 5.2563 | 90 | 0 | 1065 | 2 | 0.55556 | 15199.0556 | 44 | 9.114 | 0.00744 | 0 | 27330 | 0 | 101 | 23 | 0 | 0 | 0 | 0 | 0
11:22 | 2821 | 0.117 | 1.884 | 4.274 | 4.1 | 106.3208 | 0.36251 | 0.0060419 | 80.88 | 102.07 | 26.4 | 102.16 | 49.03 | N40.49.59.808 | E14.14.17.688 | 14.5 | 2.3 | 22.48 | 0.0082311 | 0.20825 | 4.9392e-05 | 0.069682 | 30.6952 | 2.3 | 5.2563 | 90 | 0 | 1017.5 | 4.1 | 1.1389 | 15200.1944 | 44 | 11.155 | 0.0091061 | 0 | 27330 | 0 | 101 | 23 | 0 | 0 | 0 | 0 | 0
11:22 | 2822 | 0.112 | 3.575 | 4.162 | 4.012 | 58.1542 | 0.49729 | 0.0082881 | 80.21 | 102.09 | 26.4 | 102.16 | 49.07 | N40.49.59.808 | E14.14.17.628 | 14.4 | 5.1 | 22.23 | 0.010809 | 0.54208 | 6.5979e-05 | 0.17613 | 38.5596 | 5.1 | 5.2563 | 90 | 0 | 1438.5 | 8 | 2.2222 | 15202.4167 | 44 | 15.644 | 0.012771 | 0 | 27330 | 0 | 101 | 23 | 0 | 0 | 0 | 0 | 0
11:22 | 2823 | 0.096 | 7.174 | 7.773 | 3.889 | 29.98 | 0.60124 | 0.010021 | 79.77 | 102.1 | 26.41 | 102.16 | 49.13 | N40.49.59.808 | E14.14.17.508 | 14.3 | 10.3 | 22.29 | 0.011201 | 1.3152 | 0.00014898 | 0.41989 | 37.24 | 10.3 | 5.2563 | 90 | 0 | 1654.5 | 8.5 | 2.3611 | 15204.7778 | 43.8 | 17.022 | 0.013896 | 0 | 31252 | 0 | 101 | 23 | 0 | 0 | 0 | 0 | 0
11:22 | 2824 | 0.082 | 6.919 | 24.01 | 3.679 | 31.0949 | 0.78247 | 0.013041 | 79.55 | 102.17 | 26.42 | 102.16 | 49.18 | N40.49.59.808 | E14.14.17.364 | 14.3 | 12.4 | 22.48 | 0.012452 | 1.6508 | 0.0005989 | 0.52623 | 24.3719 | 12.4 | 5.2563 | 90 | 0 | 1797 | 13.7 | 3.8056 | 15208.5833 | 43 | 18.174 | 0.014836 | 0 | 46940 | 0 | 101.5 | 23 | 0 | 0 | 0 | 0 | 0
11:22 | 2825 | 0.083 | 6.316 | 29.7 | 3.564 | 33.9282 | 0.8224 | 0.013707 | 79.92 | 102.23 | 26.43 | 102.16 | 49.21 | N40.49.59.808 | E14.14.17.184 | 14.2 | 14.5 | 22.23 | 0.013247 | 1.5838 | 0.00077864 | 0.50553 | 21.9168 | 14.5 | 5.2563 | 90 | 0 | 1419 | 15 | 4.1667 | 15212.75 | 43 | 14.06 | 0.011478 | 0 | 46940 | 0 | 102 | 23 | 0 | 0 | 0 | 0 | 0
11:22 | 2826 | 0.084 | 5.02 | 26.09 | 3.631 | 42.2865 | 0.66702 | 0.011117 | 80.47 | 102.22 | 26.42 | 102.17 | 49.25 | N40.49.59.832 | E14.14.17.010 | 14.2 | 14.7 | 22.29 | 0.010874 | 1.021 | 0.00055477 | 0.32704 | 27.2729 | 14.7 | 5.2563 | 90 | 0 | 1116 | 15.2 | 4.2222 | 15216.9722 | 43 | 13.716 | 0.011197 | 0 | 46940 | 0 | 102 | 23 | 0 | 0 | 0 | 0 | 0
11:22 | 2827 | 0.087 | 4.31 | 19.21 | 4.004 | 48.9283 | 0.69187 | 0.011531 | 80.73 | 102.16 | 26.43 | 102.17 | 49.29 | N40.49.59.880 | E14.14.16.620 | 14 | 18.2 | 22.48 | 0.011681 | 0.90925 | 0.00042369 | 0.29223 | 35.3275 | 18.2 | 5.2563 | 90 | 0 | 1236 | 17.7 | 4.9167 | 15221.8889 | 44 | 13.958 | 0.011394 | 0 | 46940 | 0 | 102 | 23 | 0 | 0 | 0 | 0 | 0
11:22 | 2828 | 0.09 | 6.567 | 20.77 | 4.567 | 32.6528 | 0.5803 | 0.0096716 | 80.77 | 102.15 | 26.43 | 102.17 | 49.33 | N40.49.59.880 | E14.14.16.620 | 14 | 18.2 | 22.23 | 0.010135 | 1.162 | 0.00038422 | 0.37109 | 34.1951 | 18.2 | 5.2563 | 90 | 0 | 1332 | 19.6 | 5.4444 | 15227.3333 | 44 | 14.232 | 0.011618 | 0 | 46940 | 0 | 102 | 23 | 0 | 0 | 0 | 0 | 0
11:22 | 2829 | 0.092 | 7.291 | 30.97 | 4.917 | 29.539 | 0.68213 | 0.011369 | 80.59 | 102.15 | 26.42 | 102.17 | 49.37 | N40.49.59.904 | E14.14.16.122 | 13.8 | 21.3 | 22.29 | 0.012179 | 1.5165 | 0.00067345 | 0.48378 | 34.2844 | 21.3 | 5.2563 | 90 | 0 | 1397 | 20 | 5.5556 | 15232.8889 | 44 | 14.809 | 0.012089 | 0 | 46940 | 0 | 102 | 23 | 0 | 0 | 0 | 0 | 0
11:22 | 2830 | 0.09 | 7.034 | 30.38 | 5.02 | 30.5774 | 0.68271 | 0.011379 | 80.63 | 102.17 | 26.42 | 102.17 | 49.4 | N40.49.59.904 | E14.14.16.122 | 13.8 | 21.3 | 22.48 | 0.011924 | 1.4643 | 0.00066118 | 0.46721 | 35.0794 | 21.3 | 5.2563 | 90 | 0 | 1470 | 21.5 | 5.9722 | 15238.8611 | 44 | 15.226 | 0.012429 | 0 | 45896 | 0 | 102 | 23 | 0 | 0 | 0 | 0 | 0
11:22 | 2831 | 0.088 | 6.782 | 27.25 | 5.203 | 31.6718 | 0.70822 | 0.011804 | 80.7 | 102.17 | 26.42 | 102.17 | 49.43 | N40.49.59.952 | E14.14.15.510 | 13.9 | 23.7 | 22.23 | 0.012095 | 1.4646 | 0.00061522 | 0.46738 | 30.9771 | 23.7 | 5.2563 | 90 | 0 | 1513.5 | 23 | 6.3889 | 15245.25 | 44 | 15.498 | 0.012651 | 0 | 43460 | 0 | 102 | 23 | 0 | 0 | 0 | 0 | 0
11:22 | 2832 | 0.09 | 6.629 | 25.27 | 5.381 | 32.3619 | 0.73995 | 0.012332 | 80.75 | 102.17 | 26.43 | 102.17 | 49.45 | N40.49.59.976 | E14.14.15.204 | 14.1 | 24.1 | 22.29 | 0.012924 | 1.4957 | 0.00059608 | 0.47759 | 27.4194 | 24.1 | 5.2563 | 90 | 0 | 1569 | 23.7 | 6.5833 | 15251.8333 | 44 | 15.435 | 0.0126 | 0 | 36460 | 0 | 102 | 23 | 0 | 0 | 0 | 0 | 0
11:22 | 2833 | 0.091 | 6.034 | 23.27 | 5.516 | 35.4049 | 0.71301 | 0.011884 | 80.82 | 102.18 | 26.42 | 102.17 | 49.5 | N40.50.00.024 | E14.14.14.916 | 14.3 | 24.4 | 22.48 | 0.012592 | 1.3119 | 0.00052892 | 0.41952 | 20.5804 | 24.4 | 5.2563 | 90 | 0 | 1580 | 24 | 6.6667 | 15258.5 | 44 | 15.179 | 0.012391 | 0 | 36460 | 0 | 102 | 23 | 0 | 0 | 0 | 0 | 0
11:22 | 2834 | 0.092 | 5.256 | 19.71 | 5.533 | 40.4061 | 0.71783 | 0.011964 | 80.89 | 102.18 | 26.42 | 102.17 | 49.54 | N40.50.00.048 | E14.14.14.616 | 14.5 | 24.2 | 22.23 | 0.012816 | 1.1504 | 0.00045103 | 0.36878 | 12.3183 | 24.2 | 5.2563 | 90 | 0 | 1488.5 | 23.9 | 6.6389 | 15265.1389 | 44 | 15.87 | 0.012955 | 0 | 36460 | 0 | 102 | 23 | 0 | 0 | 0 | 0 | 0
11:22 | 2835 | 0.089 | 3.944 | 15.85 | 5.549 | 53.2586 | 0.70603 | 0.011767 | 80.97 | 102.17 | 26.41 | 102.17 | 49.53 | N40.50.00.048 | E14.14.14.328 | 14.7 | 22.7 | 22.29 | 0.012194 | 0.84906 | 0.00035673 | 0.27353 | 7.5235 | 22.7 | 5.2563 | 90 | 0 | 1447 | 22.9 | 6.3611 | 15271.5 | 44 | 15.012 | 0.012255 | 0 | 36460 | 0 | 102 | 23 | 0 | 0 | 0 | 0 | 0
11:23 | 2836 | 0.088 | 2.123 | 12.244 | 5.464 | 96.3343 | 0.75808 | 0.012635 | 80.98 | 102.2 | 26.39 | 102.16 | 49.59 | N40.50.00.048 | E14.14.14.328 | 14.7 | 22.7 | 22.47 | 0.012946 | 0.49073 | 0.00029589 | 0.16101 | 10.2821 | 22.7 | 5.2563 | 90 | 0 | 1394.5 | 22 | 6.1111 | 15277.6111 | 44 | 13.618 | 0.011117 | 0 | 36460 | 0 | 102 | 23 | 0 | 0 | 0 | 0 | 0
11:23 | 2837 | 0.097 | 1.467 | 8.926 | 5.39 | 135.7808 | 0.65064 | 0.010844 | 81.09 | 102.18 | 26.4 | 102.16 | 49.63 | N40.50.00.096 | E14.14.13.794 | 15.3 | 21.4 | 22.23 | 0.012248 | 0.29104 | 0.00018514 | 0.097754 | 10.2488 | 21.4 | 5.2563 | 90 | 0 | 1342.5 | 22 | 6.1111 | 15283.7222 | 44 | 13.255 | 0.01082 | 0 | 36460 | 0 | 102 | 23 | 0 | 0 | 0 | 0 | 0
11:23 | 2838 | 0.107 | 2.108 | 7.383 | 5.295 | 96.164 | 0.63166 | 0.010528 | 81.12 | 102.14 | 26.39 | 102.16 | 49.66 | N40.50.00.120 | E14.14.13.542 | 15.6 | 20.5 | 22.29 | 0.013117 | 0.40601 | 0.00014867 | 0.1344 | 9.298 | 20.5 | 5.2563 | 90 | 0 | 1298.5 | 21.3 | 5.9167 | 15289.6389 | 44 | 12.403 | 0.010125 | 0 | 31756 | 0 | 102 | 23 | 0 | 0 | 0 | 0 | 0
11:23 | 2839 | 0.095 | 2.2 | 6.587 | 5.143 | 92.8499 | 0.60814 | 0.010136 | 80.98 | 102.15 | 26.41 | 102.16 | 49.7 | N40.50.00.120 | E14.14.13.542 | 15.6 | 20.5 | 22.47 | 0.011212 | 0.40795 | 0.0001277 | 0.13407 | 6.958 | 20.5 | 5.2563 | 90 | 0 | 1191.5 | 19.4 | 5.3889 | 15295.0278 | 44 | 12.881 | 0.010515 | 0 | 29740 | 0 | 102 | 23 | 0 | 0 | 0 | 0 | 0
11:23 | 2840 | 0.09 | 2.019 | 6.029 | 4.961 | 100.9516 | 0.59935 | 0.0099892 | 80.76 | 102.13 | 26.4 | 102.16 | 49.74 | N40.50.00.144 | E14.14.13.314 | 15.7 | 19.5 | 22.23 | 0.010468 | 0.36898 | 0.00011519 | 0.12143 | 3.4241 | 19.5 | 5.2563 | 90 | 0 | 1089 | 18.3 | 5.0833 | 15300.1111 | 44 | 11.25 | 0.0091837 | 0 | 29740 | 0 | 102 | 23 | 0 | 0 | 0 | 0 | 0
11:23 | 2841 | 0.091 | 1.48 | 5.955 | 4.749 | 135.1889 | 0.59913 | 0.0099856 | 80.61 | 102.15 | 26.42 | 102.16 | 49.76 | N40.50.00.168 | E14.14.12.942 | 15.9 | 14.9 | 22.29 | 0.010581 | 0.27038 | 0.00011374 | 0.090418 | 3.3792 | 14.9 | 5.2563 | 90 | 0 | 1060.5 | 15.6 | 4.3333 | 15304.4444 | 44 | 11.447 | 0.0093445 | 0 | 29740 | 0 | 102 | 23 | 0 | 0 | 0 | 0 | 0
11:23 | 2842 | 0.093 | 0.817 | 5.428 | 4.547 | 232.6703 | 0.50588 | 0.0084313 | 80.43 | 102.12 | 26.42 | 102.16 | 49.8 | N40.50.00.240 | E14.14.12.852 | 15.9 | 11.5 | 22.47 | 0.0091302 | 0.12602 | 8.7535e-05 | 0.044223 | 5.5653 | 11.5 | 5.2588 | 90 | 0 | 960.5 | 11.8 | 3.2778 | 15307.7222 | 44 | 9.762 | 0.007969 | 0 | 29740 | 0 | 102 | 23 | 0 | 0 | 0 | 0 | 0
11:23 | 2843 | 0.098 | 0.862 | 4.913 | 4.375 | 220.603 | 0.47346 | 0.007891 | 80.28 | 102.12 | 26.42 | 102.16 | 49.8 | N40.50.00.264 | E14.14.12.774 | 15.9 | 7.9 | 22.23 | 0.0090045 | 0.12444 | 7.4152e-05 | 0.043663 | 7.2956 | 7.9 | 5.2563 | 90 | 0 | 927 | 10.5 | 2.9167 | 15310.6389 | 44 | 8.858 | 0.007231 | 0 | 29740 | 0 | 102 | 23 | 0 | 0 | 0 | 0 | 0
11:23 | 2844 | 0.098 | 1.644 | 4.393 | 4.295 | 122.0169 | 0.43286 | 0.0072144 | 80.09 | 102.09 | 26.42 | 102.17 | 49.81 | N40.50.00.288 | E14.14.12.708 | 16 | 5.5 | 22.29 | 0.0082324 | 0.21699 | 6.0619e-05 | 0.072436 | 9.6023 | 5.5 | 5.2563 | 90 | 0 | 950.5 | 5.4 | 1.5 | 15312.1389 | 44 | 8.472 | 0.0069159 | 0 | 29740 | 0 | 102 | 23 | 0 | 0 | 0 | 0 | 0
11:23 | 2845 | 0.097 | 2.331 | 4.413 | 4.176 | 87.8197 | 0.4097 | 0.0068283 | 79.84 | 102.08 | 26.4 | 102.17 | 49.8 | N40.50.00.288 | E14.14.12.642 | 16 | 5.7 | 22.48 | 0.0077124 | 0.2912 | 5.7636e-05 | 0.095558 | 14.5977 | 5.7 | 5.2563 | 90 | 0 | 1025 | 5.2 | 1.4444 | 15313.5833 | 44 | 10.695 | 0.0087306 | 0 | 29740 | 0 | 102 | 23 | 0 | 0 | 0 | 0 | 0
11:23 | 2846 | 0.093 | 2.846 | 4.378 | 4.068 | 72.7228 | 0.44759 | 0.0074598 | 79.47 | 102.08 | 26.41 | 102.17 | 49.8 | N40.50.00.312 | E14.14.12.546 | 16 | 8.6 | 22.23 | 0.0080781 | 0.38841 | 6.2467e-05 | 0.12637 | 22.1642 | 8.6 | 5.2563 | 90 | 0 | 1100.5 | 7 | 1.9444 | 15315.5278 | 44 | 11.95 | 0.0097551 | 0 | 29740 | 0 | 102 | 23 | 0 | 0 | 0 | 0 | 0
11:23 | 2847 | 0.088 | 4.086 | 4.51 | 3.97 | 51.498 | 0.48453 | 0.0080756 | 79.25 | 102.1 | 26.42 | 102.17 | 49.8 | N40.50.00.312 | E14.14.12.444 | 16.1 | 8.2 | 22.29 | 0.0082748 | 0.60368 | 6.9662e-05 | 0.19428 | 15.4412 | 8.2 | 5.2588 | 90 | 0 | 1007.5 | 7.6 | 2.1111 | 15317.6389 | 44 | 10.417 | 0.0085037 | 0 | 29740 | 0 | 102 | 23 | 0 | 0 | 0 | 0 | 0
11:23 | 2848 | 0.084 | 5.635 | 5.949 | 3.883 | 37.8512 | 0.54445 | 0.0090741 | 79.18 | 102.12 | 26.4 | 102.17 | 49.78 | N40.50.00.312 | E14.14.12.444 | 16.1 | 8.2 | 22.48 | 0.0088753 | 0.93547 | 0.00010325 | 0.29911 | 10.85 | 8.2 | 5.2563 | 90 | 0 | 979.5 | 7.4 | 2.0556 | 15319.6944 | 44 | 8.939 | 0.0072971 | 0 | 29740 | 0 | 102 | 23 | 0 | 0 | 0 | 0 | 0
11:23 | 2849 | 0.089 | 4.71 | 8.057 | 3.775 | 44.9178 | 0.44829 | 0.0074715 | 79.14 | 102.1 | 26.39 | 102.17 | 49.77 | N40.50.00.312 | E14.14.12.282 | 16.1 | 7.1 | 22.23 | 0.0077429 | 0.64382 | 0.00011514 | 0.20666 | 13.6407 | 7.1 | 5.2563 | 90 | 0 | 1004.5 | 7.1 | 1.9722 | 15321.6667 | 44 | 10.063 | 0.0082147 | 0 | 29740 | 0 | 102 | 23 | 0 | 0 | 0 | 0 | 0
11:23 | 2850 | 0.086 | 3.334 | 8.313 | 3.643 | 62.631 | 0.43651 | 0.0072752 | 79.11 | 102.09 | 26.39 | 102.17 | 49.74 | N40.50.00.312 | E14.14.12.180 | 16.1 | 8.5 | 22.29 | 0.0072853 | 0.44376 | 0.00011568 | 0.14341 | 17.2832 | 8.5 | 5.2563 | 90 | 0 | 1152 | 8.6 | 2.3889 | 15324.0556 | 44 | 11.797 | 0.0096302 | 0 | 29740 | 0 | 102 | 23 | 0 | 0 | 0 | 0 | 0
11:23 | 2851 | 0.087 | 3.624 | 7.157 | 3.57 | 57.7959 | 0.50709 | 0.0084514 | 78.93 | 102.1 | 26.38 | 102.17 | 49.71 | N40.50.00.312 | E14.14.12.054 | 16.1 | 9.3 | 22.46 | 0.0085616 | 0.56034 | 0.00011569 | 0.18077 | 16.3242 | 9.3 | 5.2563 | 90 | 0 | 1108.5 | 9 | 2.5 | 15326.5556 | 44 | 11.657 | 0.0095159 | 0 | 29606 | 0 | 102 | 23 | 0 | 0 | 0 | 0 | 0
11:23 | 2852 | 0.085 | 4.404 | 7.291 | 3.58 | 47.9486 | 0.53489 | 0.0089148 | 78.85 | 102.11 | 26.37 | 102.17 | 49.64 | N40.50.00.336 | E14.14.11.946 | 16.2 | 7.6 | 22.21 | 0.0088233 | 0.71828 | 0.00012432 | 0.23066 | 9.4555 | 7.6 | 5.2563 | 90 | 0 | 934.5 | 9 | 2.5 | 15329.0556 | 44 | 9.109 | 0.0074359 | 0 | 28400 | 0 | 102 | 23 | 0 | 0 | 0 | 0 | 0
11:23 | 2853 | 0.089 | 4.211 | 8.394 | 3.609 | 50.0126 | 0.52651 | 0.0087752 | 78.89 | 102.12 | 26.38 | 102.17 | 49.61 | N40.50.00.336 | E14.14.11.844 | 16.2 | 7.3 | 22.27 | 0.0090939 | 0.67604 | 0.00014089 | 0.21748 | 7.2466 | 7.3 | 5.2563 | 90 | 0 | 928 | 9 | 2.5 | 15331.5556 | 44 | 8.608 | 0.0070269 | 0 | 28400 | 0 | 102 | 23 | 0 | 0 | 0 | 0 | 0
11:23 | 2854 | 0.09 | 3.047 | 8.495 | 3.686 | 68.189 | 0.41364 | 0.006894 | 78.9 | 102.09 | 26.39 | 102.17 | 49.6 | N40.50.00.312 | E14.14.11.736 | 16.3 | 7.3 | 22.31 | 0.0072246 | 0.3843 | 0.00011202 | 0.12465 | 8.8375 | 7.3 | 5.2563 | 90 | 0 | 930 | 7.8 | 2.1667 | 15333.7222 | 44 | 8.772 | 0.0071608 | 0 | 28400 | 0 | 102 | 23 | 0 | 0 | 0 | 0 | 0
11:23 | 2855 | 0.086 | 2.423 | 7.479 | 3.815 | 85.0079 | 0.39407 | 0.0065678 | 78.78 | 102.08 | 26.38 | 102.17 | 49.57 | N40.50.00.312 | E14.14.11.640 | 16.3 | 6.9 | 22.06 | 0.0065769 | 0.29114 | 9.3953e-05 | 0.094978 | 9.8494 | 6.9 | 5.2563 | 90 | 0 | 931 | 7 | 1.9444 | 15335.6667 | 44 | 8.933 | 0.0072922 | 0 | 28400 | 0 | 102 | 23 | 0 | 0 | 0 | 0 | 0
11:23 | 2856 | 0.085 | 2.864 | 6.247 | 3.944 | 72.4706 | 0.41053 | 0.0068421 | 78.6 | 102.08 | 26.38 | 102.17 | 49.53 | N40.50.00.312 | E14.14.11.640 | 16.3 | 6.9 | 22.12 | 0.0067719 | 0.35851 | 8.1754e-05 | 0.1163 | 9.6755 | 6.9 | 5.2563 | 90 | 0 | 909 | 7 | 1.9444 | 15337.6111 | 44 | 9.114 | 0.00744 | 0 | 28400 | 0 | 101.1 | 23 | 0 | 0 | 0 | 0 | 0
11:23 | 2857 | 0.085 | 3.159 | 5.889 | 4.03 | 65.9697 | 0.41705 | 0.0069508 | 78.46 | 102.09 | 26.38 | 102.17 | 49.51 | N40.50.00.336 | E14.14.11.436 | 16.6 | 7.3 | 22.13 | 0.0068795 | 0.40171 | 7.8293e-05 | 0.12996 | 10.403 | 7.3 | 5.2563 | 90 | 0 | 902 | 7 | 1.9444 | 15339.5556 | 44 | 8.426 | 0.0068784 | 0 | 28400 | 0 | 101 | 23 | 0 | 0 | 0 | 0 | 0
11:23 | 2858 | 0.082 | 3.384 | 5.436 | 4.088 | 61.8073 | 0.38422 | 0.0064037 | 78.35 | 102.09 | 26.38 | 102.17 | 49.51 | N40.50.00.336 | E14.14.11.436 | 16.6 | 7.3 | 21.88 | 0.0061143 | 0.39645 | 6.6582e-05 | 0.12793 | 12.1213 | 7.3 | 5.2563 | 90 | 0 | 921.5 | 7 | 1.9444 | 15341.5 | 44 | 8.855 | 0.0072286 | 0 | 28400 | 0 | 101 | 23 | 0 | 0 | 0 | 0 | 0
11:23 | 2859 | 0.082 | 3.592 | 5.362 | 4.106 | 58.3637 | 0.39046 | 0.0065077 | 78.27 | 102.09 | 26.38 | 102.17 | 49.49 | N40.50.00.336 | E14.14.11.340 | 16.7 | 7.4 | 21.94 | 0.0062136 | 0.42766 | 6.6742e-05 | 0.13781 | 15.1418 | 7.4 | 5.2563 | 90 | 0 | 949 | 7 | 1.9444 | 15343.4444 | 44 | 9.516 | 0.0077682 | 0 | 27914 | 0 | 101 | 23 | 0 | 0 | 0 | 0 | 0
11:23 | 2860 | 0.08 | 3.844 | 5.859 | 4.14 | 54.7078 | 0.42694 | 0.0071156 | 78.16 | 102.1 | 26.38 | 102.17 | 49.47 | N40.50.00.336 | E14.14.11.238 | 16.8 | 7.6 | 21.95 | 0.0066283 | 0.50041 | 7.9741e-05 | 0.16093 | 25.1354 | 7.6 | 5.2563 | 90 | 0 | 1189 | 7.6 | 2.1111 | 15345.5556 | 44 | 12.201 | 0.00996 | 0 | 27590 | 0 | 101 | 23 | 0 | 0 | 0 | 0 | 0
11:23 | 2861 | 0.082 | 4.334 | 6.402 | 4.137 | 48.7224 | 0.47602 | 0.0079337 | 78.13 | 102.1 | 26.39 | 102.18 | 49.44 | N40.50.00.336 | E14.14.11.148 | 16.9 | 8.3 | 21.72 | 0.0075752 | 0.62907 | 9.7149e-05 | 0.20193 | 29.2929 | 8.3 | 5.2588 | 90 | 0 | 1420 | 8.3 | 2.3056 | 15347.8611 | 44 | 14.853 | 0.012125 | 0 | 27590 | 0 | 101 | 23 | 0 | 0 | 0 | 0 | 0
11:23 | 2862 | 0.081 | 5.469 | 10.465 | 4.121 | 38.9692 | 0.6352 | 0.010587 | 78.16 | 102.12 | 26.4 | 102.18 | 49.44 | N40.50.00.360 | E14.14.11.022 | 17 | 10.6 | 21.78 | 0.0099849 | 1.0592 | 0.00021191 | 0.33865 | 31.9521 | 10.6 | 5.2563 | 90 | 0 | 1645 | 11.7 | 3.25 | 15351.1111 | 44 | 16.78 | 0.013698 | 0 | 27590 | 0 | 101 | 23 | 0 | 0 | 0 | 0 | 0
11:23 | 2863 | 0.081 | 5.746 | 16.13 | 4.123 | 37.1628 | 0.70681 | 0.01178 | 78.46 | 102.17 | 26.39 | 102.18 | 49.41 | N40.50.00.360 | E14.14.10.878 | 17.1 | 12.3 | 21.79 | 0.011111 | 1.2384 | 0.00036344 | 0.39564 | 30.9651 | 12.3 | 5.2563 | 90 | 0 | 1844 | 13.6 | 3.7778 | 15354.8889 | 44 | 18.071 | 0.014752 | 0 | 27590 | 0 | 101 | 23 | 0 | 0 | 0 | 0 | 0
11:23 | 2864 | 0.082 | 5.585 | 18.98 | 4.183 | 38.1838 | 0.7916 | 0.013193 | 79.16 | 102.21 | 26.39 | 102.18 | 49.38 | N40.50.00.384 | E14.14.10.716 | 17.2 | 14.1 | 21.74 | 0.012597 | 1.3481 | 0.00047896 | 0.43093 | 17.1997 | 14.1 | 5.2563 | 90 | 0 | 1231 | 14.6 | 4.0556 | 15358.9444 | 44 | 16.102 | 0.013144 | 0 | 27590 | 0 | 101 | 23 | 0 | 0 | 0 | 0 | 0
11:23 | 2865 | 0.085 | 5.016 | 19.61 | 4.373 | 42.3113 | 0.84795 | 0.014133 | 79.8 | 102.23 | 26.38 | 102.18 | 49.41 | N40.50.00.384 | E14.14.10.536 | 17.3 | 14.9 | 21.81 | 0.013988 | 1.2969 | 0.00053008 | 0.41551 | 12.5404 | 14.9 | 5.2563 | 90 | 0 | 1007.5 | 15 | 4.1667 | 15363.1111 | 44 | 10.901 | 0.0088988 | 0 | 27590 | 0 | 101 | 23 | 0 | 0 | 0 | 0 | 0
11:23 | 2866 | 0.084 | 3.493 | 16.95 | 4.51 | 59.9182 | 0.66247 | 0.011041 | 80.28 | 102.2 | 26.38 | 102.18 | 49.41 | N40.50.00.408 | E14.14.10.326 | 17.4 | 15.4 | 21.81 | 0.010799 | 0.70558 | 0.00035796 | 0.22763 | 16.9493 | 15.4 | 5.2563 | 90 | 0 | 1009.5 | 15.6 | 4.3333 | 15367.4444 | 44 | 11 | 0.0089796 | 0 | 27590 | 0 | 101 | 23 | 0 | 0 | 0 | 0 | 0
11:23 | 2867 | 0.084 | 3.467 | 12.352 | 4.716 | 60.3477 | 0.48641 | 0.0081069 | 80.39 | 102.11 | 26.36 | 102.18 | 49.38 | N40.50.00.408 | E14.14.10.146 | 17.5 | 16.3 | 21.8 | 0.0079293 | 0.51421 | 0.00019153 | 0.16592 | 16.2305 | 16.3 | 5.2563 | 90 | 0 | 918 | 15.3 | 4.25 | 15371.6944 | 44 | 10.06 | 0.0082122 | 0 | 27590 | 0 | 101.9 | 23 | 0 | 0 | 0 | 0 | 0
11:23 | 2868 | 0.091 | 4.824 | 9.86 | 4.894 | 43.8742 | 0.48089 | 0.0080149 | 80.17 | 102.11 | 26.37 | 102.18 | 49.38 | N40.50.00.456 | E14.14.09.990 | 17.6 | 15.9 | 22.03 | 0.0084926 | 0.70735 | 0.00015115 | 0.22705 | 9.3825 | 15.9 | 5.2563 | 90 | 0 | 885 | 12.6 | 3.5 | 15375.1944 | 44 | 7.918 | 0.0064637 | 0 | 27590 | 0 | 102 | 23 | 0 | 0 | 0 | 0 | 0
11:23 | 2869 | 0.094 | 4.691 | 8.913 | 4.94 | 45.0393 | 0.47245 | 0.0078742 | 79.92 | 102.1 | 26.37 | 102.18 | 49.38 | N40.50.00.480 | E14.14.09.870 | 17.6 | 13 | 22.03 | 0.0086186 | 0.67578 | 0.00013424 | 0.21717 | 8.2505 | 13 | 5.2563 | 90 | 0 | 893.5 | 8.4 | 2.3333 | 15377.5278 | 44 | 8.344 | 0.0068114 | 0 | 27590 | 0 | 102 | 23 | 0 | 0 | 0 | 0 | 0
11:23 | 2870 | 0.098 | 3.216 | 8.094 | 4.908 | 64.5931 | 0.38911 | 0.0064852 | 79.62 | 102.09 | 26.37 | 102.18 | 49.37 | N40.50.00.528 | E14.14.09.816 | 17.6 | 8 | 22.02 | 0.0074003 | 0.38157 | 0.0001004 | 0.12387 | 8.6528 | 8 | 5.2563 | 90 | 0 | 902.5 | 5.5 | 1.5278 | 15379.0556 | 44 | 8.167 | 0.0066669 | 0 | 27590 | 0 | 102 | 23 | 0 | 0 | 0 | 0 | 0
11:23 | 2871 | 0.097 | 2.901 | 6.946 | 4.882 | 71.2967 | 0.37713 | 0.0062856 | 79.33 | 102.07 | 26.36 | 102.17 | 49.36 | N40.50.00.528 | E14.14.09.798 | 17.5 | 3.3 | 22.21 | 0.0070993 | 0.3336 | 8.3508e-05 | 0.10861 | 9.1641 | 3.3 | 5.2563 | 90 | 0 | 838.5 | 0.3 | 0.083333 | 15379.1389 | 44 | 7.68 | 0.0062694 | 0 | 28670 | 0 | 101.6 | 23 | 0 | 0 | 0 | 0 | 0
11:23 | 2872 | 0.099 | 3.197 | 6.082 | 4.853 | 64.9406 | 0.36075 | 0.0060125 | 79.07 | 102.07 | 26.38 | 102.17 | 49.34 | N40.50.00.552 | E14.14.09.822 | 17.5 | 0.1 | 22.22 | 0.0069309 | 0.35166 | 6.9943e-05 | 0.11422 | 9.295 | 0.1 | 5.2563 | 90 | 0 | 838.5 | 0 | 0 | 15379.1389 | 44 | 7.682 | 0.006271 | 0 | 28670 | 0 | 101 | 23 | 0 | 0 | 0 | 0 | 0
11:23 | 2873 | 0.098 | 3.254 | 5.331 | 4.779 | 63.8715 | 0.37587 | 0.0062645 | 78.77 | 102.08 | 26.37 | 102.17 | 49.34 | N40.50.00.552 | E14.14.09.834 | 17.4 | 0 | 22.21 | 0.0071485 | 0.37294 | 6.3877e-05 | 0.12103 | 9.3072 | 0 | 5.2563 | 90 | 0 | 838.5 | 0 | 0 | 15379.1389 | 44 | 7.754 | 0.0063298 | 0 | 28670 | 0 | 101 | 23 | 0 | 0 | 0 | 0 | 0
11:23 | 2874 | 0.096 | 3.308 | 4.838 | 4.708 | 62.9098 | 0.37559 | 0.0062598 | 78.56 | 102.07 | 26.37 | 102.17 | 49.29 | N40.50.00.552 | E14.14.09.852 | 17.3 | 0.1 | 22.39 | 0.0069974 | 0.37884 | 5.7926e-05 | 0.12282 | 9.1697 | 0.1 | 5.2563 | 90 | 0 | 839.5 | 0 | 0 | 15379.1389 | 44 | 7.799 | 0.0063665 | 0 | 28670 | 0 | 101 | 23 | 0 | 0 | 0 | 0 | 0
11:23 | 2875 | 0.093 | 3.328 | 4.755 | 4.658 | 62.601 | 0.37427 | 0.0062378 | 78.33 | 102.08 | 26.36 | 102.17 | 49.27 | N40.50.00.552 | E14.14.09.864 | 17.2 | 0.1 | 22.4 | 0.0067549 | 0.37979 | 5.6732e-05 | 0.12299 | 9.3435 | 0.1 | 5.2563 | 90 | 0 | 840 | 0 | 0 | 15379.1389 | 44 | 7.822 | 0.0063853 | 0 | 28670 | 0 | 101 | 23 | 0 | 0 | 0 | 0 | 0
11:23 | 2876 | 0.093 | 3.317 | 4.38 | 4.598 | 62.7993 | 0.36989 | 0.0061648 | 78.19 | 102.07 | 26.36 | 102.17 | 49.25 | N40.50.00.552 | E14.14.09.870 | 17.1 | 0.1 | 22.39 | 0.0066758 | 0.37411 | 5.1646e-05 | 0.12116 | 9.2524 | 0.1 | 5.2563 | 90 | 0 | 840.5 | 0 | 0 | 15379.1389 | 44 | 7.791 | 0.00636 | 0 | 28670 | 0 | 101.9 | 23 | 0 | 0 | 0 | 0 | 0
11:23 | 2877 | 0.092 | 3.327 | 4.495 | 4.548 | 62.6362 | 0.37594 | 0.0062656 | 78.08 | 102.08 | 26.36 | 102.17 | 49.23 | N40.50.00.576 | E14.14.09.882 | 17 | 0 | 22.57 | 0.006712 | 0.38137 | 5.3869e-05 | 0.12347 | 9.3867 | 0 | 5.2563 | 90 | 0 | 838.5 | 0 | 0 | 15379.1389 | 44 | 7.839 | 0.0063992 | 0 | 28670 | 0 | 102 | 23 | 0 | 0 | 0 | 0 | 0
11:23 | 2878 | 0.092 | 3.327 | 4.623 | 4.494 | 62.6362 | 0.37227 | 0.0062045 | 77.96 | 102.08 | 26.38 | 102.17 | 49.17 | N40.50.00.576 | E14.14.09.888 | 16.8 | 0.1 | 22.41 | 0.0066465 | 0.37765 | 5.4863e-05 | 0.12227 | 9.4189 | 0.1 | 5.2563 | 90 | 0 | 840 | 0 | 0 | 15379.1389 | 44 | 7.866 | 0.0064212 | 0 | 28670 | 0 | 102 | 23 | 0 | 0 | 0 | 0 | 0
11:23 | 2879 | 0.092 | 3.311 | 4.309 | 4.412 | 62.9249 | 0.37939 | 0.0063231 | 77.85 | 102.08 | 26.37 | 102.17 | 49.15 | N40.50.00.576 | E14.14.09.900 | 16.7 | 0.1 | 22.4 | 0.0067736 | 0.38302 | 5.2114e-05 | 0.12402 | 9.1861 | 0.1 | 5.2563 | 90 | 0 | 840.5 | 0 | 0 | 15379.1389 | 44 | 7.868 | 0.0064229 | 0 | 28670 | 0 | 102 | 23 | 0 | 0 | 0 | 0 | 0
11:23 | 2880 | 0.092 | 3.318 | 4.367 | 4.342 | 62.7949 | 0.37991 | 0.0063319 | 77.78 | 102.08 | 26.34 | 102.17 | 49.1 | N40.50.00.576 | E14.14.09.906 | 16.5 | 0.1 | 22.58 | 0.006783 | 0.38436 | 5.2889e-05 | 0.12445 | 9.2358 | 0.1 | 5.2563 | 90 | 0 | 838.5 | 0 | 0 | 15379.1389 | 44 | 7.881 | 0.0064335 | 0 | 28670 | 0 | 102 | 23 | 0 | 0 | 0 | 0 | 0
11:23 | 2881 | 0.09 | 3.294 | 4.395 | 4.271 | 63.271 | 0.37329 | 0.0062215 | 77.75 | 102.07 | 26.37 | 102.17 | 49.07 | N40.50.00.600 | E14.14.09.912 | 16.3 | 0 | 22.46 | 0.0065199 | 0.37493 | 5.23e-05 | 0.12135 | 9.1659 | 0 | 5.2563 | 90 | 0 | 840 | 0 | 0 | 15379.1389 | 44 | 7.928 | 0.0064718 | 0 | 28670 | 0 | 102 | 23 | 0 | 0 | 0 | 0 | 0
11:23 | 2882 | 0.091 | 3.3 | 4.858 | 4.196 | 63.1414 | 0.37455 | 0.0062425 | 77.68 | 102.07 | 26.37 | 102.18 | 49.03 | N40.50.00.600 | E14.14.09.918 | 16.2 | 0.1 | 22.46 | 0.0066146 | 0.37688 | 5.8005e-05 | 0.12201 | 9.242 | 0.1 | 5.2563 | 90 | 0 | 839.5 | 0 | 0 | 15379.1389 | 44.1 | 7.919 | 0.0064645 | 0 | 28670 | 0 | 102 | 23 | 0 | 0 | 0 | 0 | 0
11:23 | 2883 | 0.093 | 3.308 | 4.566 | 4.168 | 62.957 | 0.37065 | 0.0061775 | 77.64 | 102.07 | 26.36 | 102.18 | 48.98 | N40.50.00.600 | E14.14.09.918 | 16 | 0.1 | 22.64 | 0.0066895 | 0.37386 | 5.395e-05 | 0.12109 | 9.2221 | 0.1 | 5.2588 | 90 | 0 | 839.5 | 0 | 0 | 15379.1389 | 45 | 7.942 | 0.0064833 | 0 | 27810 | 0 | 102 | 23 | 0 | 0 | 0 | 0 | 0
11:23 | 2884 | 0.091 | 3.27 | 4.563 | 4.132 | 63.6943 | 0.37803 | 0.0063006 | 77.6 | 102.08 | 26.37 | 102.18 | 48.94 | N40.50.00.600 | E14.14.09.924 | 15.8 | 0 | 22.47 | 0.0066761 | 0.37693 | 5.4989e-05 | 0.12205 | 9.2334 | 0 | 5.2563 | 90 | 0 | 841.5 | 0 | 0 | 15379.1389 | 45 | 7.953 | 0.0064922 | 0 | 26520 | 0 | 101 | 23 | 0 | 0 | 0 | 0 | 0
11:23 | 2885 | 0.091 | 3.269 | 4.749 | 4.11 | 63.7133 | 0.37733 | 0.0062888 | 77.6 | 102.08 | 26.38 | 102.18 | 48.93 | N40.50.00.600 | E14.14.09.930 | 15.6 | 0.1 | 22.46 | 0.0066637 | 0.37611 | 5.7124e-05 | 0.12179 | 9.2053 | 0.1 | 5.2563 | 90 | 0 | 839 | 0 | 0 | 15379.1389 | 45 | 7.996 | 0.0065273 | 0 | 26520 | 0 | 101 | 23 | 0 | 0 | 0 | 0 | 0
11:23 | 2886 | 0.091 | 3.274 | 4.682 | 4.106 | 63.62 | 0.37725 | 0.0062874 | 77.57 | 102.07 | 26.38 | 102.18 | 48.92 | N40.50.00.624 | E14.14.09.930 | 15.4 | 0 | 22.64 | 0.0066622 | 0.3766 | 5.6306e-05 | 0.12194 | 9.2393 | 0 | 5.2588 | 90 | 0 | 839.5 | 0 | 0 | 15379.1389 | 45 | 7.977 | 0.0065118 | 0 | 26520 | 0 | 101 | 23 | 0 | 0 | 0 | 0 | 0
11:23 | 2887 | 0.09 | 3.258 | 4.824 | 4.075 | 63.9386 | 0.37795 | 0.0062992 | 77.49 | 102.08 | 26.39 | 102.18 | 48.92 | N40.50.00.624 | E14.14.09.936 | 15.3 | 0.2 | 22.47 | 0.0066013 | 0.37546 | 5.8122e-05 | 0.12156 | 9.0506 | 0.2 | 5.2563 | 90 | 0 | 839.5 | 0 | 0 | 15379.1389 | 45 | 7.99 | 0.0065224 | 0 | 26520 | 0 | 101 | 23 | 0 | 0 | 0 | 0 | 0
11:23 | 2888 | 0.092 | 3.273 | 4.857 | 4.05 | 63.6195 | 0.37749 | 0.0062915 | 77.42 | 102.08 | 26.37 | 102.18 | 48.93 | N40.50.00.624 | E14.14.09.936 | 15.1 | 0 | 22.46 | 0.0067397 | 0.37673 | 5.8448e-05 | 0.12202 | 9.2225 | 0 | 5.2563 | 90 | 0 | 840.5 | 0 | 0 | 15379.1389 | 45 | 8.006 | 0.0065355 | 0 | 26439 | 0 | 101 | 23 | 0 | 0 | 0 | 0 | 0
11:23 | 2889 | 0.089 | 3.259 | 4.869 | 4.056 | 63.9376 | 0.3716 | 0.0061933 | 77.39 | 102.08 | 26.37 | 102.18 | 48.93 | N40.50.00.648 | E14.14.09.942 | 14.9 | 0.1 | 22.65 | 0.0064182 | 0.36926 | 5.7677e-05 | 0.11951 | 9.3131 | 0.1 | 5.2563 | 90.1 | 0 | 838.5 | 0 | 0 | 15379.1389 | 45 | 8.007 | 0.0065363 | 0 | 26250 | 0 | 101 | 23 | 0 | 0 | 0 | 0 | 0
11:23 | 2890 | 0.091 | 3.256 | 4.994 | 4.036 | 63.9562 | 0.37876 | 0.0063127 | 77.35 | 102.08 | 26.36 | 102.18 | 48.95 | N40.50.00.648 | E14.14.09.942 | 14.7 | 0.1 | 22.44 | 0.0066889 | 0.37604 | 6.0299e-05 | 0.12178 | 9.3905 | 0.1 | 5.2563 | 91 | 0 | 839.5 | 0 | 0 | 15379.1389 | 45 | 8.008 | 0.0065371 | 0 | 26599 | 0 | 101 | 23 | 0 | 0 | 0 | 0 | 0
11:23 | 2891 | 0.092 | 3.257 | 4.947 | 4.018 | 63.9191 | 0.38226 | 0.0063711 | 77.31 | 102.08 | 26.37 | 102.17 | 48.94 | N40.50.00.648 | E14.14.09.948 | 14.5 | 0 | 22.43 | 0.006825 | 0.37963 | 6.0284e-05 | 0.12298 | 9.3928 | 0 | 5.2588 | 91 | 0 | 839.5 | 0 | 0 | 15379.1389 | 45 | 8.021 | 0.0065478 | 0 | 29740 | 0 | 101 | 23 | 0 | 0 | 0 | 0 | 0
11:23 | 2892 | 0.09 | 3.255 | 4.939 | 4.019 | 63.9933 | 0.38588 | 0.0064314 | 77.31 | 102.08 | 26.35 | 102.17 | 48.95 | N40.50.00.648 | E14.14.09.948 | 14.3 | 0.1 | 22.61 | 0.0067398 | 0.38299 | 6.0756e-05 | 0.12399 | 9.4278 | 0.1 | 5.2563 | 91 | 0 | 840.5 | 0 | 0 | 15379.1389 | 45 | 8.066 | 0.0065845 | 0 | 29740 | 0 | 101 | 23 | 0 | 0 | 0 | 0 | 0
11:23 | 2893 | 0.089 | 3.267 | 5.156 | 4.031 | 63.7884 | 0.38476 | 0.0064127 | 77.28 | 102.07 | 26.37 | 102.18 | 48.97 | N40.50.00.672 | E14.14.09.954 | 14.2 | 0.1 | 22.38 | 0.0066456 | 0.38328 | 6.3241e-05 | 0.12404 | 9.304 | 0.1 | 5.2588 | 91 | 0 | 840 | 0 | 0 | 15379.1389 | 45 | 8.1 | 0.0066122 | 0 | 29740 | 0 | 101 | 23 | 0 | 0 | 0 | 0 | 0
11:23 | 2894 | 0.089 | 3.258 | 5.002 | 4.012 | 63.9566 | 0.3872 | 0.0064533 | 77.28 | 102.08 | 26.36 | 102.18 | 48.97 | N40.50.00.672 | E14.14.09.954 | 14 | 0.1 | 22.37 | 0.0066876 | 0.38465 | 6.1741e-05 | 0.12449 | 9.3798 | 0.1 | 5.2563 | 91 | 0 | 840 | 0 | 0 | 15379.1389 | 45 | 8.076 | 0.0065927 | 0 | 29740 | 0 | 101 | 23 | 0 | 0 | 0 | 0 | 0
11:24 | 2895 | 0.09 | 3.253 | 5.222 | 4.011 | 64.0299 | 0.38254 | 0.0063757 | 77.25 | 102.08 | 26.33 | 102.18 | 48.96 | N40.50.00.672 | E14.14.09.960 | 13.8 | 0 | 22.56 | 0.0066815 | 0.37944 | 6.3682e-05 | 0.12285 | 9.5335 | 0 | 5.2563 | 91 | 0 | 839.5 | 0 | 0 | 15379.1389 | 45 | 8.085 | 0.0066 | 0 | 29740 | 0 | 101 | 23 | 0 | 0 | 0 | 0 | 0
11:24 | 2896 | 0.088 | 3.253 | 5.309 | 4.013 | 64.0695 | 0.3859 | 0.0064316 | 77.25 | 102.08 | 26.35 | 102.18 | 48.99 | N40.50.00.696 | E14.14.09.960 | 13.6 | 0.1 | 22.31 | 0.0065903 | 0.38277 | 6.531e-05 | 0.12385 | 9.3141 | 0.1 | 5.2563 | 91 | 0 | 839.5 | 0 | 0 | 15379.1389 | 45 | 8.104 | 0.0066155 | 0 | 29740 | 0 | 101 | 23 | 0 | 0 | 0 | 0 | 0
11:24 | 2897 | 0.089 | 3.248 | 5.338 | 4.008 | 64.1459 | 0.39268 | 0.0065446 | 77.28 | 102.08 | 26.37 | 102.18 | 48.97 | N40.50.00.696 | E14.14.09.960 | 13.4 | 0.1 | 22.31 | 0.0067823 | 0.3889 | 6.6821e-05 | 0.12588 | 9.3294 | 0.1 | 5.2588 | 91 | 0 | 839.5 | 0 | 0 | 15379.1389 | 45 | 8.137 | 0.0066424 | 0 | 29740 | 0 | 101 | 23 | 0 | 0 | 0 | 0 | 0
11:24 | 2898 | 0.09 | 3.23 | 5.33 | 4.009 | 64.4698 | 0.38555 | 0.0064259 | 77.28 | 102.08 | 26.37 | 102.18 | 48.99 | N40.50.00.696 | E14.14.09.966 | 13.2 | 0.1 | 22.49 | 0.006734 | 0.37972 | 6.551e-05 | 0.12296 | 9.2912 | 0.1 | 5.2563 | 91 | 0 | 840.5 | 0 | 0 | 15379.1389 | 45 | 8.131 | 0.0066376 | 0 | 29740 | 0 | 101 | 23 | 0 | 0 | 0 | 0 | 0
11:24 | 2899 | 0.089 | 3.237 | 5.437 | 4.019 | 64.3568 | 0.38552 | 0.0064253 | 77.33 | 102.08 | 26.39 | 102.18 | 49 | N40.50.00.696 | E14.14.09.966 | 13 | 0.1 | 22.25 | 0.0066586 | 0.38051 | 6.6819e-05 | 0.12317 | 9.1002 | 0.1 | 5.2563 | 91 | 0 | 839.5 | 0 | 0 | 15379.1389 | 45 | 8.132 | 0.0066384 | 0 | 29740 | 0 | 101 | 23 | 0 | 0 | 0 | 0 | 0
11:24 | 2900 | 0.09 | 3.217 | 5.269 | 4.014 | 64.7211 | 0.38608 | 0.0064346 | 77.37 | 102.08 | 26.39 | 102.18 | 49.01 | N40.50.00.696 | E14.14.09.972 | 12.8 | 0 | 22.28 | 0.0067432 | 0.37871 | 6.4848e-05 | 0.12265 | 9.2378 | 0 | 5.2563 | 91 | 0 | 840 | 0 | 0 | 15379.1389 | 45 | 8.176 | 0.0066743 | 0 | 29740 | 0 | 101 | 23 | 0 | 0 | 0 | 0 | 0
11:24 | 2901 | 0.089 | 3.221 | 5.363 | 4.012 | 64.6629 | 0.37781 | 0.0062968 | 77.4 | 102.08 | 26.38 | 102.18 | 49.02 | N40.50.00.720 | E14.14.09.972 | 12.6 | 0.1 | 22.47 | 0.0065254 | 0.37106 | 6.4591e-05 | 0.12013 | 9.5555 | 0.1 | 5.2588 | 91 | 0 | 840.5 | 0 | 0 | 15379.1389 | 45 | 8.182 | 0.0066792 | 0 | 29740 | 0 | 101 | 23 | 0 | 0 | 0 | 0 | 0
11:24 | 2902 | 0.089 | 3.247 | 5.421 | 4.008 | 64.1669 | 0.38062 | 0.0063437 | 77.44 | 102.08 | 26.38 | 102.18 | 49.03 | N40.50.00.720 | E14.14.09.978 | 12.4 | 0 | 22.22 | 0.0065741 | 0.37684 | 6.5776e-05 | 0.12198 | 9.4642 | 0 | 5.2563 | 91 | 0 | 840.5 | 0 | 0 | 15379.1389 | 45 | 8.251 | 0.0067355 | 0 | 29740 | 0 | 101 | 23 | 0 | 0 | 0 | 0 | 0
11:24 | 2903 | 0.089 | 3.227 | 5.371 | 3.996 | 64.5484 | 0.39602 | 0.0066003 | 77.52 | 102.08 | 26.38 | 102.18 | 49.05 | N40.50.00.720 | E14.14.09.984 | 12.2 | 0.1 | 22.28 | 0.00684 | 0.38967 | 6.7805e-05 | 0.12615 | 9.5994 | 0.1 | 5.2563 | 91 | 0 | 841 | 0 | 0 | 15379.1389 | 45 | 8.272 | 0.0067527 | 0 | 28639 | 0 | 101 | 23 | 0 | 0 | 0 | 0 | 0
11:24 | 2904 | 0.09 | 3.235 | 5.36 | 4.001 | 64.3761 | 0.3912 | 0.00652 | 77.52 | 102.08 | 26.37 | 102.18 | 49.07 | N40.50.00.720 | E14.14.09.984 | 12 | 0.1 | 22.46 | 0.0068327 | 0.38588 | 6.6844e-05 | 0.12495 | 9.4434 | 0.1 | 5.2563 | 91 | 0 | 838.5 | 0 | 0 | 15379.1389 | 45 | 8.256 | 0.0067396 | 0 | 30010 | 0 | 101 | 23 | 0 | 0 | 0 | 0 | 0
11:24 | 2905 | 0.09 | 3.233 | 5.577 | 4.003 | 64.4156 | 0.39703 | 0.0066172 | 77.56 | 102.08 | 26.39 | 102.18 | 49.07 | N40.50.00.720 | E14.14.09.990 | 11.8 | 0.1 | 22.21 | 0.0069346 | 0.39139 | 7.0586e-05 | 0.12674 | 9.2967 | 0.1 | 5.2563 | 91 | 0 | 840.5 | 0 | 0 | 15379.1389 | 45 | 8.348 | 0.0068147 | 0 | 30010 | 0 | 101 | 23 | 0 | 0 | 0 | 0 | 0
11:24 | 2906 | 0.09 | 3.246 | 5.354 | 4.005 | 64.1696 | 0.38911 | 0.0064851 | 77.6 | 102.08 | 26.4 | 102.18 | 49.1 | N40.50.00.720 | E14.14.09.996 | 11.6 | 0 | 22.27 | 0.0067962 | 0.38512 | 6.6412e-05 | 0.12469 | 9.4893 | 0 | 5.2563 | 91 | 0 | 840 | 0 | 0 | 15379.1389 | 45 | 8.332 | 0.0068016 | 0 | 30010 | 0 | 101 | 23 | 0 | 0 | 0 | 0 | 0
11:24 | 2907 | 0.089 | 3.207 | 5.284 | 3.992 | 64.9362 | 0.38757 | 0.0064595 | 77.64 | 102.08 | 26.39 | 102.18 | 49.12 | N40.50.00.744 | E14.14.10.002 | 11.4 | 0 | 22.46 | 0.0066941 | 0.37899 | 6.5284e-05 | 0.12271 | 9.4506 | 0 | 5.2563 | 91 | 0 | 841 | 0 | 0 | 15379.1389 | 45 | 8.329 | 0.0067992 | 0 | 30010 | 0 | 101 | 23 | 0 | 0 | 0 | 0 | 0
11:24 | 2908 | 0.088 | 3.221 | 5.534 | 4.007 | 64.6853 | 0.39409 | 0.0065682 | 77.68 | 102.08 | 26.39 | 102.18 | 49.13 | N40.50.00.744 | E14.14.10.014 | 11.2 | 0 | 22.21 | 0.0067303 | 0.38705 | 6.9524e-05 | 0.12527 | 9.4377 | 0 | 5.2563 | 91 | 0 | 840 | 0 | 0 | 15379.1389 | 45 | 8.322 | 0.0067935 | 0 | 30010 | 0 | 101 | 23 | 0 | 0 | 0 | 0 | 0
11:24 | 2909 | 0.089 | 3.203 | 5.591 | 3.991 | 65.014 | 0.39445 | 0.0065742 | 77.71 | 102.08 | 26.38 | 102.18 | 49.15 | N40.50.00.744 | E14.14.10.026 | 10.9 | 0 | 22.27 | 0.006813 | 0.38524 | 7.0304e-05 | 0.12474 | 9.3784 | 0 | 5.2563 | 91 | 0 | 838 | 0 | 0 | 15379.1389 | 45 | 8.308 | 0.006782 | 0 | 30010 | 0 | 101.4 | 23 | 0 | 0 | 0 | 0 | 0
11:24 | 2910 | 0.089 | 3.212 | 5.447 | 4.015 | 64.8403 | 0.39288 | 0.006548 | 77.75 | 102.08 | 26.39 | 102.18 | 49.16 | N40.50.00.744 | E14.14.10.044 | 10.7 | 0 | 22.46 | 0.0067858 | 0.38478 | 6.822e-05 | 0.12458 | 9.309 | 0 | 5.2563 | 91 | 0 | 839.5 | 0 | 0 | 15379.1389 | 45 | 8.311 | 0.0067845 | 0 | 30010 | 0 | 102 | 23 | 0 | 0 | 0 | 0 | 0
11:24 | 2911 | 0.089 | 3.209 | 5.512 | 4.015 | 64.8995 | 0.39076 | 0.0065127 | 77.79 | 102.08 | 26.4 | 102.18 | 49.18 | N40.50.00.744 | E14.14.10.056 | 10.5 | 0 | 22.21 | 0.0067492 | 0.38235 | 6.8662e-05 | 0.1238 | 9.2914 | 0 | 5.2563 | 91 | 0 | 841 | 0 | 0 | 15379.1389 | 45 | 8.3 | 0.0067755 | 0 | 30010 | 0 | 102 | 23 | 0 | 0 | 0 | 0 | 0
11:24 | 2912 | 0.087 | 3.2 | 5.514 | 4.006 | 65.1138 | 0.38913 | 0.0064855 | 77.87 | 102.08 | 26.4 | 102.18 | 49.2 | N40.50.00.768 | E14.14.10.068 | 10.3 | 0 | 22.27 | 0.00657 | 0.37969 | 6.84e-05 | 0.12287 | 9.3365 | 0 | 5.2563 | 91 | 0 | 841 | 0 | 0 | 15379.1389 | 45 | 8.339 | 0.0068073 | 0 | 30010 | 0 | 102 | 23 | 0 | 0 | 0 | 0 | 0
11:24 | 2913 | 0.089 | 3.186 | 5.2 | 4.015 | 65.349 | 0.38978 | 0.0064963 | 77.87 | 102.08 | 26.4 | 102.18 | 49.21 | N40.50.00.768 | E14.14.10.086 | 10.1 | 0.1 | 22.46 | 0.0067322 | 0.37865 | 6.4612e-05 | 0.12262 | 9.3959 | 0.1 | 5.2563 | 91 | 0 | 841 | 0 | 0 | 15379.1389 | 45 | 8.306 | 0.0067804 | 0 | 30010 | 0 | 102 | 23 | 0 | 0 | 0 | 0 | 0
11:24 | 2914 | 0.089 | 3.202 | 4.944 | 4.021 | 65.0365 | 0.38982 | 0.006497 | 77.94 | 102.08 | 26.4 | 102.18 | 49.23 | N40.50.00.792 | E14.14.10.104 | 9.8 | 0 | 22.21 | 0.006733 | 0.3806 | 6.1438e-05 | 0.12324 | 9.5543 | 0 | 5.2563 | 91 | 0 | 840 | 0 | 0 | 15379.1389 | 45 | 8.34 | 0.0068082 | 0 | 30010 | 0 | 102 | 23 | 0 | 0 | 0 | 0 | 0
11:24 | 2915 | 0.089 | 3.208 | 5.212 | 4.014 | 64.9195 | 0.39161 | 0.0065268 | 77.94 | 102.08 | 26.39 | 102.18 | 49.24 | N40.50.00.792 | E14.14.10.116 | 9.6 | 0.1 | 22.27 | 0.0067638 | 0.38306 | 6.5066e-05 | 0.12403 | 9.2782 | 0.1 | 5.2563 | 91 | 0 | 841 | 0 | 0 | 15379.1389 | 45 | 8.376 | 0.0068376 | 0 | 30010 | 0 | 102 | 23 | 0 | 0 | 0 | 0 | 0
11:24 | 2916 | 0.089 | 3.223 | 5.259 | 4.026 | 64.6322 | 0.39647 | 0.0066079 | 78.02 | 102.08 | 26.41 | 102.18 | 49.28 | N40.50.00.792 | E14.14.10.134 | 9.3 | 0.1 | 22.46 | 0.0068478 | 0.38963 | 6.6468e-05 | 0.12614 | 9.4953 | 0.1 | 5.2563 | 91 | 0 | 839.5 | 0 | 0 | 15379.1389 | 45.7 | 8.403 | 0.0068596 | 0 | 30010 | 0 | 102 | 23 | 0 | 0 | 0 | 0 | 0
11:24 | 2917 | 0.089 | 3.198 | 5.177 | 4.012 | 65.116 | 0.38785 | 0.0064642 | 78.05 | 102.08 | 26.4 | 102.18 | 49.3 | N40.50.00.816 | E14.14.10.146 | 9.1 | 0 | 22.21 | 0.006699 | 0.37821 | 6.4009e-05 | 0.12247 | 9.421 | 0 | 5.2563 | 91 | 0 | 840 | 0 | 0 | 15379.1389 | 46 | 8.38 | 0.0068408 | 0 | 30010 | 0 | 102 | 23 | 0 | 0 | 0 | 0 | 0
11:24 | 2918 | 0.09 | 3.21 | 5.13 | 4.03 | 64.8644 | 0.39542 | 0.0065903 | 78.05 | 102.08 | 26.41 | 102.18 | 49.32 | N40.50.00.816 | E14.14.10.164 | 8.8 | 0.1 | 22.27 | 0.0069064 | 0.38703 | 6.4665e-05 | 0.12535 | 9.3385 | 0.1 | 5.2563 | 91 | 0 | 840.5 | 0 | 0 | 15379.1389 | 46 | 8.413 | 0.0068678 | 0 | 30010 | 0 | 102 | 23 | 0 | 0 | 0 | 0 | 0
11:24 | 2919 | 0.09 | 3.18 | 5.204 | 4.008 | 65.4514 | 0.39582 | 0.006597 | 78.09 | 102.08 | 26.41 | 102.18 | 49.36 | N40.50.00.816 | E14.14.10.176 | 8.5 | 0.1 | 22.45 | 0.0069134 | 0.3838 | 6.5665e-05 | 0.12434 | 9.6836 | 0.1 | 5.2563 | 91 | 0 | 840 | 0 | 0 | 15379.1389 | 46 | 8.473 | 0.0069167 | 0 | 30010 | 0 | 102 | 23 | 0 | 0 | 0 | 0 | 0
11:24 | 2920 | 0.089 | 3.178 | 5.222 | 4.029 | 65.5098 | 0.3927 | 0.006545 | 78.09 | 102.08 | 26.39 | 102.17 | 49.38 | N40.50.00.840 | E14.14.10.194 | 8.3 | 0.1 | 22.21 | 0.0067827 | 0.38054 | 6.5372e-05 | 0.12324 | 9.3526 | 0.1 | 5.2563 | 91 | 0 | 840.5 | 0 | 0 | 15379.1389 | 46 | 8.441 | 0.0068906 | 0 | 30010 | 0 | 102 | 23 | 0 | 0 | 0 | 0 | 0
11:24 | 2921 | 0.09 | 3.19 | 5.008 | 4.032 | 65.2548 | 0.40565 | 0.0067608 | 78.1 | 102.08 | 26.4 | 102.17 | 49.38 | N40.50.00.840 | E14.14.10.206 | 8 | 0 | 22.27 | 0.0070851 | 0.39457 | 6.4761e-05 | 0.12781 | 9.3378 | 0 | 5.2563 | 91 | 0 | 839.5 | 0 | 0 | 15379.1389 | 46 | 8.45 | 0.006898 | 0 | 30010 | 0 | 102 | 23 | 0 | 0 | 0 | 0 | 0
11:24 | 2922 | 0.089 | 3.163 | 5.018 | 4.026 | 65.8102 | 0.39507 | 0.0065845 | 78.14 | 102.08 | 26.41 | 102.17 | 49.44 | N40.50.00.840 | E14.14.10.212 | 7.7 | 0.1 | 22.45 | 0.0068236 | 0.38102 | 6.3197e-05 | 0.12342 | 9.4782 | 0.1 | 5.2563 | 91 | 0 | 839.5 | 0 | 0 | 15379.1389 | 46 | 8.428 | 0.00688 | 0 | 30010 | 0 | 102 | 23 | 0 | 0 | 0 | 0 | 0
11:24 | 2923 | 0.09 | 3.176 | 4.801 | 4.041 | 65.5318 | 0.3928 | 0.0065466 | 78.17 | 102.08 | 26.4 | 102.17 | 49.45 | N40.50.00.840 | E14.14.10.218 | 7.4 | 0 | 22.21 | 0.0068606 | 0.38039 | 6.0117e-05 | 0.12324 | 9.3487 | 0 | 5.2563 | 91 | 0 | 839.5 | 0 | 0 | 15379.1389 | 46 | 8.426 | 0.0068784 | 0 | 30010 | 0 | 101 | 23 | 0 | 0 | 0 | 0 | 0
11:24 | 2924 | 0.088 | 3.173 | 4.633 | 4.032 | 65.6323 | 0.39931 | 0.0066551 | 78.21 | 102.08 | 26.41 | 102.17 | 49.49 | N40.50.00.840 | E14.14.10.230 | 6.8 | 0.1 | 22.27 | 0.0068193 | 0.38633 | 5.8975e-05 | 0.12509 | 9.5146 | 0.1 | 5.2563 | 91 | 0 | 840 | 0 | 0 | 15379.1389 | 46 | 8.469 | 0.0069135 | 0 | 30010 | 0 | 101 | 23 | 0 | 0 | 0 | 0 | 0
11:24 | 2925 | 0.089 | 3.17 | 4.685 | 4.046 | 65.6723 | 0.39409 | 0.0065681 | 78.21 | 102.08 | 26.41 | 102.17 | 49.5 | N40.50.00.840 | E14.14.10.230 | 6.8 | 0.1 | 22.45 | 0.0068067 | 0.38092 | 5.8857e-05 | 0.12338 | 9.5367 | 0.1 | 5.2563 | 91 | 0 | 840.5 | 0 | 0 | 15379.1389 | 46 | 8.458 | 0.0069045 | 0 | 30010 | 0 | 101 | 23 | 0 | 0 | 0 | 0 | 0
11:24 | 2926 | 0.089 | 3.188 | 4.677 | 4.037 | 65.3161 | 0.39894 | 0.006649 | 78.22 | 102.08 | 26.4 | 102.17 | 49.49 | N40.50.00.840 | E14.14.10.236 | 6.5 | 0.1 | 22.2 | 0.0068905 | 0.3878 | 5.948e-05 | 0.12558 | 9.3899 | 0.1 | 5.2563 | 91 | 0 | 840 | 0 | 0 | 15379.1389 | 46 | 8.466 | 0.006911 | 0 | 30010 | 0 | 101 | 23 | 0 | 0 | 0 | 0 | 0
11:24 | 2927 | 0.088 | 3.163 | 4.78 | 4.029 | 65.8334 | 0.40299 | 0.0067165 | 78.22 | 102.08 | 26.44 | 102.17 | 49.5 | N40.50.00.816 | E14.14.10.242 | 6.2 | 0 | 22.27 | 0.0068822 | 0.38866 | 6.1407e-05 | 0.12585 | 9.47 | 0 | 5.2563 | 91 | 0 | 840.5 | 0 | 0 | 15379.1389 | 46 | 8.491 | 0.0069314 | 0 | 30010 | 0 | 101 | 23 | 0 | 0 | 0 | 0 | 0
11:24 | 2928 | 0.09 | 3.171 | 4.772 | 4.024 | 65.6356 | 0.39561 | 0.0065935 | 78.25 | 102.08 | 26.44 | 102.18 | 49.55 | N40.50.00.816 | E14.14.10.248 | 5.9 | 0.1 | 22.45 | 0.0069097 | 0.38251 | 6.0181e-05 | 0.12393 | 9.2701 | 0.1 | 5.2563 | 91 | 0 | 840.5 | 0 | 0 | 15379.1389 | 46 | 8.503 | 0.0069412 | 0 | 30010 | 0 | 101 | 23.6 | 0 | 0 | 0 | 0 | 0
11:24 | 2929 | 0.09 | 3.163 | 4.602 | 4.03 | 65.7952 | 0.39994 | 0.0066657 | 78.29 | 102.08 | 26.45 | 102.18 | 49.55 | N40.50.00.816 | E14.14.10.248 | 5.7 | 0.1 | 22.2 | 0.0069854 | 0.38572 | 5.8673e-05 | 0.12498 | 9.4011 | 0.1 | 5.2588 | 91 | 0 | 840.5 | 0 | 0 | 15379.1389 | 46 | 8.492 | 0.0069322 | 0 | 30010 | 0 | 101 | 23 | 0 | 0 | 0 | 0 | 0
11:24 | 2930 | 0.09 | 3.166 | 4.578 | 4.036 | 65.7359 | 0.39115 | 0.0065191 | 78.29 | 102.09 | 26.46 | 102.18 | 49.54 | N40.50.00.816 | E14.14.10.254 | 5.4 | 0.1 | 22.27 | 0.0068318 | 0.3776 | 5.7084e-05 | 0.12234 | 9.5512 | 0.1 | 5.2563 | 91 | 0 | 840.5 | 0 | 0 | 15379.1389 | 46 | 8.49 | 0.0069306 | 0 | 30010 | 0 | 102 | 23.1 | 0 | 0 | 0 | 0 | 0
11:24 | 2931 | 0.089 | 3.148 | 4.588 | 4.009 | 66.1165 | 0.39894 | 0.006649 | 78.3 | 102.08 | 26.46 | 102.18 | 49.56 | N40.50.00.816 | E14.14.10.260 | 5.1 | 0 | 22.45 | 0.0068904 | 0.38293 | 5.8348e-05 | 0.12405 | 9.5133 | 0 | 5.2563 | 91 | 0 | 839.5 | 0 | 0 | 15379.1389 | 46 | 8.506 | 0.0069437 | 0 | 30010 | 0 | 102 | 23.5 | 0 | 0 | 0 | 0 | 0
11:24 | 2932 | 0.089 | 3.164 | 4.436 | 4.018 | 65.7939 | 0.40336 | 0.0067227 | 78.34 | 102.08 | 26.43 | 102.18 | 49.55 | N40.50.00.792 | E14.14.10.260 | 4.8 | 0.1 | 22.2 | 0.0069668 | 0.38914 | 5.704e-05 | 0.12605 | 9.4137 | 0.1 | 5.2563 | 91 | 0 | 838.5 | 0 | 0 | 15379.1389 | 46 | 8.53 | 0.0069633 | 0 | 30010 | 0 | 102 | 23.8 | 0 | 0 | 0 | 0 | 0
11:24 | 2933 | 0.089 | 3.135 | 4.373 | 3.984 | 66.378 | 0.40527 | 0.0067545 | 78.34 | 102.08 | 26.45 | 102.18 | 49.54 | N40.50.00.792 | E14.14.10.266 | 4.6 | 0 | 22.26 | 0.0069998 | 0.38741 | 5.6497e-05 | 0.12551 | 9.5214 | 0 | 5.2588 | 91 | 0 | 838.5 | 0 | 0 | 15379.1389 | 46 | 8.482 | 0.0069241 | 0 | 30010 | 0 | 101.5 | 23.2 | 0 | 0 | 0 | 0 | 0
11:24 | 2934 | 0.089 | 3.136 | 4.491 | 3.946 | 66.3581 | 0.40091 | 0.0066818 | 78.37 | 102.08 | 26.45 | 102.17 | 49.56 | N40.50.00.792 | E14.14.10.266 | 4.3 | 0 | 22.45 | 0.0069245 | 0.38336 | 5.7397e-05 | 0.1242 | 9.3697 | 0 | 5.2563 | 91.1 | 0 | 839.5 | 0 | 0 | 15379.1389 | 46 | 8.541 | 0.0069722 | 0 | 30010 | 0 | 101 | 23.3 | 0 | 0 | 0 | 0 | 0
11:24 | 2935 | 0.091 | 3.141 | 4.26 | 3.951 | 66.2164 | 0.40464 | 0.0067441 | 78.34 | 102.08 | 26.45 | 102.18 | 49.56 | N40.49.37.896 | E14.12.21.198 | 56.6 | 0.1 | 21.92 | 0.007146 | 0.38755 | 5.4951e-05 | 0.12563 | 8.9044 | 0.1 | 5.2563 | 97 | 0 | 844 | 0 | 0 | 15379.1389 | 59 | 9.657 | 0.0078833 | 0 | 29610 | 0 | 101 | 24 | 0 | 0 | 0 | 0 | 0
11:24 | 2936 | 0.09 | 3.145 | 4.108 | 3.946 | 66.1537 | 0.39782 | 0.0066304 | 78.3 | 102.08 | 26.42 | 102.18 | 49.54 | N40.49.37.872 | E14.12.21.222 | 56.5 | 0.1 | 21.98 | 0.0069484 | 0.3815 | 5.2098e-05 | 0.12363 | 8.9868 | 0.1 | 5.2563 | 97 | 0 | 842 | 0 | 0 | 15379.1389 | 59 | 9.666 | 0.0078906 | 0 | 29584 | 0 | 101 | 24 | 0 | 0 | 0 | 0 | 0
11:24 | 2937 | 0.084 | 2.783 | 82.48 | 3.155 | 74.5664 | 0.42543 | 0.0070906 | 88 | 101.68 | 26.5 | 101.77 | 50.94 | N40.49.37.848 | E14.12.21.246 | 56.3 | 0 | 22.16 | 0.0069353 | 0.36102 | 0.0011186 | 0.11717 | 8.8581 | 0 | 5.2563 | 97 | 0 | 842 | 0 | 0 | 15379.1389 | 59 | 9.66 | 0.0078857 | 0 | 29452 | 0 | 101 | 24 | 0 | 0 | 0 | 0 | 0
11:24 | 2938 | 0.084 | 2.782 | 82.99 | 3.164 | 74.5921 | 0.42952 | 0.0071586 | 87.96 | 101.68 | 26.5 | 101.77 | 50.94 | N40.49.37.872 | E14.12.21.204 | 56.1 | 0.1 | 21.92 | 0.0070018 | 0.36435 | 0.0011363 | 0.11825 | 8.9208 | 0.1 | 5.2563 | 97 | 0 | 837.5 | 0 | 0 | 15379.1389 | 59 | 9.67 | 0.0078939 | 0 | 29418 | 0 | 101 | 24 | 0 | 0 | 0 | 0 | 0
11:24 | 2939 | 0.083 | 2.801 | 83.01 | 3.158 | 74.1334 | 0.42079 | 0.0070132 | 87.97 | 101.67 | 26.52 | 101.77 | 50.91 | N40.49.37.896 | E14.12.21.174 | 55.9 | 0.1 | 21.98 | 0.006778 | 0.35939 | 0.0011135 | 0.11658 | 8.7594 | 0.1 | 5.2588 | 97 | 0 | 843 | 0 | 0 | 15379.1389 | 59 | 9.643 | 0.0078718 | 0 | 29228 | 0 | 101 | 24 | 0 | 0 | 0 | 0 | 0
11:24 | 2940 | 0.083 | 2.804 | 83.31 | 3.143 | 74.0577 | 0.42335 | 0.0070558 | 87.9 | 101.68 | 26.53 | 101.77 | 50.89 | N40.49.37.920 | E14.12.21.156 | 55.8 | 0 | 22.16 | 0.0068191 | 0.36196 | 0.0011243 | 0.11741 | 8.7703 | 0 | 5.2563 | 97 | 0 | 843.5 | 0 | 0 | 15379.1389 | 59 | 9.648 | 0.0078759 | 0 | 29452 | 0 | 101 | 24 | 0 | 0 | 0 | 0 | 0
11:24 | 2941 | 0.082 | 2.769 | 84.06 | 3.157 | 74.9801 | 0.4208 | 0.0070133 | 87.86 | 101.68 | 26.53 | 101.77 | 50.88 | N40.49.37.944 | E14.12.21.132 | 55.7 | 0.1 | 21.92 | 0.0066963 | 0.35528 | 0.0011276 | 0.11524 | 8.9937 | 0.1 | 5.2563 | 97 | 0 | 834 | 0 | 0 | 15379.1389 | 59 | 9.652 | 0.0078792 | 0 | 29314 | 0 | 101 | 24 | 0 | 0 | 0 | 0 | 0
11:24 | 2942 | 0.083 | 2.785 | 84.3 | 3.144 | 74.5405 | 0.41888 | 0.0069813 | 87.82 | 101.68 | 26.53 | 101.77 | 50.84 | N40.49.37.944 | E14.12.21.120 | 55.6 | 0 | 21.98 | 0.0067471 | 0.35571 | 0.0011257 | 0.1154 | 8.9701 | 0 | 5.2563 | 97 | 0 | 839 | 0 | 0 | 15379.1389 | 59 | 9.647 | 0.0078751 | 0 | 29070 | 0 | 101 | 24 | 0 | 0 | 0 | 0 | 0
11:24 | 2943 | 0.084 | 2.809 | 84.49 | 3.149 | 73.9026 | 0.42593 | 0.0070988 | 87.79 | 101.68 | 26.51 | 101.77 | 50.81 | N40.49.37.944 | E14.12.21.102 | 55.4 | 0 | 22.16 | 0.0069433 | 0.36481 | 0.0011472 | 0.11837 | 8.9162 | 0 | 5.2563 | 97 | 0 | 839 | 0 | 0 | 15379.1389 | 59 | 9.645 | 0.0078735 | 0 | 28670 | 0 | 101 | 24 | 0 | 0 | 0 | 0 | 0
11:24 | 2944 | 0.083 | 2.828 | 85.8 | 3.154 | 73.4536 | 0.42226 | 0.0070377 | 87.76 | 101.68 | 26.54 | 101.77 | 50.79 | N40.49.37.968 | E14.12.21.096 | 55.3 | 0.1 | 21.92 | 0.0068016 | 0.36412 | 0.001155 | 0.11808 | 9.2647 | 0.1 | 5.2563 | 97 | 0 | 839 | 0 | 0 | 15379.1389 | 59 | 9.647 | 0.0078751 | 0 | 28561 | 0 | 101 | 24 | 0 | 0 | 0 | 0 | 0
11:24 | 2945 | 0.083 | 2.839 | 86.77 | 3.143 | 73.181 | 0.41819 | 0.0069698 | 87.72 | 101.68 | 26.55 | 101.77 | 50.77 | N40.49.37.944 | E14.12.21.096 | 55.2 | 0 | 21.98 | 0.006736 | 0.36201 | 0.0011567 | 0.11738 | 9.1892 | 0 | 5.2563 | 97 | 0 | 839 | 0 | 0 | 15379.1389 | 59.5 | 9.771 | 0.0079763 | 0 | 28828 | 0 | 101 | 24 | 0 | 0 | 0 | 0 | 0
11:24 | 2946 | 0.084 | 2.844 | 87.77 | 3.146 | 73.031 | 0.43366 | 0.0072276 | 87.72 | 101.68 | 26.54 | 101.77 | 50.72 | N40.49.37.944 | E14.12.21.102 | 55.1 | 0.1 | 22.16 | 0.0070693 | 0.37606 | 0.0012134 | 0.12197 | 9.2611 | 0.1 | 5.2563 | 97 | 0 | 839 | 0 | 0 | 15379.1389 | 60 | 9.734 | 0.0079461 | 0 | 28022 | 0 | 101 | 24 | 0 | 0 | 0 | 0 | 0
11:24 | 2947 | 0.081 | 2.909 | 89.71 | 3.151 | 71.5377 | 0.42144 | 0.0070241 | 87.64 | 101.68 | 26.55 | 101.77 | 50.71 | N40.49.37.944 | E14.12.21.108 | 55 | 0 | 21.92 | 0.0066249 | 0.37382 | 0.0012052 | 0.12105 | 10.209 | 0 | 5.2563 | 97 | 0 | 839 | 0 | 0 | 15379.1389 | 60 | 9.675 | 0.007898 | 0 | 30252 | 0 | 101 | 24 | 0 | 0 | 0 | 0 | 0
11:24 | 2948 | 0.082 | 2.908 | 91.57 | 3.137 | 71.5377 | 0.42474 | 0.007079 | 87.64 | 101.68 | 26.56 | 101.77 | 50.68 | N40.49.37.944 | E14.12.21.114 | 54.8 | 0 | 21.98 | 0.0067591 | 0.37662 | 0.0012399 | 0.122 | 10.8288 | 0 | 5.2563 | 97 | 0 | 839 | 0 | 0 | 15379.1389 | 60 | 9.876 | 0.008062 | 0 | 30042 | 0 | 101 | 24 | 0 | 0 | 0 | 0 | 0
11:24 | 2949 | 0.083 | 3.146 | 94.1 | 3.138 | 66.3168 | 0.43452 | 0.0072419 | 87.58 | 101.68 | 26.57 | 101.77 | 50.69 | N40.49.37.944 | E14.12.21.114 | 54.7 | 0.2 | 22.16 | 0.006999 | 0.41682 | 0.0013034 | 0.13478 | 17.3202 | 0.2 | 5.2563 | 97 | 0 | 951.5 | 0 | 0 | 15379.1389 | 60 | 10.144 | 0.0082808 | 0 | 28239 | 0 | 101 | 24 | 0 | 0 | 0 | 0 | 0
11:24 | 2950 | 0.083 | 3.344 | 107.1 | 3.152 | 62.5418 | 0.43505 | 0.0072508 | 87.58 | 101.68 | 26.57 | 101.77 | 50.66 | N40.49.37.944 | E14.12.21.120 | 54.6 | 0.2 | 21.92 | 0.0070076 | 0.44359 | 0.0014853 | 0.14322 | 19.5784 | 0.2 | 5.2563 | 97 | 0 | 1091 | 0 | 0 | 15379.1389 | 60 | 14.156 | 0.011556 | 0 | 31654 | 0 | 101 | 24 | 0 | 0 | 0 | 0 | 0
11:24 | 2951 | 0.082 | 3.718 | 130 | 3.176 | 56.501 | 0.62969 | 0.010495 | 87.62 | 101.71 | 26.59 | 101.77 | 50.65 | N40.49.37.944 | E14.12.21.120 | 54.5 | 0.4 | 21.98 | 0.010021 | 0.71387 | 0.0026095 | 0.22986 | 21.8504 | 0.4 | 5.2563 | 97 | 0 | 1068.5 | 0 | 0 | 15379.1389 | 60 | 14.047 | 0.011467 | 0 | 35875 | 0 | 101 | 24 | 0 | 0 | 0 | 0 | 0
11:24 | 2952 | 0.084 | 4.15 | 162.6 | 3.188 | 50.8111 | 0.64136 | 0.010689 | 87.99 | 101.75 | 26.6 | 101.77 | 50.63 | N40.49.37.944 | E14.12.21.126 | 54.3 | 0.8 | 22.16 | 0.010455 | 0.81157 | 0.0033244 | 0.26086 | 18.0533 | 0.8 | 5.2563 | 97 | 0 | 981.5 | 0 | 0 | 15379.1389 | 60 | 13.794 | 0.01126 | 0 | 38507 | 0 | 101 | 24 | 0 | 0 | 0 | 0 | 0
11:24 | 2953 | 0.083 | 4.743 | 201.2 | 3.208 | 44.7006 | 0.63136 | 0.010523 | 88.4 | 101.74 | 26.62 | 101.77 | 50.63 | N40.49.37.920 | E14.12.21.162 | 54.2 | 0.3 | 21.92 | 0.01017 | 0.91309 | 0.0040495 | 0.2927 | 11.6468 | 0.3 | 5.2563 | 97 | 0 | 981.5 | 0 | 0 | 15379.1389 | 60 | 11.341 | 0.009258 | 0 | 27222 | 0 | 101 | 24 | 0 | 0 | 0 | 0 | 0
11:24 | 2954 | 0.083 | 4.632 | 229.6 | 3.222 | 45.7291 | 0.53339 | 0.0088898 | 88.7 | 101.72 | 26.62 | 101.77 | 50.58 | N40.49.37.896 | E14.12.21.192 | 54.1 | 0 | 21.98 | 0.0085916 | 0.75334 | 0.003904 | 0.24159 | 10.1696 | 0 | 5.2563 | 97 | 0 | 981.5 | 0 | 0 | 15379.1389 | 60 | 9.956 | 0.0081273 | 0 | 26816 | 0 | 101 | 24 | 0 | 0 | 0 | 0 | 0
11:24 | 2955 | 0.083 | 3.607 | 210.9 | 3.215 | 58.1579 | 0.43563 | 0.0072605 | 88.85 | 101.69 | 26.63 | 101.77 | 50.58 | N40.49.37.872 | E14.12.21.216 | 53.9 | 0.1 | 22.16 | 0.0070169 | 0.47912 | 0.0029288 | 0.15442 | 10.4504 | 0.1 | 5.2563 | 97 | 0 | 840.5 | 0 | 0 | 15379.1389 | 60 | 9.742 | 0.0079527 | 0 | 27698 | 0 | 101 | 24 | 0 | 0 | 0 | 0 | 0
11:25 | 2956 | 0.085 | 3.112 | 167 | 3.242 | 66.9733 | 0.43706 | 0.0072843 | 88.74 | 101.68 | 26.64 | 101.77 | 50.55 | N40.49.37.848 | E14.12.21.240 | 53.8 | 0.1 | 21.92 | 0.0072096 | 0.41472 | 0.0023268 | 0.13422 | 12.9934 | 0.1 | 5.2588 | 97 | 0 | 850 | 0 | 0 | 15379.1389 | 60 | 9.914 | 0.0080931 | 0 | 27968 | 0 | 101 | 24 | 0 | 0 | 0 | 0 | 0
11:25 | 2957 | 0.085 | 3.21 | 135.7 | 3.327 | 65.0103 | 0.43616 | 0.0072693 | 88.56 | 101.68 | 26.64 | 101.77 | 50.55 | N40.49.37.944 | E14.12.21.120 | 53.6 | 0.4 | 21.98 | 0.0071947 | 0.4269 | 0.0018868 | 0.13805 | 15.0579 | 0.4 | 5.2563 | 97 | 0 | 850 | 0 | 0 | 15379.1389 | 60 | 12.038 | 0.0098269 | 0 | 30814 | 0 | 101 | 24 | 0 | 0 | 0 | 0 | 0
11:25 | 2958 | 0.085 | 3.366 | 130.8 | 3.432 | 62.1146 | 0.5185 | 0.0086417 | 88.41 | 101.69 | 26.63 | 101.77 | 50.51 | N40.49.37.896 | E14.12.21.150 | 53.5 | 0.5 | 22.16 | 0.0085531 | 0.53217 | 0.002162 | 0.17189 | 14.2137 | 0.5 | 5.2563 | 97 | 0 | 1051 | 0 | 0 | 15379.1389 | 60 | 13.037 | 0.010642 | 0 | 31144 | 0 | 101 | 24 | 0 | 0 | 0 | 0 | 0
11:25 | 2959 | 0.086 | 3.261 | 137.5 | 3.57 | 64.0132 | 0.61896 | 0.010316 | 88.41 | 101.73 | 26.63 | 101.77 | 50.47 | N40.49.37.920 | E14.12.21.126 | 53.3 | 0.6 | 21.92 | 0.01033 | 0.61545 | 0.0027131 | 0.19901 | 11.2871 | 0.6 | 5.2563 | 97 | 0 | 1109.5 | 0 | 0 | 15379.1389 | 60 | 13.652 | 0.011144 | 0 | 30604 | 0 | 101 | 24 | 0 | 0 | 0 | 0 | 0
11:25 | 2960 | 0.084 | 2.997 | 133.6 | 3.697 | 69.4555 | 0.63317 | 0.010553 | 88.72 | 101.74 | 26.64 | 101.77 | 50.48 | N40.49.37.896 | E14.12.21.144 | 53.2 | 0.2 | 21.98 | 0.010322 | 0.57861 | 0.0026966 | 0.1874 | 9.2649 | 0.2 | 5.2563 | 97 | 0 | 994 | 0 | 0 | 15379.1389 | 60 | 11.856 | 0.0096784 | 0 | 29314 | 0 | 101 | 24 | 0 | 0 | 0 | 0 | 0
11:25 | 2961 | 0.085 | 2.689 | 123.4 | 3.751 | 77.0329 | 0.55688 | 0.0092813 | 89.05 | 101.73 | 26.66 | 101.77 | 50.43 | N40.49.37.872 | E14.12.21.174 | 53.1 | 0 | 22.16 | 0.0091861 | 0.4566 | 0.0021906 | 0.14839 | 14.1723 | 0 | 5.2563 | 97 | 0 | 1042.5 | 0 | 0 | 15379.1389 | 60 | 11.063 | 0.009031 | 0 | 29128 | 0 | 101 | 24 | 0 | 0 | 0 | 0 | 0
11:25 | 2962 | 0.085 | 2.556 | 108.6 | 3.769 | 80.8619 | 0.47954 | 0.0079923 | 89.2 | 101.69 | 26.66 | 101.77 | 50.42 | N40.49.37.848 | E14.12.21.198 | 52.9 | 0.3 | 21.92 | 0.0079103 | 0.37374 | 0.0016602 | 0.12166 | 16.2711 | 0.3 | 5.2563 | 97 | 0 | 1099 | 0 | 0 | 15379.1389 | 60 | 13.758 | 0.011231 | 0 | 31085 | 0 | 101 | 24 | 0 | 0 | 0 | 0 | 0
11:25 | 2963 | 0.086 | 2.994 | 105.9 | 3.761 | 69.4787 | 0.63153 | 0.010526 | 89.21 | 101.72 | 26.68 | 101.77 | 50.42 | N40.49.37.848 | E14.12.21.162 | 52.8 | 0.9 | 21.98 | 0.01054 | 0.57654 | 0.002132 | 0.18685 | 19.5366 | 0.9 | 5.2563 | 97 | 0 | 1076.5 | 0 | 0 | 15379.1389 | 60 | 13.75 | 0.011224 | 0 | 32622 | 0 | 101 | 24 | 0 | 0 | 0 | 0 | 0
11:25 | 2964 | 0.085 | 3.412 | 121.3 | 3.717 | 61.3111 | 0.64103 | 0.010684 | 89.39 | 101.74 | 26.68 | 101.77 | 50.39 | N40.49.37.800 | E14.12.21.150 | 52.9 | 2.4 | 22.16 | 0.010574 | 0.66692 | 0.0024788 | 0.21534 | 28.7243 | 2.4 | 5.2563 | 97 | 0 | 1076.5 | 0 | 0 | 15379.1389 | 60 | 13.615 | 0.011114 | 0 | 38718 | 0 | 101 | 24 | 0 | 0 | 0 | 0 | 0
11:25 | 2965 | 0.083 | 4.471 | 167 | 3.71 | 47.31 | 0.59674 | 0.0099457 | 89.61 | 101.73 | 26.68 | 101.77 | 50.38 | N40.49.37.776 | E14.12.21.078 | 52.9 | 7.1 | 21.91 | 0.009612 | 0.81352 | 0.0031769 | 0.26105 | 37.7463 | 7.1 | 5.2563 | 97 | 0 | 1071.5 | 0 | 0 | 15379.1389 | 60 | 14.606 | 0.011923 | 0 | 56680 | 0 | 101 | 24 | 0 | 0 | 0 | 0 | 0
11:25 | 2966 | 0.08 | 6.491 | 335.2 | 3.68 | 33.0927 | 0.61917 | 0.010319 | 89.77 | 101.73 | 26.7 | 101.77 | 50.38 | N40.49.37.704 | E14.12.21.018 | 52.9 | 11.1 | 21.98 | 0.0096128 | 1.2255 | 0.0066162 | 0.39083 | 36.6001 | 11.1 | 5.2588 | 97 | 0 | 1397.5 | 9 | 2.5 | 15381.6389 | 60 | 18.022 | 0.014712 | 0 | 60634 | 0 | 101 | 24 | 0 | 0 | 0 | 0 | 0
11:25 | 2967 | 0.079 | 6.28 | 422.3 | 3.581 | 34.164 | 0.83921 | 0.013987 | 89.92 | 101.78 | 26.71 | 101.77 | 50.37 | N40.49.37.632 | E14.12.20.910 | 52.9 | 13.9 | 22.16 | 0.012866 | 1.607 | 0.011298 | 0.51264 | 32.2161 | 13.9 | 5.2563 | 97 | 0 | 1700.5 | 9 | 2.5 | 15384.1389 | 60 | 21.072 | 0.017202 | 0 | 46064 | 0 | 101 | 24 | 0 | 0 | 0 | 0 | 0
11:25 | 2968 | 0.082 | 5.167 | 319.2 | 3.702 | 41.1791 | 0.97606 | 0.016268 | 90.29 | 101.89 | 26.72 | 101.77 | 50.35 | N40.49.37.512 | E14.12.20.808 | 52.8 | 16 | 21.91 | 0.015533 | 1.5378 | 0.009932 | 0.49216 | 12.8407 | 16 | 5.2563 | 97 | 0 | 1880 | 12.5 | 3.4722 | 15387.6111 | 60 | 23.597 | 0.019263 | 0 | 41790 | 0 | 101 | 24 | 0 | 0 | 0 | 0 | 0
11:25 | 2969 | 0.083 | 3.891 | 233.9 | 4.03 | 54.074 | 1.1218 | 0.018697 | 91.07 | 101.97 | 26.74 | 101.77 | 50.33 | N40.49.37.440 | E14.12.20.640 | 52.9 | 16.5 | 21.97 | 0.01807 | 1.3309 | 0.0083646 | 0.42825 | 5.8248 | 16.5 | 5.2563 | 97 | 0 | 1348.5 | 16 | 4.4444 | 15392.0556 | 60 | 17.262 | 0.014091 | 0 | 29371 | 0 | 101 | 24 | 0 | 0 | 0 | 0 | 0
11:25 | 2970 | 0.087 | 1.849 | 157.8 | 4.348 | 109.9529 | 0.90079 | 0.015013 | 91.75 | 101.96 | 26.73 | 101.77 | 50.3 | N40.49.37.368 | E14.12.20.490 | 52.9 | 16.3 | 22.16 | 0.015209 | 0.50786 | 0.0045313 | 0.16753 | 11.4447 | 16.3 | 5.2563 | 97 | 0 | 1037 | 16 | 4.4444 | 15396.5 | 60 | 13.534 | 0.011048 | 0 | 25930 | 0 | 101 | 24 | 0 | 0 | 0 | 0 | 0
11:25 | 2971 | 0.089 | 1.162 | 95.83 | 4.607 | 169.6128 | 0.62834 | 0.010472 | 91.9 | 101.76 | 26.73 | 101.77 | 50.27 | N40.49.37.320 | E14.12.20.298 | 53 | 17.5 | 21.91 | 0.010853 | 0.22263 | 0.0019195 | 0.07551 | 11.0791 | 17.5 | 5.2563 | 97 | 0 | 1093 | 16 | 4.4444 | 15400.9444 | 60 | 14.07 | 0.011486 | 0 | 28616 | 0 | 101 | 24 | 0 | 0 | 0 | 0 | 0
11:25 | 2972 | 0.09 | 2.421 | 74.83 | 4.77 | 84.9998 | 0.6223 | 0.010372 | 91.6 | 101.74 | 26.75 | 101.77 | 50.26 | N40.49.37.296 | E14.12.20.136 | 53.1 | 17.3 | 21.97 | 0.010869 | 0.45938 | 0.0014845 | 0.15011 | 7.1601 | 17.3 | 5.2563 | 97.1 | 0 | 1102 | 16 | 4.4444 | 15405.3889 | 60 | 14.107 | 0.011516 | 0 | 25984 | 0 | 101 | 24 | 0 | 0 | 0 | 0 | 0
11:25 | 2973 | 0.089 | 2.219 | 86.64 | 4.725 | 92.3877 | 0.65417 | 0.010903 | 91.35 | 101.76 | 26.75 | 101.77 | 50.21 | N40.49.37.248 | E14.12.20.004 | 53.3 | 16.8 | 22.16 | 0.011299 | 0.44262 | 0.0018068 | 0.14504 | 11.2773 | 16.8 | 5.2563 | 98 | 0 | 1088 | 16 | 4.4444 | 15409.8333 | 60 | 13.746 | 0.011221 | 0 | 27220 | 0 | 101 | 24 | 0 | 0 | 0 | 0 | 0
11:25 | 2974 | 0.089 | 1.428 | 78.95 | 4.582 | 140.0455 | 0.63852 | 0.010642 | 91.16 | 101.76 | 26.75 | 101.77 | 50.22 | N40.49.37.224 | E14.12.19.806 | 53.4 | 17.6 | 21.91 | 0.011029 | 0.27803 | 0.001607 | 0.09305 | 15.2236 | 17.6 | 5.2563 | 98 | 0 | 1139.5 | 16 | 4.4444 | 15414.2778 | 60 | 14.512 | 0.011847 | 0 | 30090 | 0 | 101 | 24 | 0 | 0 | 0 | 0 | 0
11:25 | 2975 | 0.085 | 2.276 | 66.22 | 4.372 | 90.3343 | 0.65123 | 0.010854 | 91.01 | 101.75 | 26.74 | 101.77 | 50.2 | N40.49.37.176 | E14.12.19.626 | 53.5 | 17.9 | 21.97 | 0.010743 | 0.45195 | 0.0013747 | 0.1477 | 15.3577 | 17.9 | 5.2563 | 98 | 0 | 1176 | 16 | 4.4444 | 15418.7222 | 60 | 15.133 | 0.012353 | 0 | 29174 | 0 | 101 | 24 | 0 | 0 | 0 | 0 | 0
11:25 | 2976 | 0.086 | 2.975 | 81.66 | 4.118 | 69.9039 | 0.68247 | 0.011375 | 90.9 | 101.78 | 26.77 | 101.77 | 50.17 | N40.49.37.128 | E14.12.19.446 | 53.6 | 17.6 | 22.16 | 0.01139 | 0.61909 | 0.0017766 | 0.20068 | 15.5798 | 17.6 | 5.2563 | 98 | 0 | 1209 | 16 | 4.4444 | 15423.1667 | 60 | 15.299 | 0.012489 | 0 | 29074 | 0 | 101 | 24 | 0 | 0 | 0 | 0 | 0
11:25 | 2977 | 0.088 | 2.953 | 103.8 | 3.82 | 70.3554 | 0.69287 | 0.011548 | 90.83 | 101.78 | 26.75 | 101.77 | 50.14 | N40.49.37.128 | E14.12.19.224 | 53.6 | 18.7 | 21.91 | 0.011833 | 0.62387 | 0.0022927 | 0.2024 | 14.6716 | 18.7 | 5.2563 | 98 | 0 | 1243.5 | 16.3 | 4.5278 | 15427.6944 | 60 | 15.971 | 0.013038 | 0 | 29314 | 0 | 101 | 24 | 0 | 0 | 0 | 0 | 0
11:25 | 2978 | 0.088 | 2.887 | 115 | 3.549 | 71.8951 | 0.71806 | 0.011968 | 90.83 | 101.8 | 26.77 | 101.77 | 50.11 | N40.49.37.176 | E14.12.18.990 | 53.7 | 19.8 | 21.97 | 0.012263 | 0.6321 | 0.0026324 | 0.20521 | 10.0214 | 19.8 | 5.2588 | 98 | 0 | 1271.5 | 19 | 5.2778 | 15432.9722 | 60 | 16.199 | 0.013224 | 0 | 29421 | 0 | 101 | 24 | 0 | 0 | 0 | 0 | 0
11:25 | 2979 | 0.089 | 2.66 | 116.6 | 3.31 | 77.7262 | 0.73029 | 0.012172 | 90.91 | 101.81 | 26.79 | 101.77 | 50.11 | N40.49.37.200 | E14.12.18.762 | 53.7 | 19.8 | 22.1 | 0.012614 | 0.59232 | 0.0027145 | 0.19285 | 6.37 | 19.8 | 5.2563 | 98 | 0 | 1271.5 | 19 | 5.2778 | 15438.25 | 59 | 16.325 | 0.013327 | 0 | 28427 | 0 | 101 | 23.3 | 0 | 0 | 0 | 0 | 0
11:25 | 2980 | 0.091 | 1.745 | 102.86 | 3.088 | 115.8833 | 0.74059 | 0.012343 | 90.91 | 101.79 | 26.78 | 101.77 | 50.07 | N40.49.37.272 | E14.12.18.546 | 53.6 | 19.5 | 21.85 | 0.013079 | 0.39405 | 0.0024284 | 0.13062 | 6.1766 | 19.5 | 5.2563 | 98 | 0 | 1243 | 19 | 5.2778 | 15443.5278 | 59 | 15.553 | 0.012696 | 0 | 28589 | 0 | 101 | 23.1 | 0 | 0 | 0 | 0 | 0
11:25 | 2981 | 0.091 | 1.094 | 78.07 | 2.955 | 179.0036 | 0.72497 | 0.012083 | 90.95 | 101.81 | 26.8 | 101.78 | 50.06 | N40.49.37.344 | E14.12.18.342 | 53.6 | 19.4 | 21.92 | 0.012803 | 0.24184 | 0.0018043 | 0.082527 | 6.9688 | 19.4 | 5.2563 | 98 | 0 | 1242.5 | 19 | 5.2778 | 15448.8056 | 59 | 15.421 | 0.012589 | 0 | 28556 | 0 | 101 | 23 | 0 | 0 | 0 | 0 | 0
11:25 | 2982 | 0.09 | 1.106 | 54.24 | 2.882 | 177.3651 | 0.69656 | 0.011609 | 90.95 | 101.8 | 26.81 | 101.78 | 50.03 | N40.49.37.440 | E14.12.18.138 | 53.5 | 19.4 | 21.94 | 0.012166 | 0.23491 | 0.0012044 | 0.080028 | 7.8399 | 19.4 | 5.2563 | 98 | 0 | 1267.5 | 19 | 5.2778 | 15454.0833 | 59 | 15.532 | 0.012679 | 0 | 28131 | 0 | 101 | 23 | 0 | 0 | 0 | 0 | 0
11:25 | 2983 | 0.089 | 1.243 | 41.06 | 2.866 | 159.3557 | 0.70655 | 0.011776 | 90.84 | 101.79 | 26.81 | 101.78 | 50.01 | N40.49.37.512 | E14.12.17.934 | 53.4 | 19.7 | 21.7 | 0.012203 | 0.26779 | 0.00092482 | 0.090407 | 9.729 | 19.7 | 5.2563 | 98 | 0 | 1270.5 | 19 | 5.2778 | 15459.3611 | 59 | 15.75 | 0.012857 | 0 | 27752 | 0 | 101 | 23 | 0 | 0 | 0 | 0 | 0
11:25 | 2984 | 0.087 | 1.4 | 35.56 | 2.854 | 142.8493 | 0.71304 | 0.011884 | 90.81 | 101.8 | 26.82 | 101.78 | 50.01 | N40.49.37.584 | E14.12.17.724 | 53.3 | 20 | 21.76 | 0.012039 | 0.30439 | 0.0008083 | 0.10185 | 11.7009 | 20 | 5.2563 | 98 | 0 | 1279 | 19 | 5.2778 | 15464.6389 | 59 | 15.992 | 0.013055 | 0 | 29393 | 0 | 101 | 23 | 0 | 0 | 0 | 0 | 0
11:25 | 2985 | 0.087 | 1.683 | 35.43 | 2.831 | 120.1696 | 0.74535 | 0.012423 | 90.78 | 101.81 | 26.83 | 101.78 | 50.02 | N40.49.37.680 | E14.12.17.514 | 53 | 20.2 | 21.77 | 0.012584 | 0.3825 | 0.00084184 | 0.12673 | 11.7034 | 20.2 | 5.2563 | 98 | 0 | 1324 | 19.3 | 5.3611 | 15470 | 59 | 16.478 | 0.013451 | 0 | 30172 | 0 | 101 | 23 | 0 | 0 | 0 | 0 | 0
11:25 | 2986 | 0.086 | 2.046 | 41.42 | 2.783 | 99.933 | 0.74671 | 0.012445 | 90.74 | 101.81 | 26.83 | 101.78 | 50.01 | N40.49.37.752 | E14.12.17.298 | 52.8 | 20.7 | 21.52 | 0.012462 | 0.46584 | 0.00098595 | 0.15293 | 8.7554 | 20.7 | 5.2563 | 98 | 0 | 1323.5 | 20 | 5.5556 | 15475.5556 | 59 | 16.795 | 0.01371 | 0 | 30253 | 0 | 101 | 23 | 0 | 0 | 0 | 0 | 0
11:25 | 2987 | 0.083 | 2.045 | 50.88 | 2.66 | 100.1207 | 0.74826 | 0.012471 | 90.75 | 101.82 | 26.85 | 101.79 | 50 | N40.49.37.824 | E14.12.17.082 | 52.5 | 20.2 | 21.58 | 0.012053 | 0.46658 | 0.0012136 | 0.15296 | 5.4592 | 20.2 | 5.2563 | 97.8 | 0 | 1323.5 | 20 | 5.5556 | 15481.1111 | 59 | 16.528 | 0.013492 | 0 | 29018 | 0 | 101 | 23 | 0 | 0 | 0 | 0 | 0
11:25 | 2988 | 0.078 | 1.507 | 56.16 | 2.539 | 134.0828 | 0.74778 | 0.012463 | 90.78 | 101.83 | 26.85 | 101.79 | 50.01 | N40.49.37.920 | E14.12.16.872 | 52.3 | 19.2 | 21.59 | 0.011319 | 0.34361 | 0.0013387 | 0.11386 | 4.9962 | 19.2 | 5.2563 | 97 | 0 | 1241.5 | 20 | 5.5556 | 15486.6667 | 58.5 | 15.616 | 0.012748 | 0 | 27005 | 0 | 101 | 23 | 0 | 0 | 0 | 0 | 0
11:25 | 2989 | 0.079 | 0.944 | 51.37 | 2.433 | 207.1968 | 0.71862 | 0.011977 | 90.75 | 101.82 | 26.84 | 101.79 | 50.01 | N40.49.37.968 | E14.12.16.662 | 52.2 | 18.6 | 21.4 | 0.011017 | 0.20685 | 0.0011768 | 0.070621 | 6.3898 | 18.6 | 5.2563 | 97 | 0 | 1149.5 | 20 | 5.5556 | 15492.2222 | 58 | 14.523 | 0.011856 | 0 | 28778 | 0 | 101 | 23 | 0 | 0 | 0 | 0 | 0
11:25 | 2990 | 0.079 | 0.907 | 41.55 | 2.357 | 214.9359 | 0.68212 | 0.011369 | 90.68 | 101.79 | 26.85 | 101.79 | 50.01 | N40.49.38.016 | E14.12.16.464 | 52 | 17.8 | 21.46 | 0.010458 | 0.18865 | 0.0009035 | 0.064609 | 7.4588 | 17.8 | 5.2563 | 97 | 0 | 1124 | 20 | 5.5556 | 15497.7778 | 58 | 13.775 | 0.011245 | 0 | 29128 | 0 | 101 | 23 | 0 | 0 | 0 | 0 | 0
11:25 | 2991 | 0.08 | 1.313 | 33.94 | 2.326 | 152.4284 | 0.61986 | 0.010331 | 90.49 | 101.78 | 26.86 | 101.79 | 50.01 | N40.49.38.112 | E14.12.16.320 | 51.9 | 17 | 21.47 | 0.0096235 | 0.24816 | 0.00067066 | 0.082946 | 6.4522 | 17 | 5.2563 | 97 | 0 | 1074.5 | 20 | 5.5556 | 15503.3333 | 58 | 13.069 | 0.010669 | 0 | 28878 | 0 | 101 | 23 | 0 | 0 | 0 | 0 | 0
11:25 | 2992 | 0.082 | 1.63 | 30.61 | 2.287 | 124.2099 | 0.59048 | 0.0098413 | 90.31 | 101.77 | 26.86 | 101.79 | 49.99 | N40.49.38.160 | E14.12.16.146 | 51.8 | 15.5 | 21.39 | 0.0093965 | 0.29348 | 0.00057619 | 0.097109 | 5.9918 | 15.5 | 5.2563 | 97 | 0 | 984 | 16 | 4.4444 | 15507.7778 | 58 | 12.255 | 0.010004 | 0 | 26249 | 0 | 101 | 23 | 0 | 0 | 0 | 0 | 0
11:25 | 2993 | 0.077 | 1.482 | 30.83 | 2.244 | 136.305 | 0.56013 | 0.0093355 | 90.05 | 101.76 | 26.88 | 101.79 | 49.99 | N40.49.38.232 | E14.12.16.002 | 51.6 | 14.4 | 21.59 | 0.0083701 | 0.25312 | 0.0005505 | 0.083886 | 10.2922 | 14.4 | 5.2563 | 97 | 0 | 963 | 15 | 4.1667 | 15511.9444 | 58 | 11.496 | 0.0093845 | 0 | 28670 | 0 | 101 | 23 | 0 | 0 | 0 | 0 | 0
11:25 | 2994 | 0.075 | 1.468 | 32.23 | 2.218 | 137.7087 | 0.52549 | 0.0087581 | 89.76 | 101.74 | 26.89 | 101.79 | 49.98 | N40.49.38.280 | E14.12.15.864 | 51.5 | 13.2 | 21.59 | 0.0076485 | 0.23522 | 0.00053991 | 0.07789 | 10.2187 | 13.2 | 5.2563 | 97 | 0 | 971 | 15 | 4.1667 | 15516.1111 | 58 | 12.239 | 0.009991 | 0 | 28372 | 0 | 101 | 23 | 0 | 0 | 0 | 0 | 0
11:25 | 2995 | 0.075 | 2.393 | 34.97 | 2.228 | 86.466 | 0.56917 | 0.0094862 | 89.5 | 101.74 | 26.89 | 101.8 | 49.96 | N40.49.38.328 | E14.12.15.792 | 51.4 | 8.6 | 21.57 | 0.0082843 | 0.41531 | 0.00063451 | 0.13494 | 9.0541 | 8.6 | 5.2563 | 97 | 0 | 930.5 | 15 | 4.1667 | 15520.2778 | 58 | 11.264 | 0.0091951 | 0 | 29740 | 0 | 101 | 23 | 0 | 0 | 0 | 0 | 0
11:25 | 2996 | 0.081 | 2.657 | 42.58 | 2.21 | 78.0358 | 0.51064 | 0.0085107 | 89.24 | 101.75 | 26.88 | 101.8 | 49.95 | N40.49.38.376 | E14.12.15.774 | 51.3 | 3.8 | 21.81 | 0.008027 | 0.41371 | 0.00069314 | 0.13431 | 8.1616 | 3.8 | 5.2563 | 97 | 0 | 842 | 15 | 4.1667 | 15524.4444 | 58 | 10.461 | 0.0085396 | 0 | 29740 | 0 | 101 | 23 | 0 | 0 | 0 | 0 | 0
11:25 | 2997 | 0.082 | 2.483 | 54.37 | 2.176 | 83.2352 | 0.48221 | 0.0080368 | 89.06 | 101.74 | 26.91 | 101.8 | 49.95 | N40.49.38.376 | E14.12.15.756 | 51.3 | 1.9 | 21.81 | 0.0076736 | 0.36508 | 0.00083578 | 0.11882 | 8.3268 | 1.9 | 5.2563 | 97 | 0 | 841 | 15 | 4.1667 | 15528.6111 | 58 | 9.777 | 0.0079812 | 0 | 29584 | 0 | 101 | 23 | 0 | 0 | 0 | 0 | 0
11:25 | 2998 | 0.078 | 2.437 | 63.39 | 2.16 | 84.8705 | 0.44312 | 0.0073853 | 88.8 | 101.72 | 26.91 | 101.8 | 49.95 | N40.49.38.376 | E14.12.15.750 | 51.2 | 0.4 | 21.8 | 0.0067075 | 0.32927 | 0.00089544 | 0.10706 | 8.6223 | 0.4 | 5.2588 | 97 | 0 | 840.5 | 12 | 3.3333 | 15531.9444 | 58 | 9.704 | 0.0079216 | 0 | 29452 | 0 | 101 | 23 | 0 | 0 | 0 | 0 | 0
11:25 | 2999 | 0.077 | 2.532 | 67.93 | 2.122 | 81.8492 | 0.43618 | 0.0072697 | 88.58 | 101.72 | 26.93 | 101.8 | 49.92 | N40.49.38.376 | E14.12.15.744 | 51.1 | 0.1 | 22.04 | 0.0065179 | 0.33675 | 0.00094454 | 0.10932 | 9.8383 | 0.1 | 5.2563 | 97 | 0 | 841.5 | 0 | 0 | 15531.9444 | 58 | 9.681 | 0.0079029 | 0 | 29443 | 0 | 101 | 23 | 0 | 0 | 0 | 0 | 0
11:25 | 3000 | 0.078 | 2.657 | 71.03 | 2.118 | 78.1233 | 0.43135 | 0.0071891 | 88.28 | 101.71 | 26.92 | 101.8 | 49.92 | N40.49.38.352 | E14.12.15.738 | 51.1 | 0.1 | 22.04 | 0.0065294 | 0.34946 | 0.00097671 | 0.11333 | 11.742 | 0.1 | 5.2588 | 97 | 0 | 923 | 0 | 0 | 15531.9444 | 58 | 10.464 | 0.008542 | 0 | 30010 | 0 | 101 | 23 | 0 | 0 | 0 | 0 | 0
11:25 | 3001 | 0.076 | 2.747 | 74.27 | 2.115 | 75.7176 | 0.47721 | 0.0079536 | 88.02 | 101.71 | 26.91 | 101.8 | 49.9 | N40.49.38.352 | E14.12.15.726 | 51 | 0.7 | 22.04 | 0.0070384 | 0.39972 | 0.0011299 | 0.12941 | 17.8213 | 0.7 | 5.2563 | 97 | 0 | 990 | 0 | 0 | 15531.9444 | 57.5 | 11.863 | 0.0096841 | 0 | 34506 | 0 | 101 | 23 | 0 | 0 | 0 | 0 | 0
11:25 | 3002 | 0.076 | 3.189 | 82.62 | 2.096 | 65.6019 | 0.49446 | 0.0082409 | 87.84 | 101.73 | 26.92 | 101.8 | 49.91 | N40.49.38.352 | E14.12.15.696 | 51 | 2.9 | 22.26 | 0.0072928 | 0.4808 | 0.0013023 | 0.15508 | 21.64 | 2.9 | 5.2588 | 97 | 0 | 833 | 0 | 0 | 15531.9444 | 57 | 11.829 | 0.0096563 | 0 | 37840 | 0 | 101 | 23 | 0 | 0 | 0 | 0 | 0
11:25 | 3003 | 0.075 | 4.457 | 123.6 | 2.127 | 47.538 | 0.54691 | 0.0091152 | 87.77 | 101.74 | 26.92 | 101.8 | 49.9 | N40.49.38.376 | E14.12.15.654 | 51 | 4 | 22.13 | 0.0079603 | 0.74326 | 0.0021549 | 0.2381 | 15.7136 | 4 | 5.2563 | 97 | 0 | 1061 | 0 | 0 | 15531.9444 | 57 | 13.711 | 0.011193 | 0 | 39417 | 0 | 101 | 23 | 0 | 0 | 0 | 0 | 0
11:25 | 3004 | 0.074 | 4.841 | 199.2 | 2.132 | 43.9112 | 0.61448 | 0.010241 | 87.8 | 101.74 | 26.92 | 101.8 | 49.9 | N40.49.38.400 | E14.12.15.630 | 50.9 | 2.6 | 22.13 | 0.0088246 | 0.90704 | 0.0039021 | 0.29012 | 9.9772 | 2.6 | 5.2563 | 97 | 0 | 1006.5 | 0 | 0 | 15531.9444 | 57 | 12.214 | 0.0099706 | 0 | 26628 | 0 | 101 | 23 | 0 | 0 | 0 | 0 | 0
11:25 | 3005 | 0.078 | 3.644 | 218.2 | 2.138 | 57.6687 | 0.58288 | 0.0097147 | 87.88 | 101.77 | 26.9 | 101.8 | 49.91 | N40.49.38.424 | E14.12.15.630 | 50.9 | 0.5 | 22.31 | 0.0088232 | 0.64765 | 0.0040544 | 0.2084 | 8.0244 | 0.5 | 5.2563 | 97 | 0 | 905.5 | 0 | 0 | 15531.9444 | 57 | 10.564 | 0.0086237 | 0 | 27006 | 0 | 101 | 23 | 0 | 0 | 0 | 0 | 0
11:25 | 3006 | 0.078 | 2.74 | 181 | 2.165 | 75.8536 | 0.48481 | 0.0080802 | 87.99 | 101.74 | 26.93 | 101.8 | 49.91 | N40.49.38.424 | E14.12.15.642 | 50.9 | 0.1 | 22.15 | 0.0073387 | 0.40505 | 0.0027973 | 0.13124 | 8.4309 | 0.1 | 5.2563 | 97 | 0 | 837.5 | 0 | 0 | 15531.9444 | 57 | 9.692 | 0.0079118 | 0 | 27351 | 0 | 101 | 23 | 0 | 0 | 0 | 0 | 0
11:25 | 3007 | 0.078 | 2.522 | 137.7 | 2.232 | 82.1307 | 0.42177 | 0.0070294 | 87.92 | 101.73 | 26.94 | 101.8 | 49.91 | N40.49.38.448 | E14.12.15.648 | 50.8 | 0.1 | 22.14 | 0.0063844 | 0.32434 | 0.0018514 | 0.10534 | 9.5571 | 0.1 | 5.2563 | 97 | 0 | 840 | 0 | 0 | 15531.9444 | 57 | 9.684 | 0.0079053 | 0 | 28130 | 0 | 101 | 23 | 0 | 0 | 0 | 0 | 0
11:25 | 3008 | 0.079 | 2.622 | 106.6 | 2.346 | 79.0945 | 0.42695 | 0.0071158 | 87.73 | 101.71 | 26.92 | 101.8 | 49.91 | N40.49.38.448 | E14.12.15.660 | 50.8 | 0.1 | 22.33 | 0.0065456 | 0.34134 | 0.0014509 | 0.11078 | 23.4074 | 0.1 | 5.2563 | 97 | 0 | 1145.5 | 0 | 0 | 15531.9444 | 57 | 10.662 | 0.0087037 | 0 | 28883 | 0 | 101 | 23 | 0 | 0 | 0 | 0 | 0
11:25 | 3009 | 0.079 | 2.963 | 93.47 | 2.562 | 70.3406 | 0.43108 | 0.0071847 | 87.47 | 101.72 | 26.94 | 101.8 | 49.92 | N40.49.38.472 | E14.12.15.666 | 50.8 | 0.9 | 22.15 | 0.006609 | 0.38947 | 0.0012845 | 0.12597 | 21.9347 | 0.9 | 5.2563 | 97 | 0 | 1322 | 0 | 0 | 15531.9444 | 57 | 16.344 | 0.013342 | 0 | 39154 | 0 | 101 | 23 | 0 | 0 | 0 | 0 | 0
11:25 | 3010 | 0.078 | 3.942 | 114.4 | 2.82 | 53.4687 | 0.80612 | 0.013435 | 87.32 | 101.8 | 26.94 | 101.8 | 49.94 | N40.49.38.496 | E14.12.15.636 | 50.8 | 4.4 | 22.15 | 0.012202 | 0.96894 | 0.0029398 | 0.3113 | 32.1854 | 4.4 | 5.2563 | 97 | 0 | 1322 | 2.8 | 0.77778 | 15532.7222 | 57 | 12.405 | 0.010127 | 0 | 70600 | 0 | 101 | 23 | 0 | 0 | 0 | 0 | 0
11:25 | 3011 | 0.072 | 5.761 | 188.7 | 3.127 | 37.157 | 0.52918 | 0.0088197 | 87.66 | 101.8 | 26.95 | 101.8 | 49.91 | N40.49.38.544 | E14.12.15.564 | 50.7 | 8.3 | 22.33 | 0.0073941 | 0.92957 | 0.0031833 | 0.29651 | 25.6332 | 8.3 | 5.2563 | 97 | 0 | 1143 | 4.5 | 1.25 | 15533.9722 | 57 | 14.764 | 0.012052 | 0 | 57052 | 0 | 101 | 23 | 0 | 0 | 0 | 0 | 0
11:25 | 3012 | 0.072 | 7.016 | 305.6 | 3.304 | 30.7543 | 0.64619 | 0.01077 | 87.85 | 101.74 | 26.97 | 101.8 | 49.92 | N40.49.38.544 | E14.12.15.450 | 50.7 | 8.8 | 22.15 | 0.009029 | 1.3824 | 0.0062952 | 0.43998 | 11.419 | 8.8 | 5.2563 | 97 | 0 | 1010.5 | 8.4 | 2.3333 | 15536.3056 | 57 | 13.879 | 0.01133 | 0 | 48020 | 0 | 101 | 23 | 0 | 0 | 0 | 0 | 0
11:25 | 3013 | 0.076 | 5.339 | 360.4 | 3.343 | 39.9509 | 0.66369 | 0.011061 | 87.92 | 101.79 | 26.96 | 101.8 | 49.91 | N40.49.38.544 | E14.12.15.354 | 50.7 | 7.8 | 22.15 | 0.0097888 | 1.0805 | 0.0076251 | 0.34523 | 7.6217 | 7.8 | 5.2563 | 97 | 0 | 899 | 8 | 2.2222 | 15538.5278 | 57 | 10.996 | 0.0089763 | 0 | 34983 | 0 | 101 | 23 | 0 | 0 | 0 | 0 | 0
11:25 | 3014 | 0.081 | 2.893 | 280.3 | 3.311 | 71.931 | 0.52655 | 0.0087758 | 88.15 | 101.76 | 26.96 | 101.8 | 49.94 | N40.49.38.568 | E14.12.15.312 | 50.6 | 4.6 | 22.33 | 0.008277 | 0.46448 | 0.004705 | 0.15043 | 7.9255 | 4.6 | 5.2563 | 97 | 0 | 850.5 | 8 | 2.2222 | 15540.75 | 57 | 10.396 | 0.0084865 | 0 | 29066 | 0 | 101 | 23 | 0 | 0 | 0 | 0 | 0
11:26 | 3015 | 0.081 | 2.064 | 180.3 | 3.34 | 99.347 | 0.48356 | 0.0080594 | 88.11 | 101.75 | 26.96 | 101.8 | 49.94 | N40.49.38.568 | E14.12.15.276 | 50.6 | 2.3 | 22.15 | 0.0076013 | 0.30433 | 0.0027794 | 0.09964 | 8.8313 | 2.3 | 5.2563 | 97 | 0 | 838 | 8 | 2.2222 | 15542.9722 | 57 | 9.664 | 0.007889 | 0 | 28508 | 0 | 101 | 23 | 0 | 0 | 0 | 0 | 0
11:26 | 3016 | 0.087 | 2.42 | 119.1 | 3.438 | 85.1423 | 0.43166 | 0.0071943 | 87.93 | 101.74 | 26.96 | 101.8 | 49.91 | N40.49.38.568 | E14.12.15.258 | 50.6 | 0.6 | 22.15 | 0.007288 | 0.31852 | 0.0016389 | 0.10396 | 9.2408 | 0.6 | 5.2563 | 97 | 0 | 840 | 8 | 2.2222 | 15545.1944 | 57 | 9.647 | 0.0078751 | 0 | 28940 | 0 | 101 | 23 | 0 | 0 | 0 | 0 | 0
11:26 | 3017 | 0.088 | 2.696 | 92.84 | 3.606 | 76.769 | 0.43424 | 0.0072374 | 87.71 | 101.72 | 26.96 | 101.8 | 49.92 | N40.49.38.544 | E14.12.15.240 | 50.5 | 0.1 | 22.33 | 0.0074159 | 0.35697 | 0.0012852 | 0.11613 | 9.2407 | 0.1 | 5.2563 | 97 | 0 | 840.5 | 8 | 2.2222 | 15547.4167 | 57 | 9.638 | 0.0078678 | 0 | 28966 | 0 | 101 | 23 | 0 | 0 | 0 | 0 | 0
11:26 | 3018 | 0.086 | 2.802 | 84.87 | 3.849 | 74.0405 | 0.43843 | 0.0073072 | 87.49 | 101.71 | 26.97 | 101.8 | 49.91 | N40.49.38.544 | E14.12.15.240 | 50.5 | 0.1 | 22.11 | 0.0073173 | 0.37459 | 0.0011862 | 0.12163 | 9.2096 | 0.1 | 5.2563 | 97 | 0 | 841 | 0 | 0 | 15547.4167 | 57 | 9.653 | 0.00788 | 0 | 26816 | 0 | 101 | 23 | 0 | 0 | 0 | 0 | 0
11:26 | 3019 | 0.083 | 2.824 | 84.11 | 4.104 | 73.5623 | 0.43563 | 0.0072606 | 87.3 | 101.71 | 26.96 | 101.8 | 49.91 | N40.49.38.544 | E14.12.15.240 | 50.5 | 0.3 | 22.11 | 0.007017 | 0.37512 | 0.0011681 | 0.12165 | 9.3853 | 0.3 | 5.2563 | 97 | 0 | 841 | 0 | 0 | 15547.4167 | 57 | 9.635 | 0.0078653 | 0 | 29480 | 0 | 101 | 23 | 0 | 0 | 0 | 0 | 0
11:26 | 3020 | 0.081 | 2.844 | 85 | 4.291 | 73.1154 | 0.43157 | 0.0071928 | 87.15 | 101.71 | 26.96 | 101.8 | 49.9 | N40.49.38.544 | E14.12.15.252 | 50.5 | 0 | 22.29 | 0.006784 | 0.37425 | 0.0011694 | 0.12126 | 9.2489 | 0 | 5.2563 | 97 | 0 | 840 | 0 | 0 | 15547.4167 | 57 | 9.637 | 0.0078669 | 0 | 29480 | 0 | 101 | 23 | 0 | 0 | 0 | 0 | 0
11:26 | 3021 | 0.081 | 2.85 | 85.95 | 4.347 | 72.9695 | 0.43893 | 0.0073155 | 87 | 101.71 | 26.98 | 101.8 | 49.91 | N40.49.38.568 | E14.12.15.264 | 50.5 | 0.1 | 22.05 | 0.0068997 | 0.38144 | 0.0012026 | 0.12358 | 9.2169 | 0.1 | 5.2588 | 97 | 0 | 840 | 0 | 0 | 15547.4167 | 57 | 9.636 | 0.0078661 | 0 | 29312 | 0 | 101 | 23 | 0 | 0 | 0 | 0 | 0
11:26 | 3022 | 0.083 | 2.824 | 86.03 | 4.33 | 73.5636 | 0.43603 | 0.0072671 | 86.85 | 101.71 | 26.97 | 101.8 | 49.93 | N40.49.38.568 | E14.12.15.282 | 50.5 | 0 | 22.05 | 0.0070233 | 0.37546 | 0.0011958 | 0.12176 | 9.1687 | 0 | 5.2563 | 97 | 0 | 839.5 | 0 | 0 | 15547.4167 | 57 | 9.652 | 0.0078792 | 0 | 29416 | 0 | 101 | 23 | 0 | 0 | 0 | 0 | 0
11:26 | 3023 | 0.084 | 2.843 | 85.94 | 4.21 | 73.0702 | 0.43164 | 0.0071941 | 86.79 | 101.71 | 26.99 | 101.8 | 49.97 | N40.49.38.592 | E14.12.15.294 | 50.6 | 0.1 | 22.23 | 0.0070365 | 0.37418 | 0.0011825 | 0.12137 | 9.0787 | 0.1 | 5.2563 | 97 | 0 | 839 | 0 | 0 | 15547.4167 | 57 | 9.678 | 0.0079004 | 0 | 29740 | 0 | 101 | 23.2 | 0 | 0 | 0 | 0 | 0
11:26 | 3024 | 0.083 | 2.824 | 85.62 | 4.076 | 73.5649 | 0.43226 | 0.0072043 | 86.68 | 101.71 | 26.98 | 101.8 | 49.95 | N40.49.38.592 | E14.12.15.300 | 50.6 | 0 | 21.99 | 0.0069626 | 0.37221 | 0.0011798 | 0.12071 | 9.3205 | 0 | 5.2563 | 97 | 0 | 839.5 | 0 | 0 | 15547.4167 | 57 | 9.664 | 0.007889 | 0 | 29767 | 0 | 101 | 23.8 | 0 | 0 | 0 | 0 | 0
11:26 | 3025 | 0.084 | 2.818 | 84.85 | 3.909 | 73.6901 | 0.42873 | 0.0071455 | 86.6 | 101.71 | 26.99 | 101.8 | 49.93 | N40.49.38.592 | E14.12.15.312 | 50.7 | 0.1 | 21.99 | 0.006989 | 0.36839 | 0.0011597 | 0.11952 | 9.196 | 0.1 | 5.2563 | 97 | 0 | 839.5 | 0 | 0 | 15547.4167 | 57 | 9.652 | 0.0078792 | 0 | 30010 | 0 | 101 | 23.4 | 0 | 0 | 0 | 0 | 0
11:26 | 3026 | 0.085 | 2.828 | 83.79 | 3.759 | 73.4158 | 0.43853 | 0.0073089 | 86.49 | 101.71 | 26.99 | 101.8 | 49.94 | N40.49.38.592 | E14.12.15.318 | 50.8 | 0.1 | 22.17 | 0.0072339 | 0.37815 | 0.0011714 | 0.12271 | 9.1382 | 0.1 | 5.2563 | 97 | 0 | 840 | 0 | 0 | 15547.4167 | 57 | 9.676 | 0.0078988 | 0 | 30010 | 0 | 101 | 23.9 | 0 | 0 | 0 | 0 | 0
11:26 | 3027 | 0.085 | 2.808 | 85.29 | 3.632 | 73.9164 | 0.43559 | 0.0072598 | 86.45 | 101.71 | 26.99 | 101.8 | 49.93 | N40.49.38.616 | E14.12.15.324 | 50.9 | 0.1 | 21.93 | 0.0071853 | 0.37295 | 0.0011843 | 0.12105 | 9.0121 | 0.1 | 5.2563 | 97 | 0 | 840.5 | 0 | 0 | 15547.4167 | 57 | 9.648 | 0.0078759 | 0 | 30010 | 0 | 101 | 23.8 | 0 | 0 | 0 | 0 | 0
11:26 | 3028 | 0.086 | 2.821 | 84.5 | 3.521 | 73.564 | 0.43081 | 0.0071802 | 86.46 | 101.71 | 26.98 | 101.8 | 49.92 | N40.49.38.616 | E14.12.15.324 | 51 | 0.1 | 21.96 | 0.0071902 | 0.37057 | 0.0011605 | 0.12031 | 9.0912 | 0.1 | 5.2563 | 97 | 0 | 839.5 | 0 | 0 | 15547.4167 | 57 | 9.639 | 0.0078686 | 0 | 30010 | 0 | 101 | 24 | 0 | 0 | 0 | 0 | 0
11:26 | 3029 | 0.085 | 2.826 | 84.07 | 3.439 | 73.464 | 0.4243 | 0.0070716 | 86.42 | 101.71 | 26.99 | 101.8 | 49.88 | N40.49.38.592 | E14.12.15.318 | 51.1 | 0 | 22.14 | 0.006999 | 0.36561 | 0.0011371 | 0.11865 | 9.2061 | 0 | 5.2563 | 97 | 0 | 839 | 0 | 0 | 15547.4167 | 57 | 9.649 | 0.0078767 | 0 | 30010 | 0 | 101 | 24 | 0 | 0 | 0 | 0 | 0
11:26 | 3030 | 0.084 | 2.813 | 83.62 | 3.374 | 73.8149 | 0.43004 | 0.0071673 | 86.39 | 101.71 | 27 | 101.8 | 49.87 | N40.49.38.592 | E14.12.15.312 | 51.2 | 0 | 21.9 | 0.0070103 | 0.36886 | 0.0011463 | 0.11968 | 9.0664 | 0 | 5.2563 | 97 | 0 | 842.5 | 0 | 0 | 15547.4167 | 57 | 9.664 | 0.007889 | 0 | 29848 | 0 | 101 | 24 | 0 | 0 | 0 | 0 | 0
11:26 | 3031 | 0.084 | 2.818 | 83.05 | 3.332 | 73.6893 | 0.43474 | 0.0072457 | 86.35 | 101.71 | 27.01 | 101.8 | 49.84 | N40.49.38.592 | E14.12.15.300 | 51.3 | 0 | 21.96 | 0.007087 | 0.37355 | 0.001151 | 0.12119 | 9.1077 | 0 | 5.2588 | 97 | 0 | 837 | 0 | 0 | 15547.4167 | 57.5 | 9.672 | 0.0078955 | 0 | 28506 | 0 | 101 | 24 | 0 | 0 | 0 | 0 | 0
11:26 | 3032 | 0.085 | 2.81 | 82.75 | 3.296 | 73.8645 | 0.42915 | 0.0071525 | 86.31 | 101.71 | 27 | 101.8 | 49.85 | N40.49.38.568 | E14.12.15.282 | 51.3 | 0 | 22.14 | 0.0070791 | 0.3677 | 0.0011321 | 0.11935 | 9.0533 | 0 | 5.2563 | 97 | 0 | 839 | 0 | 0 | 15547.4167 | 58 | 9.692 | 0.0079118 | 0 | 29584 | 0 | 101 | 24 | 0 | 0 | 0 | 0 | 0
11:26 | 3033 | 0.083 | 2.813 | 82.87 | 3.289 | 73.8391 | 0.43096 | 0.0071826 | 86.28 | 101.71 | 27 | 101.8 | 49.84 | N40.49.38.568 | E14.12.15.294 | 51.4 | 0.1 | 21.89 | 0.0069417 | 0.36965 | 0.0011385 | 0.11989 | 9.1964 | 0.1 | 5.2563 | 97 | 0 | 839.5 | 0 | 0 | 15547.4167 | 58 | 9.678 | 0.0079004 | 0 | 29480 | 0 | 101 | 24 | 0 | 0 | 0 | 0 | 0
11:26 | 3034 | 0.083 | 2.823 | 82.43 | 3.274 | 73.5872 | 0.42694 | 0.0071157 | 86.28 | 101.71 | 26.98 | 101.8 | 49.85 | N40.49.38.568 | E14.12.15.276 | 51.5 | 0 | 21.95 | 0.006877 | 0.3675 | 0.0011219 | 0.11918 | 9.1853 | 0 | 5.2563 | 97 | 0 | 840.5 | 0 | 0 | 15547.4167 | 58 | 9.677 | 0.0078996 | 0 | 29480 | 0 | 101 | 24 | 0 | 0 | 0 | 0 | 0
11:26 | 3035 | 0.081 | 2.824 | 81.9 | 3.265 | 73.6127 | 0.43384 | 0.0072306 | 86.32 | 101.71 | 26.99 | 101.8 | 49.84 | N40.49.38.544 | E14.12.15.258 | 51.6 | 0.1 | 22.14 | 0.0068197 | 0.37357 | 0.0011327 | 0.12107 | 13.051 | 0.1 | 5.2563 | 97 | 0 | 912 | 0 | 0 | 15547.4167 | 58 | 9.752 | 0.0079608 | 0 | 29480 | 0 | 101 | 24 | 0 | 0 | 0 | 0 | 0
11:26 | 3036 | 0.082 | 2.841 | 81.89 | 3.247 | 73.1662 | 0.43072 | 0.0071787 | 86.28 | 101.71 | 27.01 | 101.8 | 49.81 | N40.49.38.544 | E14.12.15.240 | 51.6 | 0.1 | 21.89 | 0.0068543 | 0.37312 | 0.0011244 | 0.12094 | 22.7464 | 0.1 | 5.2563 | 97 | 0 | 1145.5 | 0 | 0 | 15547.4167 | 58 | 12.81 | 0.010457 | 0 | 29480 | 0 | 101 | 24 | 0 | 0 | 0 | 0 | 0
11:26 | 3037 | 0.081 | 3.257 | 88.99 | 3.253 | 64.1927 | 0.53795 | 0.0089658 | 86.32 | 101.73 | 27.01 | 101.8 | 49.81 | N40.49.38.520 | E14.12.15.216 | 51.7 | 1 | 21.95 | 0.0084563 | 0.53425 | 0.0015261 | 0.1725 | 19.4979 | 1 | 5.2563 | 97 | 0 | 962 | 0 | 0 | 15547.4167 | 58 | 14.692 | 0.011993 | 0 | 30366 | 0 | 101 | 24 | 0 | 0 | 0 | 0 | 0
11:26 | 3038 | 0.082 | 3.983 | 118.3 | 3.255 | 52.8904 | 0.77504 | 0.012917 | 86.58 | 101.8 | 27.03 | 101.8 | 49.82 | N40.49.38.496 | E14.12.15.174 | 51.8 | 3.2 | 22.13 | 0.012334 | 0.94127 | 0.0029228 | 0.30264 | 19.0077 | 3.2 | 5.2563 | 97 | 0 | 1087.5 | 0 | 0 | 15547.4167 | 58 | 13.811 | 0.011274 | 0 | 36732 | 0 | 101 | 24 | 0 | 0 | 0 | 0 | 0
11:26 | 3039 | 0.081 | 4.143 | 151.1 | 3.241 | 50.9357 | 0.64025 | 0.010671 | 87.06 | 101.76 | 27.01 | 101.8 | 49.81 | N40.49.38.496 | E14.12.15.126 | 51.9 | 2.9 | 21.89 | 0.010064 | 0.80881 | 0.003084 | 0.25979 | 12.7835 | 2.9 | 5.2563 | 97 | 0 | 1064.5 | 0 | 0 | 15547.4167 | 58 | 13.873 | 0.011325 | 0 | 32756 | 0 | 101 | 24 | 0 | 0 | 0 | 0 | 0
11:26 | 3040 | 0.082 | 3.97 | 174.2 | 3.228 | 53.0566 | 0.64965 | 0.010827 | 87.37 | 101.78 | 27.02 | 101.8 | 49.8 | N40.49.38.496 | E14.12.15.096 | 52 | 2 | 21.95 | 0.010338 | 0.78641 | 0.0036076 | 0.25287 | 9.2775 | 2 | 5.2563 | 97 | 0 | 955.5 | 0.7 | 0.19444 | 15547.6111 | 58 | 11.933 | 0.0097412 | 0 | 30820 | 0 | 101 | 24 | 0 | 0 | 0 | 0 | 0
11:26 | 3041 | 0.083 | 3.093 | 167.8 | 3.175 | 67.4174 | 0.55299 | 0.0092165 | 87.59 | 101.77 | 27.02 | 101.8 | 49.77 | N40.49.38.496 | E14.12.15.066 | 52.1 | 1.6 | 22.13 | 0.0089073 | 0.52153 | 0.002958 | 0.16871 | 8.5864 | 1.6 | 5.2563 | 97 | 0 | 851.5 | 1 | 0.27778 | 15547.8889 | 58 | 10.434 | 0.0085176 | 0 | 30820 | 0 | 101 | 24 | 0 | 0 | 0 | 0 | 0
11:26 | 3042 | 0.082 | 2.532 | 136.8 | 3.158 | 81.7003 | 0.48511 | 0.0080851 | 87.74 | 101.74 | 27.04 | 101.8 | 49.76 | N40.49.38.496 | E14.12.15.030 | 52.2 | 1.4 | 21.89 | 0.0077197 | 0.37453 | 0.0021155 | 0.12181 | 17.8366 | 1.4 | 5.2588 | 97 | 0 | 981.5 | 1 | 0.27778 | 15548.1667 | 58 | 10.099 | 0.0082441 | 0 | 30820 | 0 | 101 | 24 | 0 | 0 | 0 | 0 | 0
11:26 | 3043 | 0.084 | 2.641 | 104.2 | 3.244 | 78.413 | 0.43112 | 0.0071854 | 87.66 | 101.72 | 27.05 | 101.8 | 49.76 | N40.49.38.496 | E14.12.14.994 | 52.2 | 1.9 | 21.95 | 0.007028 | 0.34718 | 0.0014321 | 0.11285 | 31.0847 | 1.9 | 5.2563 | 97 | 0 | 1310.5 | 1 | 0.27778 | 15548.4444 | 58 | 14.547 | 0.011875 | 0 | 30820 | 0 | 101 | 24 | 0 | 0 | 0 | 0 | 0
11:26 | 3044 | 0.083 | 3.995 | 116.2 | 3.413 | 52.7235 | 0.60586 | 0.010098 | 87.52 | 101.75 | 27.03 | 101.8 | 49.74 | N40.49.38.496 | E14.12.14.946 | 52.3 | 4.8 | 22.13 | 0.009759 | 0.73803 | 0.0022443 | 0.23734 | 35.4821 | 4.8 | 5.2563 | 97 | 0 | 1324.5 | 1 | 0.27778 | 15548.7222 | 58 | 16.422 | 0.013406 | 0 | 30820 | 0 | 101 | 24 | 0 | 0 | 0 | 0 | 0
11:26 | 3045 | 0.082 | 5.836 | 208.5 | 3.586 | 36.6378 | 0.73972 | 0.012329 | 87.63 | 101.84 | 27.02 | 101.8 | 49.72 | N40.49.38.520 | E14.12.14.856 | 52.3 | 8.5 | 21.89 | 0.011772 | 1.3163 | 0.0049167 | 0.42053 | 31.3026 | 8.5 | 5.2563 | 97 | 0 | 1416.5 | 1 | 0.27778 | 15549 | 58 | 17.037 | 0.013908 | 0 | 32378 | 0 | 101 | 24 | 0 | 0 | 0 | 0 | 0
11:26 | 3046 | 0.077 | 7.585 | 357.6 | 3.722 | 28.5243 | 0.66235 | 0.011039 | 88.11 | 101.82 | 27.03 | 101.8 | 49.72 | N40.49.38.592 | E14.12.14.736 | 52.4 | 11.7 | 21.95 | 0.0098976 | 1.5319 | 0.0075506 | 0.48751 | 14.2245 | 11.7 | 5.2563 | 97 | 0 | 893.5 | 1 | 0.27778 | 15549.2778 | 58 | 13.687 | 0.011173 | 0 | 46400 | 0 | 101 | 24 | 0 | 0 | 0 | 0 | 0
11:26 | 3047 | 0.075 | 6.773 | 443.6 | 3.692 | 31.7982 | 0.64913 | 0.010819 | 88.41 | 101.82 | 27.04 | 101.8 | 49.7 | N40.49.38.640 | E14.12.14.640 | 52.4 | 9.3 | 22.13 | 0.009448 | 1.3406 | 0.0091794 | 0.42702 | 9.9411 | 9.3 | 5.2563 | 97 | 0 | 899.5 | 1 | 0.27778 | 15549.5556 | 58 | 10.696 | 0.0087314 | 0 | 35276 | 0 | 101 | 24 | 0 | 0 | 0 | 0 | 0
11:26 | 3048 | 0.083 | 3.865 | 347.3 | 3.629 | 54.4282 | 0.4985 | 0.0083084 | 88.53 | 101.75 | 27.02 | 101.8 | 49.7 | N40.49.38.640 | E14.12.14.580 | 52.4 | 5.1 | 21.89 | 0.0080296 | 0.58749 | 0.0055191 | 0.18906 | 9.2186 | 5.1 | 5.2588 | 97.7 | 0 | 895 | 1 | 0.27778 | 15549.8333 | 58 | 10.467 | 0.0085445 | 0 | 27860 | 0 | 101 | 24 | 0 | 0 | 0 | 0 | 0
11:26 | 3049 | 0.087 | 2.774 | 218.5 | 3.624 | 74.7303 | 0.476 | 0.0079333 | 88.3 | 101.72 | 27.02 | 101.8 | 49.7 | N40.49.38.664 | E14.12.14.562 | 52.4 | 1.7 | 21.95 | 0.0080366 | 0.40262 | 0.0033155 | 0.13082 | 8.8852 | 1.7 | 5.2563 | 98 | 0 | 836 | 1 | 0.27778 | 15550.1111 | 58 | 9.662 | 0.0078873 | 0 | 27860 | 0 | 101 | 23.8 | 0 | 0 | 0 | 0 | 0
11:26 | 3050 | 0.09 | 2.745 | 143.5 | 3.719 | 75.4076 | 0.44535 | 0.0074225 | 88.04 | 101.72 | 27.05 | 101.8 | 49.69 | N40.49.38.664 | E14.12.14.556 | 52.4 | 0.3 | 22.13 | 0.0077785 | 0.37275 | 0.0020373 | 0.12128 | 9.0852 | 0.3 | 5.2563 | 98 | 0 | 839 | 1 | 0.27778 | 15550.3889 | 58 | 9.6 | 0.0078367 | 0 | 28424 | 0 | 101 | 23 | 0 | 0 | 0 | 0 | 0
11:26 | 3051 | 0.091 | 2.772 | 108.1 | 3.906 | 74.678 | 0.42514 | 0.0070857 | 87.67 | 101.71 | 27.04 | 101.8 | 49.68 | N40.49.38.640 | E14.12.14.550 | 52.4 | 0.1 | 21.89 | 0.007508 | 0.35934 | 0.0014651 | 0.11693 | 9.1924 | 0.1 | 5.2563 | 98 | 0 | 839.5 | 1 | 0.27778 | 15550.6667 | 58 | 9.613 | 0.0078473 | 0 | 29416 | 0 | 101 | 23 | 0 | 0 | 0 | 0 | 0
11:26 | 3052 | 0.088 | 2.824 | 92.39 | 4.188 | 73.4371 | 0.42759 | 0.0071264 | 87.42 | 101.71 | 27.03 | 101.8 | 49.68 | N40.49.38.664 | E14.12.14.550 | 52.4 | 0.1 | 21.95 | 0.0073023 | 0.36819 | 0.0012593 | 0.11961 | 9.0537 | 0.1 | 5.2563 | 98 | 0 | 839.5 | 1 | 0.27778 | 15550.9444 | 58 | 9.602 | 0.0078384 | 0 | 29174 | 0 | 101 | 23 | 0 | 0 | 0 | 0 | 0
11:26 | 3053 | 0.085 | 2.838 | 86.1 | 4.501 | 73.1653 | 0.43105 | 0.0071841 | 87.12 | 101.71 | 27.05 | 101.8 | 49.66 | N40.49.38.544 | E14.12.14.472 | 52.4 | 0.1 | 22.13 | 0.0071104 | 0.37301 | 0.0011831 | 0.12103 | 9.2193 | 0.1 | 5.2563 | 98 | 0 | 840.5 | 1 | 0.27778 | 15551.2222 | 58 | 9.571 | 0.0078131 | 0 | 28940 | 0 | 101 | 23 | 0 | 0 | 0 | 0 | 0
11:26 | 3054 | 0.083 | 2.845 | 83.85 | 4.701 | 73.042 | 0.42384 | 0.007064 | 86.9 | 101.71 | 27.06 | 101.8 | 49.63 | N40.49.38.472 | E14.12.14.406 | 52.4 | 0 | 21.89 | 0.006827 | 0.36768 | 0.0011329 | 0.11921 | 9.2826 | 0 | 5.2563 | 98 | 0 | 839.5 | 1 | 0.27778 | 15551.5 | 58 | 9.601 | 0.0078376 | 0 | 28940 | 0 | 101 | 23 | 0 | 0 | 0 | 0 | 0
11:26 | 3055 | 0.085 | 2.833 | 83.88 | 4.73 | 73.2893 | 0.43304 | 0.0072173 | 86.79 | 101.71 | 27.07 | 101.8 | 49.62 | N40.49.38.400 | E14.12.14.346 | 52.4 | 0.2 | 21.95 | 0.0071432 | 0.37407 | 0.0011579 | 0.12138 | 9.2888 | 0.2 | 5.2563 | 98 | 0 | 840 | 1 | 0.27778 | 15551.7778 | 58 | 9.595 | 0.0078327 | 0 | 28940 | 0 | 101 | 23 | 0 | 0 | 0 | 0 | 0
11:26 | 3056 | 0.085 | 2.855 | 82.58 | 4.7 | 72.7487 | 0.43284 | 0.0072139 | 86.68 | 101.71 | 27.09 | 101.8 | 49.58 | N40.49.38.352 | E14.12.14.310 | 52.4 | 0.1 | 22.13 | 0.0071399 | 0.3768 | 0.0011394 | 0.12224 | 15.0534 | 0.1 | 5.2563 | 98 | 0 | 842 | 1 | 0.27778 | 15552.0556 | 58 | 9.582 | 0.007822 | 0 | 28940 | 0 | 101 | 23 | 0 | 0 | 0 | 0 | 0
11:26 | 3057 | 0.085 | 2.897 | 82.04 | 4.519 | 71.7359 | 0.42718 | 0.0071196 | 86.6 | 101.71 | 27.07 | 101.8 | 49.54 | N40.49.38.304 | E14.12.14.274 | 52.4 | 0.1 | 21.89 | 0.0070465 | 0.37734 | 0.0011172 | 0.12237 | 27.4803 | 0.1 | 5.2563 | 98 | 0 | 1240.5 | 0.2 | 0.055556 | 15552.1111 | 58 | 13.672 | 0.011161 | 0 | 32382 | 0 | 101 | 23 | 0 | 0 | 0 | 0 | 0
11:26 | 3058 | 0.087 | 3.489 | 91.75 | 4.307 | 59.9841 | 0.58043 | 0.0096738 | 86.54 | 101.73 | 27.08 | 101.8 | 49.52 | N40.49.38.352 | E14.12.14.268 | 52.3 | 2.6 | 21.95 | 0.0097999 | 0.61749 | 0.0016977 | 0.19939 | 23.0153 | 2.6 | 5.2563 | 98 | 0 | 1113.5 | 0 | 0 | 15552.1111 | 58 | 15.441 | 0.012605 | 0 | 38749 | 0 | 101 | 23 | 0 | 0 | 0 | 0 | 0
11:26 | 3059 | 0.084 | 5.191 | 145.6 | 4.122 | 40.9828 | 0.72944 | 0.012157 | 86.76 | 101.82 | 27.09 | 101.8 | 49.5 | N40.49.38.376 | E14.12.14.190 | 52.3 | 7.1 | 22.13 | 0.011891 | 1.1546 | 0.0033857 | 0.36963 | 29.4785 | 7.1 | 5.2563 | 98 | 0 | 1046.5 | 0.8 | 0.22222 | 15552.3333 | 58 | 12.389 | 0.010113 | 0 | 71410 | 0 | 101 | 23 | 0 | 0 | 0 | 0 | 0
11:26 | 3060 | 0.079 | 6.915 | 296.8 | 3.971 | 31.1531 | 0.46788 | 0.0077981 | 87.2 | 101.76 | 27.09 | 101.8 | 49.47 | N40.49.38.376 | E14.12.14.076 | 52.3 | 8.7 | 21.89 | 0.0071732 | 0.98653 | 0.0044269 | 0.31435 | 22.0292 | 8.7 | 5.2563 | 98 | 0 | 1194 | 8 | 2.2222 | 15554.5556 | 58 | 15.179 | 0.012391 | 0 | 71410 | 0 | 101 | 23 | 0 | 0 | 0 | 0 | 0
11:26 | 3061 | 0.084 | 6.028 | 375.8 | 3.782 | 35.5068 | 0.68042 | 0.01134 | 87.28 | 101.77 | 27.09 | 101.8 | 49.46 | N40.49.38.424 | E14.12.13.962 | 52.3 | 9.5 | 21.95 | 0.011092 | 1.2506 | 0.0081514 | 0.3995 | 11.4072 | 9.5 | 5.2563 | 98 | 0 | 1155 | 8 | 2.2222 | 15556.7778 | 58 | 14.862 | 0.012132 | 0 | 71410 | 0 | 101 | 23 | 0 | 0 | 0 | 0 | 0
11:26 | 3062 | 0.084 | 4.248 | 305.7 | 3.617 | 49.6904 | 0.70603 | 0.011767 | 87.46 | 101.81 | 27.1 | 101.8 | 49.45 | N40.49.38.448 | E14.12.13.878 | 52.3 | 7.4 | 22.13 | 0.011509 | 0.91451 | 0.0068804 | 0.29381 | 10.1911 | 7.4 | 5.2563 | 98 | 0 | 1019 | 8 | 2.2222 | 15559 | 58 | 12.914 | 0.010542 | 0 | 44800 | 0 | 101 | 23 | 0 | 0 | 0 | 0 | 0
11:26 | 3063 | 0.088 | 2.489 | 204 | 3.589 | 82.8547 | 0.60479 | 0.01008 | 87.61 | 101.79 | 27.09 | 101.8 | 49.42 | N40.49.38.520 | E14.12.13.830 | 52.3 | 8 | 21.88 | 0.010329 | 0.459 | 0.0039331 | 0.14972 | 11.7277 | 8 | 5.2563 | 98 | 0 | 1032.5 | 8 | 2.2222 | 15561.2222 | 58 | 12.721 | 0.010384 | 0 | 29740 | 0 | 101 | 23 | 0 | 0 | 0 | 0 | 0
11:26 | 3064 | 0.087 | 2.354 | 128 | 3.76 | 87.4126 | 0.56968 | 0.0094947 | 87.65 | 101.75 | 27.08 | 101.8 | 49.39 | N40.49.38.544 | E14.12.13.734 | 52.3 | 7.8 | 21.95 | 0.0096184 | 0.4089 | 0.0023246 | 0.13358 | 12.2187 | 7.8 | 5.2563 | 98 | 0 | 978 | 8 | 2.2222 | 15563.4444 | 58 | 11.994 | 0.009791 | 0 | 32420 | 0 | 101 | 23 | 0 | 0 | 0 | 0 | 0
11:26 | 3065 | 0.089 | 2.915 | 100.14 | 4.077 | 71.2147 | 0.53547 | 0.0089245 | 87.61 | 101.76 | 27.08 | 101.8 | 49.39 | N40.49.38.616 | E14.12.13.668 | 52.3 | 7.7 | 22.13 | 0.0092486 | 0.47594 | 0.0017094 | 0.15452 | 14.7665 | 7.7 | 5.2563 | 98 | 0 | 1033 | 8 | 2.2222 | 15565.6667 | 58 | 12.202 | 0.0099608 | 0 | 32502 | 0 | 101 | 23 | 0 | 0 | 0 | 0 | 0
11:26 | 3066 | 0.088 | 2.852 | 94.3 | 4.381 | 72.7449 | 0.56971 | 0.0094952 | 87.5 | 101.75 | 27.1 | 101.8 | 49.39 | N40.49.38.712 | E14.12.13.620 | 52.4 | 7.8 | 21.88 | 0.0097295 | 0.49544 | 0.0017126 | 0.1609 | 15.957 | 7.8 | 5.2563 | 98 | 0 | 1091.5 | 8 | 2.2222 | 15567.8889 | 58 | 13.298 | 0.010856 | 0 | 33240 | 0 | 101 | 23 | 0 | 0 | 0 | 0 | 0
11:26 | 3067 | 0.084 | 3.315 | 97.82 | 4.585 | 63.0549 | 0.59804 | 0.0099673 | 87.43 | 101.76 | 27.1 | 101.8 | 49.39 | N40.49.38.784 | E14.12.13.560 | 52.5 | 8.4 | 21.94 | 0.0097489 | 0.60449 | 0.0018649 | 0.19527 | 16.8445 | 8.4 | 5.2588 | 98 | 0 | 1113 | 8 | 2.2222 | 15570.1111 | 58 | 13.913 | 0.011358 | 0 | 33240 | 0 | 101 | 23 | 0 | 0 | 0 | 0 | 0
11:26 | 3068 | 0.081 | 3.452 | 113.8 | 4.56 | 60.7007 | 0.6225 | 0.010375 | 87.43 | 101.77 | 27.09 | 101.8 | 49.4 | N40.49.38.856 | E14.12.13.488 | 52.6 | 8.8 | 22.13 | 0.0097854 | 0.65523 | 0.0022583 | 0.21127 | 13.412 | 8.8 | 5.2563 | 98 | 0 | 1116.5 | 8 | 2.2222 | 15572.3333 | 58 | 14.307 | 0.011679 | 0 | 33240 | 0 | 101 | 23 | 0 | 0 | 0 | 0 | 0
11:26 | 3069 | 0.083 | 3.452 | 124.5 | 4.404 | 60.6675 | 0.65677 | 0.010946 | 87.47 | 101.78 | 27.1 | 101.8 | 49.4 | N40.49.38.904 | E14.12.13.422 | 52.8 | 8.5 | 21.88 | 0.010579 | 0.69129 | 0.0026066 | 0.22302 | 8.6164 | 8.5 | 5.2563 | 98 | 0 | 934.5 | 8 | 2.2222 | 15574.5556 | 58 | 12.693 | 0.010362 | 0 | 33240 | 0 | 101 | 23 | 0 | 0 | 0 | 0 | 0
11:26 | 3070 | 0.084 | 3.06 | 125.2 | 4.206 | 68.0914 | 0.58589 | 0.0097649 | 87.55 | 101.77 | 27.13 | 101.8 | 49.39 | N40.49.39.000 | E14.12.13.422 | 53.1 | 5.9 | 21.94 | 0.009551 | 0.54666 | 0.0023384 | 0.17695 | 7.7321 | 5.9 | 5.2563 | 98 | 0 | 915.5 | 7.2 | 2 | 15576.5556 | 58 | 10.927 | 0.00892 | 0 | 30816 | 0 | 101 | 23 | 0 | 0 | 0 | 0 | 0
11:26 | 3071 | 0.088 | 2.254 | 112.1 | 4.033 | 91.0687 | 0.50157 | 0.0083595 | 87.51 | 101.74 | 27.12 | 101.8 | 49.37 | N40.49.39.096 | E14.12.13.452 | 53.2 | 2.3 | 22.13 | 0.0085658 | 0.34472 | 0.0017924 | 0.11284 | 8.0887 | 2.3 | 5.2563 | 98 | 0 | 842.5 | 4 | 1.1111 | 15577.6667 | 58 | 9.949 | 0.0081216 | 0 | 29200 | 0 | 101 | 23 | 0 | 0 | 0 | 0 | 0
11:26 | 3072 | 0.091 | 2.196 | 91.09 | 3.884 | 93.2336 | 0.46068 | 0.0076781 | 87.36 | 101.72 | 27.12 | 101.8 | 49.34 | N40.49.39.192 | E14.12.13.512 | 53.3 | 0.6 | 21.88 | 0.0081357 | 0.30847 | 0.0013377 | 0.10121 | 8.5178 | 0.6 | 5.2588 | 98 | 0 | 839 | 4 | 1.1111 | 15578.7778 | 58 | 9.634 | 0.0078645 | 0 | 28396 | 0 | 101 | 23 | 0 | 0 | 0 | 0 | 0
11:26 | 3073 | 0.089 | 2.426 | 74.76 | 3.775 | 84.8692 | 0.43915 | 0.0073192 | 87.14 | 101.71 | 27.11 | 101.8 | 49.32 | N40.49.39.312 | E14.12.13.584 | 53.3 | 0.2 | 21.94 | 0.007585 | 0.32485 | 0.0010466 | 0.1061 | 8.6542 | 0.2 | 5.2588 | 98 | 0 | 840 | 4 | 1.1111 | 15579.8889 | 58 | 9.622 | 0.0078547 | 0 | 27860 | 0 | 101 | 23 | 0 | 0 | 0 | 0 | 0
11:26 | 3074 | 0.088 | 2.635 | 64.59 | 3.686 | 78.4617 | 0.42794 | 0.0071323 | 86.85 | 101.71 | 27.12 | 101.8 | 49.29 | N40.49.39.408 | E14.12.13.644 | 53.3 | 0.1 | 22.12 | 0.0073083 | 0.34383 | 0.00088113 | 0.11194 | 9.0331 | 0.1 | 5.2563 | 98 | 0 | 840 | 1.2 | 0.33333 | 15580.2222 | 58 | 9.613 | 0.0078473 | 0 | 27860 | 0 | 101 | 23 | 0 | 0 | 0 | 0 | 0
11:26 | 3075 | 0.084 | 2.755 | 61.34 | 3.633 | 75.2966 | 0.41747 | 0.0069579 | 86.59 | 101.71 | 27.13 | 101.8 | 49.28 | N40.49.39.504 | E14.12.13.698 | 53.3 | 0.2 | 21.88 | 0.0068055 | 0.3507 | 0.00081634 | 0.11385 | 8.9923 | 0.2 | 5.2563 | 98 | 0 | 840.5 | 0 | 0 | 15580.2222 | 58 | 9.633 | 0.0078637 | 0 | 27860 | 0 | 101 | 23 | 0 | 0 | 0 | 0 | 0
11:27 | 3076 | 0.084 | 2.788 | 61.56 | 3.59 | 74.4425 | 0.43087 | 0.0071812 | 86.37 | 101.71 | 27.13 | 101.8 | 49.27 | N40.49.39.552 | E14.12.13.740 | 53.2 | 0.1 | 21.94 | 0.0070239 | 0.36629 | 0.00084556 | 0.11887 | 9.0781 | 0.1 | 5.2588 | 98 | 0 | 840 | 0 | 0 | 15580.2222 | 58 | 9.594 | 0.0078318 | 0 | 27860 | 0 | 101 | 23 | 0 | 0 | 0 | 0 | 0
11:27 | 3077 | 0.083 | 2.814 | 62.51 | 3.562 | 73.8075 | 0.42532 | 0.0070886 | 86.22 | 101.71 | 27.12 | 101.8 | 49.26 | N40.49.39.624 | E14.12.13.782 | 53.1 | 0 | 22.12 | 0.0068508 | 0.36494 | 0.00084754 | 0.11836 | 9.1514 | 0 | 5.2588 | 98 | 0 | 839.5 | 0 | 0 | 15580.2222 | 58 | 9.61 | 0.0078449 | 0 | 27753 | 0 | 101 | 23 | 0 | 0 | 0 | 0 | 0
11:27 | 3078 | 0.084 | 2.805 | 63.21 | 3.53 | 74.0108 | 0.43054 | 0.0071757 | 86.07 | 101.71 | 27.13 | 101.8 | 49.29 | N40.49.39.696 | E14.12.13.812 | 52.9 | 0.2 | 21.88 | 0.0070185 | 0.36824 | 0.00086755 | 0.11949 | 8.9446 | 0.2 | 5.2563 | 98 | 0 | 840 | 0 | 0 | 15580.2222 | 58 | 9.607 | 0.0078424 | 0 | 25980 | 0 | 101 | 23 | 0 | 0 | 0 | 0 | 0
11:27 | 3079 | 0.083 | 2.823 | 63.24 | 3.471 | 73.5836 | 0.43155 | 0.0071925 | 85.93 | 101.71 | 27.14 | 101.8 | 49.26 | N40.49.39.768 | E14.12.13.836 | 52.7 | 0.1 | 21.94 | 0.0069512 | 0.37147 | 0.00086999 | 0.12047 | 8.9526 | 0.1 | 5.2563 | 98 | 0 | 839.5 | 0 | 0 | 15580.2222 | 58 | 9.606 | 0.0078416 | 0 | 25980 | 0 | 101 | 23 | 0 | 0 | 0 | 0 | 0
11:27 | 3080 | 0.084 | 2.81 | 62.47 | 3.411 | 73.8853 | 0.4235 | 0.0070584 | 85.85 | 101.71 | 27.15 | 101.8 | 49.26 | N40.49.39.792 | E14.12.13.854 | 52.5 | 0 | 21.98 | 0.0069038 | 0.36286 | 0.00084338 | 0.11774 | 9.8512 | 0 | 5.2563 | 98 | 0 | 841 | 0 | 0 | 15580.2222 | 58 | 9.61 | 0.0078449 | 0 | 25980 | 0 | 101 | 23 | 0 | 0 | 0 | 0 | 0
11:27 | 3081 | 0.083 | 2.841 | 61.71 | 3.378 | 73.1369 | 0.41964 | 0.0069941 | 85.78 | 101.71 | 27.15 | 101.8 | 49.24 | N40.49.39.840 | E14.12.13.866 | 52.3 | 0.2 | 21.79 | 0.0067594 | 0.36352 | 0.00082553 | 0.11787 | 22.5376 | 0.2 | 5.2588 | 98 | 0 | 979.5 | 0 | 0 | 15580.2222 | 58 | 10.436 | 0.0085192 | 0 | 25980 | 0 | 101 | 23 | 0 | 0 | 0 | 0 | 0
11:27 | 3082 | 0.082 | 3.014 | 62.81 | 3.301 | 69.1277 | 0.43679 | 0.0072799 | 85.71 | 101.71 | 27.14 | 101.8 | 49.23 | N40.49.39.888 | E14.12.13.872 | 52.1 | 0.4 | 21.85 | 0.0069509 | 0.40142 | 0.00087458 | 0.12991 | 26.6704 | 0.4 | 5.2563 | 98 | 0 | 1366 | 0 | 0 | 15580.2222 | 58 | 16.148 | 0.013182 | 0 | 25980 | 0 | 101 | 23 | 0 | 0 | 0 | 0 | 0
11:27 | 3083 | 0.084 | 3.751 | 78.54 | 3.244 | 55.9979 | 0.8122 | 0.013537 | 85.67 | 101.78 | 27.15 | 101.8 | 49.23 | N40.49.39.912 | E14.12.13.842 | 51.8 | 2.8 | 21.87 | 0.01324 | 0.92895 | 0.0020335 | 0.29921 | 22.3638 | 2.8 | 5.2563 | 98 | 0 | 704.5 | 1.6 | 0.44444 | 15580.6667 | 58 | 14.073 | 0.011488 | 0 | 25980 | 0 | 101 | 23 | 0 | 0 | 0 | 0 | 0
11:27 | 3084 | 0.08 | 4.871 | 115.1 | 3.224 | 43.5995 | 0.75207 | 0.012534 | 86.11 | 101.84 | 27.17 | 101.8 | 49.25 | N40.49.39.960 | E14.12.13.806 | 51.5 | 4.4 | 21.64 | 0.011676 | 1.117 | 0.0027595 | 0.35769 | 15.7034 | 4.4 | 5.2563 | 98 | 0 | 1090.5 | 4 | 1.1111 | 15581.7778 | 58 | 14.019 | 0.011444 | 0 | 25980 | 0 | 101 | 23 | 0 | 0 | 0 | 0 | 0
11:27 | 3085 | 0.078 | 5.201 | 165.4 | 3.2 | 40.9516 | 0.59319 | 0.0098864 | 86.6 | 101.76 | 27.16 | 101.8 | 49.23 | N40.49.39.864 | E14.12.13.686 | 51.3 | 3.9 | 21.7 | 0.0089792 | 0.94072 | 0.0031277 | 0.30081 | 10.151 | 3.9 | 5.2563 | 98 | 0 | 961.5 | 4 | 1.1111 | 15582.8889 | 58 | 12.211 | 0.0099682 | 0 | 25980 | 0 | 101 | 23 | 0 | 0 | 0 | 0 | 0
11:27 | 3086 | 0.084 | 3.694 | 174.9 | 3.176 | 56.8304 | 0.57418 | 0.0095696 | 86.67 | 101.77 | 27.17 | 101.8 | 49.24 | N40.49.39.936 | E14.12.13.692 | 51 | 2.9 | 21.71 | 0.00936 | 0.64673 | 0.0032013 | 0.20838 | 15.1698 | 2.9 | 5.2563 | 98 | 0 | 1082.5 | 3.9 | 1.0833 | 15583.9722 | 58 | 11.259 | 0.009191 | 0 | 25980 | 0 | 101 | 23 | 0 | 0 | 0 | 0 | 0
11:27 | 3087 | 0.084 | 2.749 | 135.1 | 3.179 | 75.4568 | 0.49071 | 0.0081785 | 86.78 | 101.74 | 27.16 | 101.8 | 49.25 | N40.49.39.768 | E14.12.13.500 | 50.8 | 3.6 | 21.48 | 0.0079994 | 0.41132 | 0.0021134 | 0.13354 | 19.2379 | 3.6 | 5.2563 | 98 | 0 | 1044 | 3.4 | 0.94444 | 15584.9167 | 58 | 13.75 | 0.011224 | 0 | 25980 | 0 | 101 | 23 | 0 | 0 | 0 | 0 | 0
11:27 | 3088 | 0.082 | 3.324 | 102.15 | 3.247 | 62.9279 | 0.61315 | 0.010219 | 86.71 | 101.76 | 27.15 | 101.8 | 49.27 | N40.49.39.696 | E14.12.13.368 | 50.6 | 7 | 21.54 | 0.0097574 | 0.62146 | 0.0019967 | 0.20062 | 22.0408 | 7 | 5.2563 | 98 | 0 | 1002 | 6.4 | 1.7778 | 15586.6944 | 58 | 12.605 | 0.01029 | 0 | 25980 | 0 | 101 | 23 | 0 | 0 | 0 | 0 | 0
11:27 | 3089 | 0.081 | 5.033 | 127.9 | 3.402 | 42.2404 | 0.52595 | 0.0087659 | 86.71 | 101.76 | 27.14 | 101.8 | 49.27 | N40.49.39.648 | E14.12.13.254 | 50.4 | 8.1 | 21.55 | 0.0082676 | 0.80715 | 0.0021444 | 0.25838 | 13.8463 | 8.1 | 5.2563 | 98 | 0 | 903.5 | 7 | 1.9444 | 15588.6389 | 58 | 11.805 | 0.0096367 | 0 | 25980 | 0 | 101 | 23 | 0 | 0 | 0 | 0 | 0
11:27 | 3090 | 0.082 | 5.447 | 217.9 | 3.539 | 39.145 | 0.55944 | 0.0093241 | 86.72 | 101.76 | 27.15 | 101.8 | 49.26 | N40.49.39.648 | E14.12.13.170 | 50.4 | 6.4 | 21.44 | 0.0089027 | 0.92917 | 0.0038861 | 0.29713 | 10.7849 | 6.4 | 5.2563 | 98 | 0 | 904.5 | 6.1 | 1.6944 | 15590.3333 | 58 | 10.674 | 0.0087135 | 0 | 25980 | 0 | 101 | 23 | 0 | 0 | 0 | 0 | 0
11:27 | 3091 | 0.086 | 3.779 | 225.9 | 3.609 | 55.5726 | 0.49526 | 0.0082544 | 86.64 | 101.75 | 27.15 | 101.8 | 49.23 | N40.49.39.600 | E14.12.13.050 | 50.3 | 4.5 | 21.45 | 0.0082658 | 0.57068 | 0.0035666 | 0.18388 | 9.2052 | 4.5 | 5.2588 | 98 | 0 | 866 | 4.1 | 1.1389 | 15591.4722 | 58 | 10.392 | 0.0084833 | 0 | 25980 | 0 | 101 | 23 | 0 | 0 | 0 | 0 | 0
11:27 | 3092 | 0.085 | 2.993 | 168 | 3.735 | 69.5266 | 0.48091 | 0.0080152 | 86.57 | 101.74 | 27.13 | 101.8 | 49.22 | N40.49.39.552 | E14.12.13.002 | 50.3 | 3.2 | 21.45 | 0.007933 | 0.43889 | 0.0025755 | 0.1422 | 12.7482 | 3.2 | 5.2563 | 98 | 0 | 840 | 3 | 0.83333 | 15592.3056 | 58 | 9.637 | 0.0078669 | 0 | 26302 | 0 | 101 | 23 | 0 | 0 | 0 | 0 | 0
11:27 | 3093 | 0.084 | 2.855 | 114.3 | 3.846 | 72.7688 | 0.42934 | 0.0071557 | 86.38 | 101.73 | 27.16 | 101.8 | 49.18 | N40.49.39.552 | E14.12.12.978 | 50.3 | 2.4 | 21.44 | 0.006999 | 0.37376 | 0.0015644 | 0.12121 | 20.957 | 2.4 | 5.2588 | 98 | 0 | 1248 | 2.8 | 0.77778 | 15593.0833 | 58 | 12.982 | 0.010598 | 0 | 29200 | 0 | 101 | 23 | 0 | 0 | 0 | 0 | 0
11:27 | 3094 | 0.086 | 3.157 | 85.89 | 3.935 | 66.0386 | 0.54035 | 0.0090058 | 86.2 | 101.73 | 27.16 | 101.8 | 49.14 | N40.49.39.552 | E14.12.12.948 | 50.3 | 3.2 | 21.48 | 0.0090182 | 0.52015 | 0.0014795 | 0.16833 | 26.1842 | 3.2 | 5.2563 | 98 | 0 | 1179 | 2.4 | 0.66667 | 15593.75 | 58 | 15.293 | 0.012484 | 0 | 29200 | 0 | 101 | 23 | 0 | 0 | 0 | 0 | 0
11:27 | 3095 | 0.086 | 3.933 | 94.13 | 4.047 | 53.477 | 0.72184 | 0.012031 | 86.12 | 101.78 | 27.15 | 101.8 | 49.1 | N40.49.39.576 | E14.12.12.888 | 50.4 | 6.1 | 21.48 | 0.012047 | 0.86566 | 0.002166 | 0.27868 | 21.5806 | 6.1 | 5.2588 | 98 | 0 | 1057.5 | 5.4 | 1.5 | 15595.25 | 58 | 13.869 | 0.011322 | 0 | 29200 | 0 | 101 | 23 | 0 | 0 | 0 | 0 | 0
11:27 | 3096 | 0.081 | 5.244 | 142.4 | 4.122 | 40.6036 | 0.68876 | 0.011479 | 86.42 | 101.83 | 27.16 | 101.8 | 49.06 | N40.49.39.552 | E14.12.12.786 | 50.5 | 6.4 | 21.47 | 0.010827 | 1.1013 | 0.0031266 | 0.35232 | 13.1098 | 6.4 | 5.2563 | 98 | 0 | 1033.5 | 5.8 | 1.6111 | 15596.8611 | 58 | 13.225 | 0.010796 | 0 | 29200 | 0 | 101 | 23 | 0 | 0 | 0 | 0 | 0
11:27 | 3097 | 0.084 | 4.801 | 192.8 | 4.128 | 44.1731 | 0.61637 | 0.010273 | 86.57 | 101.77 | 27.18 | 101.8 | 49.04 | N40.49.39.576 | E14.12.12.756 | 50.6 | 3.7 | 21.52 | 0.010048 | 0.90231 | 0.0037883 | 0.28924 | 9.1534 | 3.7 | 5.2563 | 98 | 0 | 933 | 4.3 | 1.1944 | 15598.0556 | 58 | 11.473 | 0.0093657 | 0 | 29200 | 0 | 101 | 23 | 0 | 0 | 0 | 0 | 0
11:27 | 3098 | 0.087 | 3.331 | 179.9 | 4.058 | 62.7069 | 0.52806 | 0.008801 | 86.57 | 101.75 | 27.17 | 101.8 | 49.01 | N40.49.39.552 | E14.12.12.738 | 50.8 | 0.8 | 21.52 | 0.0089156 | 0.53634 | 0.0030284 | 0.17338 | 8.2404 | 0.8 | 5.2563 | 98.9 | 0 | 833 | 4 | 1.1111 | 15599.1667 | 58 | 9.993 | 0.0081576 | 0 | 29200 | 0 | 101 | 23 | 0 | 0 | 0 | 0 | 0
11:27 | 3099 | 0.087 | 2.672 | 138.1 | 3.981 | 77.4471 | 0.454 | 0.0075667 | 86.5 | 101.74 | 27.16 | 101.8 | 49 | N40.49.39.528 | E14.12.12.750 | 51.1 | 0 | 21.51 | 0.0076653 | 0.36989 | 0.0019987 | 0.12033 | 8.5162 | 0 | 5.2588 | 99 | 0 | 837 | 4 | 1.1111 | 15600.2778 | 58 | 9.609 | 0.0078441 | 0 | 29200 | 0 | 101 | 23 | 0 | 0 | 0 | 0 | 0
11:27 | 3100 | 0.086 | 2.551 | 101.87 | 3.935 | 80.9824 | 0.42714 | 0.007119 | 86.35 | 101.72 | 27.15 | 101.8 | 48.98 | N40.49.39.504 | E14.12.12.762 | 51.5 | 0 | 21.69 | 0.0071288 | 0.33225 | 0.0013871 | 0.1082 | 8.8113 | 0 | 5.2563 | 99 | 0 | 839.5 | 3.2 | 0.88889 | 15601.1667 | 58 | 9.611 | 0.0078457 | 0 | 29200 | 0 | 101 | 23 | 0 | 0 | 0 | 0 | 0
11:27 | 3101 | 0.086 | 2.677 | 79.89 | 3.901 | 77.3338 | 0.42179 | 0.0070298 | 86.13 | 101.72 | 27.15 | 101.8 | 48.97 | N40.49.39.504 | E14.12.12.774 | 52.1 | 0 | 21.7 | 0.0070395 | 0.34429 | 0.0010742 | 0.11195 | 8.7383 | 0 | 5.2563 | 99 | 0 | 840 | 0 | 0 | 15601.1667 | 58 | 9.576 | 0.0078171 | 0 | 29200 | 0 | 101 | 23 | 0 | 0 | 0 | 0 | 0
11:27 | 3102 | 0.089 | 2.777 | 66.69 | 3.912 | 74.5905 | 0.42112 | 0.0070186 | 85.94 | 101.71 | 27.16 | 101.8 | 48.97 | N40.49.39.504 | E14.12.12.792 | 52.7 | 0 | 21.69 | 0.0072735 | 0.35658 | 0.00089528 | 0.11594 | 9.0882 | 0 | 5.2563 | 99 | 0 | 839.5 | 0 | 0 | 15601.1667 | 58 | 9.6 | 0.0078367 | 0 | 29200 | 0 | 101 | 23 | 0 | 0 | 0 | 0 | 0
11:27 | 3103 | 0.086 | 2.821 | 60.84 | 3.952 | 73.5514 | 0.41189 | 0.0068648 | 85.76 | 101.71 | 27.15 | 101.8 | 48.96 | N40.49.39.480 | E14.12.12.810 | 53.4 | 0.1 | 21.86 | 0.0068743 | 0.35429 | 0.00079885 | 0.11502 | 9.0448 | 0.1 | 5.2563 | 99 | 0 | 839 | 0 | 0 | 15601.1667 | 58 | 9.562 | 0.0078057 | 0 | 28882 | 0 | 101 | 23 | 0 | 0 | 0 | 0 | 0
11:27 | 3104 | 0.086 | 2.85 | 58.43 | 4.03 | 72.8351 | 0.42427 | 0.0070711 | 85.62 | 101.71 | 27.15 | 101.8 | 48.98 | N40.49.39.480 | E14.12.12.828 | 54.2 | 0.1 | 21.86 | 0.0070809 | 0.36869 | 0.00079026 | 0.11966 | 9.1133 | 0.1 | 5.2563 | 99 | 0 | 839 | 0 | 0 | 15601.1667 | 58 | 9.564 | 0.0078073 | 0 | 28670 | 0 | 101 | 23 | 0 | 0 | 0 | 0 | 0
11:27 | 3105 | 0.084 | 2.843 | 56.88 | 4.063 | 73.0535 | 0.42349 | 0.0070581 | 85.54 | 101.71 | 27.12 | 101.8 | 48.97 | N40.49.39.480 | E14.12.12.846 | 55.1 | 0 | 21.86 | 0.0069035 | 0.36711 | 0.00076788 | 0.11907 | 8.981 | 0 | 5.2563 | 99 | 0 | 840 | 0 | 0 | 15601.1667 | 58 | 9.574 | 0.0078155 | 0 | 28670 | 0 | 101 | 23 | 0 | 0 | 0 | 0 | 0
11:27 | 3106 | 0.084 | 2.855 | 55.72 | 4.057 | 72.762 | 0.42502 | 0.0070836 | 85.47 | 101.71 | 27.15 | 101.8 | 48.99 | N40.49.39.480 | E14.12.12.858 | 56 | 0.1 | 21.86 | 0.0069284 | 0.36999 | 0.00075494 | 0.11999 | 8.9724 | 0.1 | 5.2563 | 99 | 0 | 840 | 0 | 0 | 15601.1667 | 58 | 9.588 | 0.0078269 | 0 | 28670 | 0 | 101 | 23 | 0 | 0 | 0 | 0 | 0
11:27 | 3107 | 0.084 | 2.847 | 54.85 | 4.029 | 72.9577 | 0.41996 | 0.0069993 | 85.4 | 101.71 | 27.14 | 101.8 | 49.01 | N40.49.39.480 | E14.12.12.876 | 57.1 | 0 | 21.86 | 0.006846 | 0.36456 | 0.0007343 | 0.11824 | 9.2391 | 0 | 5.2563 | 99 | 0 | 841 | 0 | 0 | 15601.1667 | 58 | 9.595 | 0.0078327 | 0 | 28670 | 0 | 101 | 23 | 0 | 0 | 0 | 0 | 0
11:27 | 3108 | 0.085 | 2.868 | 53.95 | 3.943 | 72.4212 | 0.41651 | 0.0069419 | 85.32 | 101.71 | 27.13 | 101.8 | 49.03 | N40.49.39.480 | E14.12.12.888 | 58.1 | 0.1 | 21.86 | 0.0068707 | 0.36424 | 0.00071634 | 0.11815 | 9.0671 | 0.1 | 5.2563 | 99 | 0 | 840.5 | 0 | 0 | 15601.1667 | 58 | 9.607 | 0.0078424 | 0 | 28670 | 0 | 101 | 23 | 0 | 0 | 0 | 0 | 0
11:27 | 3109 | 0.086 | 2.861 | 53.18 | 3.863 | 72.5676 | 0.42975 | 0.0071624 | 85.29 | 101.71 | 27.14 | 101.8 | 49.04 | N40.49.39.480 | E14.12.12.900 | 59.2 | 0 | 21.86 | 0.0071724 | 0.3749 | 0.00072855 | 0.12166 | 8.9233 | 0 | 5.2563 | 99 | 0 | 837.5 | 0 | 0 | 15601.1667 | 58 | 9.584 | 0.0078237 | 0 | 28670 | 0 | 101 | 23 | 0 | 0 | 0 | 0 | 0
11:27 | 3110 | 0.086 | 2.85 | 52.49 | 3.766 | 72.8371 | 0.42329 | 0.0070549 | 85.25 | 101.71 | 27.15 | 101.8 | 49.06 | N40.49.39.480 | E14.12.12.912 | 60.3 | 0.1 | 21.74 | 0.0070646 | 0.36785 | 0.00070829 | 0.11938 | 8.9303 | 0.1 | 5.2563 | 99 | 0 | 841 | 0 | 0 | 15601.1667 | 58 | 9.588 | 0.0078269 | 0 | 28670 | 0 | 101 | 23 | 0 | 0 | 0 | 0 | 0
11:27 | 3111 | 0.085 | 2.846 | 51.88 | 3.658 | 72.9612 | 0.41728 | 0.0069547 | 85.18 | 101.71 | 27.17 | 101.8 | 49.06 | N40.49.39.480 | E14.12.12.924 | 61.5 | 0.1 | 21.74 | 0.0068833 | 0.36211 | 0.00069012 | 0.11749 | 8.9746 | 0.1 | 5.2563 | 99 | 0 | 840 | 0 | 0 | 15601.1667 | 58 | 9.61 | 0.0078449 | 0 | 28670 | 0 | 101 | 23 | 0 | 0 | 0 | 0 | 0
11:27 | 3112 | 0.086 | 2.849 | 51.03 | 3.564 | 72.8633 | 0.41705 | 0.0069509 | 85.18 | 101.71 | 27.17 | 101.8 | 49.07 | N40.49.39.480 | E14.12.12.936 | 62.7 | 0 | 21.8 | 0.0069605 | 0.3623 | 0.00067844 | 0.11758 | 9.2298 | 0 | 5.2588 | 99 | 0 | 841 | 0 | 0 | 15601.1667 | 58 | 9.565 | 0.0078082 | 0 | 28670 | 0 | 101 | 23 | 0 | 0 | 0 | 0 | 0
11:27 | 3113 | 0.085 | 2.842 | 50.51 | 3.504 | 73.0593 | 0.42023 | 0.0070039 | 85.18 | 101.71 | 27.16 | 101.8 | 49.08 | N40.49.39.480 | E14.12.12.942 | 63.9 | 0.1 | 21.63 | 0.006932 | 0.36416 | 0.00067665 | 0.11816 | 10.7351 | 0.1 | 5.2563 | 99 | 0 | 842 | 0 | 0 | 15601.1667 | 58 | 9.566 | 0.007809 | 0 | 28670 | 0 | 101 | 23 | 0 | 0 | 0 | 0 | 0
11:27 | 3114 | 0.086 | 2.872 | 50.12 | 3.479 | 72.304 | 0.42778 | 0.0071296 | 85.15 | 101.71 | 27.16 | 101.8 | 49.08 | N40.49.39.480 | E14.12.12.948 | 65 | 0.3 | 21.63 | 0.0071395 | 0.37461 | 0.00068347 | 0.12155 | 12.7901 | 0.3 | 5.2563 | 99 | 0 | 887.5 | 0.2 | 0.055556 | 15601.2222 | 58 | 10.15 | 0.0082857 | 0 | 28670 | 0 | 101 | 23 | 0 | 0 | 0 | 0 | 0
11:27 | 3115 | 0.085 | 2.951 | 50.52 | 3.45 | 70.4724 | 0.48511 | 0.0080852 | 85.11 | 101.71 | 27.16 | 101.8 | 49.1 | N40.49.39.480 | E14.12.12.942 | 66.1 | 2 | 21.78 | 0.0080023 | 0.43651 | 0.00078127 | 0.14148 | 19.2894 | 2 | 5.2563 | 99 | 0 | 873 | 1.4 | 0.38889 | 15601.6111 | 58 | 10.5 | 0.0085714 | 0 | 30417 | 0 | 101 | 23 | 0 | 0 | 0 | 0 | 0
11:27 | 3116 | 0.083 | 3.899 | 59.04 | 3.444 | 53.9649 | 0.44448 | 0.0074081 | 85.11 | 101.71 | 27.17 | 101.8 | 49.07 | N40.49.39.504 | E14.12.12.900 | 67.2 | 5 | 21.76 | 0.0071595 | 0.52843 | 0.00083656 | 0.17002 | 24.168 | 5 | 5.2563 | 99 | 0 | 918 | 4.8 | 1.3333 | 15602.9444 | 58 | 11.16 | 0.0091102 | 0 | 47000 | 0 | 101 | 23 | 0 | 0 | 0 | 0 | 0
11:27 | 3117 | 0.08 | 5.658 | 123.5 | 3.493 | 37.7522 | 0.47262 | 0.007877 | 85.11 | 101.72 | 27.16 | 101.8 | 49.07 | N40.49.39.504 | E14.12.12.834 | 68.3 | 7.4 | 21.76 | 0.0073376 | 0.81537 | 0.0018607 | 0.26051 | 17.2954 | 7.4 | 5.2563 | 99 | 0 | 926 | 7 | 1.9444 | 15604.8889 | 58 | 11.873 | 0.0096922 | 0 | 48290 | 0 | 101 | 23 | 0 | 0 | 0 | 0 | 0
11:27 | 3118 | 0.08 | 6.266 | 251.4 | 3.469 | 34.2306 | 0.53834 | 0.0089724 | 85.19 | 101.72 | 27.15 | 101.8 | 49.09 | N40.49.39.528 | E14.12.12.780 | 69.3 | 6.1 | 21.93 | 0.0083579 | 1.0286 | 0.0043144 | 0.32818 | 11.1007 | 6.1 | 5.2563 | 99 | 0 | 903 | 6.3 | 1.75 | 15606.6389 | 58 | 10.718 | 0.0087494 | 0 | 48290 | 0 | 101 | 23 | 0 | 0 | 0 | 0 | 0
11:27 | 3119 | 0.084 | 4.78 | 287.3 | 3.403 | 44.3601 | 0.49602 | 0.0082671 | 85.27 | 101.73 | 27.16 | 101.8 | 49.08 | N40.49.39.528 | E14.12.12.756 | 70.3 | 2.5 | 21.88 | 0.008086 | 0.72296 | 0.0045429 | 0.23176 | 9.2907 | 2.5 | 5.2563 | 99 | 0 | 841 | 3.7 | 1.0278 | 15607.6667 | 58 | 10 | 0.0081633 | 0 | 48290 | 0 | 101 | 23 | 0 | 0 | 0 | 0 | 0
11:27 | 3120 | 0.086 | 3.32 | 215.9 | 3.349 | 62.9249 | 0.44866 | 0.0074777 | 85.34 | 101.71 | 27.15 | 101.8 | 49.07 | N40.49.39.528 | E14.12.12.738 | 71.3 | 1.7 | 21.87 | 0.007488 | 0.45419 | 0.0030879 | 0.1468 | 13.1124 | 1.7 | 5.2563 | 99 | 0 | 839.5 | 1.8 | 0.5 | 15608.1667 | 58 | 9.686 | 0.0079069 | 0 | 48290 | 0 | 101 | 23 | 0 | 0 | 0 | 0 | 0
11:27 | 3121 | 0.085 | 2.914 | 137 | 3.346 | 71.3291 | 0.42487 | 0.0070812 | 85.27 | 101.72 | 27.15 | 101.8 | 49.06 | N40.49.39.528 | E14.12.12.708 | 72.2 | 1.6 | 22.05 | 0.0070086 | 0.37751 | 0.0018556 | 0.1224 | 21.3154 | 1.6 | 5.2563 | 99 | 0 | 1128.5 | 1 | 0.27778 | 15608.4444 | 58 | 12.632 | 0.010312 | 0 | 48290 | 0 | 101 | 23 | 0 | 0 | 0 | 0 | 0
11:27 | 3122 | 0.089 | 3.199 | 94.29 | 3.497 | 65.1453 | 0.54838 | 0.0091396 | 85.12 | 101.73 | 27.15 | 101.8 | 49.04 | N40.49.39.528 | E14.12.12.696 | 73 | 1.6 | 21.94 | 0.0094715 | 0.5349 | 0.0016483 | 0.17321 | 20.9099 | 1.6 | 5.2563 | 99 | 0 | 1322 | 1.2 | 0.33333 | 15608.7778 | 58 | 16.37 | 0.013363 | 0 | 38132 | 0 | 101 | 23 | 0 | 0 | 0 | 0 | 0
11:27 | 3123 | 0.09 | 3.717 | 96.4 | 3.787 | 56.3984 | 0.77356 | 0.012893 | 85.17 | 101.82 | 27.16 | 101.8 | 48.99 | N40.49.39.552 | E14.12.12.636 | 73.8 | 3.5 | 21.93 | 0.013511 | 0.87673 | 0.0023772 | 0.2829 | 16.0781 | 3.5 | 5.2588 | 99 | 0 | 1181.5 | 2 | 0.55556 | 15609.3333 | 58 | 14.955 | 0.012208 | 0 | 31360 | 0 | 101 | 23 | 0 | 0 | 0 | 0 | 0
11:27 | 3124 | 0.085 | 4.15 | 112.1 | 4.033 | 50.7975 | 0.68479 | 0.011413 | 85.5 | 101.82 | 27.15 | 101.8 | 48.96 | N40.49.39.576 | E14.12.12.594 | 74.6 | 4.9 | 22.11 | 0.011296 | 0.86654 | 0.0024471 | 0.27859 | 23.6378 | 4.9 | 5.2563 | 99 | 0 | 976 | 4.3 | 1.1944 | 15610.5278 | 58 | 12.63 | 0.01031 | 0 | 31360 | 0 | 101 | 23 | 0 | 0 | 0 | 0 | 0
11:27 | 3125 | 0.081 | 4.762 | 131.9 | 4.187 | 44.5445 | 0.46299 | 0.0077164 | 85.8 | 101.76 | 27.16 | 101.8 | 48.94 | N40.49.39.600 | E14.12.12.510 | 75.3 | 8.1 | 21.9 | 0.0072779 | 0.67226 | 0.0019467 | 0.21539 | 21.363 | 8.1 | 5.2563 | 99 | 0 | 1100.5 | 7.6 | 2.1111 | 15612.6389 | 58 | 13.737 | 0.011214 | 0 | 31360 | 0 | 101 | 23 | 0 | 0 | 0 | 0 | 0
11:27 | 3126 | 0.078 | 5.63 | 187.3 | 4.242 | 37.9437 | 0.58203 | 0.0097004 | 85.83 | 101.75 | 27.15 | 101.8 | 48.93 | N40.49.39.840 | E14.12.12.588 | 76 | 8 | 21.92 | 0.0088102 | 0.99915 | 0.0034752 | 0.31914 | 13.2352 | 8 | 5.2563 | 99 | 0 | 1055.5 | 8.3 | 2.3056 | 15614.9444 | 58 | 13.247 | 0.010814 | 0 | 31360 | 0 | 101 | 23 | 0 | 0 | 0 | 0 | 0
11:27 | 3127 | 0.085 | 4.656 | 231.3 | 4.124 | 45.481 | 0.62782 | 0.010464 | 85.8 | 101.78 | 27.13 | 101.8 | 48.93 | N40.49.39.864 | E14.12.12.492 | 76.6 | 7.8 | 22.1 | 0.010356 | 0.89131 | 0.0046292 | 0.28593 | 14.0071 | 7.8 | 5.2563 | 99 | 0 | 1001 | 7.8 | 2.1667 | 15617.1111 | 58 | 12.252 | 0.010002 | 0 | 31360 | 0 | 101 | 23 | 0 | 0 | 0 | 0 | 0
11:27 | 3128 | 0.086 | 3.071 | 182.5 | 4.038 | 67.8035 | 0.57576 | 0.009596 | 85.88 | 101.76 | 27.13 | 101.8 | 48.88 | N40.49.40.080 | E14.12.12.552 | 77.2 | 8.3 | 21.87 | 0.0096093 | 0.53914 | 0.0033496 | 0.17461 | 13.2282 | 8.3 | 5.2563 | 99 | 0 | 1017.5 | 7.7 | 2.1389 | 15619.25 | 58.1 | 12.983 | 0.010598 | 0 | 31360 | 0 | 101 | 23 | 0 | 0 | 0 | 0 | 0
11:27 | 3129 | 0.086 | 3.279 | 129.2 | 4.042 | 63.6727 | 0.57275 | 0.0095459 | 85.84 | 101.76 | 27.13 | 101.8 | 48.88 | N40.49.40.296 | E14.12.12.588 | 77.7 | 7.8 | 21.92 | 0.0095591 | 0.57265 | 0.002359 | 0.18514 | 9.7339 | 7.8 | 5.2563 | 99 | 0 | 959.5 | 7.3 | 2.0278 | 15621.2778 | 59 | 11.719 | 0.0095665 | 0 | 31360 | 0 | 101 | 23 | 0 | 0 | 0 | 0 | 0
11:27 | 3130 | 0.086 | 3.226 | 114.6 | 4.049 | 64.6763 | 0.5493 | 0.009155 | 85.81 | 101.75 | 27.15 | 101.8 | 48.85 | N40.49.40.464 | E14.12.12.606 | 78.1 | 7.3 | 22.1 | 0.0091677 | 0.54032 | 0.0020067 | 0.17476 | 9.9911 | 7.3 | 5.2563 | 99 | 0 | 942 | 7 | 1.9444 | 15623.2222 | 59 | 11.107 | 0.0090669 | 0 | 31360 | 0 | 101 | 23 | 0 | 0 | 0 | 0 | 0
11:27 | 3131 | 0.089 | 2.561 | 100.18 | 4.133 | 80.5833 | 0.50209 | 0.0083682 | 85.74 | 101.74 | 27.12 | 101.8 | 48.84 | N40.49.40.608 | E14.12.12.618 | 78.4 | 7 | 21.86 | 0.0086722 | 0.39208 | 0.0016035 | 0.12782 | 10.0698 | 7 | 5.2563 | 99 | 0 | 938.5 | 7 | 1.9444 | 15625.1667 | 59 | 11.017 | 0.0089935 | 0 | 31360 | 0 | 101 | 23 | 0 | 0 | 0 | 0 | 0
11:27 | 3132 | 0.087 | 2.674 | 82.24 | 4.249 | 77.3809 | 0.49513 | 0.0082522 | 85.63 | 101.73 | 27.1 | 101.8 | 48.82 | N40.49.40.512 | E14.12.12.462 | 78.7 | 6.8 | 21.92 | 0.0083597 | 0.40371 | 0.0012981 | 0.13132 | 9.6258 | 6.8 | 5.2563 | 99 | 0 | 913.5 | 6.8 | 1.8889 | 15627.0556 | 59 | 10.725 | 0.0087551 | 0 | 31360 | 0 | 101 | 23 | 0 | 0 | 0 | 0 | 0
11:27 | 3133 | 0.086 | 2.782 | 70.92 | 4.358 | 74.533 | 0.4809 | 0.008015 | 85.48 | 101.72 | 27.13 | 101.8 | 48.82 | N40.49.40.632 | E14.12.12.474 | 78.9 | 5.1 | 22.09 | 0.0080261 | 0.40794 | 0.0010872 | 0.13249 | 8.7639 | 5.1 | 5.2563 | 99 | 0 | 905 | 5.1 | 1.4167 | 15628.4722 | 59 | 10.462 | 0.0085404 | 0 | 31360 | 0 | 101 | 23 | 0 | 0 | 0 | 0 | 0
11:27 | 3134 | 0.088 | 2.718 | 66.38 | 4.356 | 76.1579 | 0.46959 | 0.0078265 | 85.41 | 101.72 | 27.14 | 101.8 | 48.79 | N40.49.40.560 | E14.12.12.384 | 79.1 | 3.2 | 21.85 | 0.0080196 | 0.38918 | 0.00099369 | 0.12658 | 8.5411 | 3.2 | 5.2563 | 99 | 0 | 838.5 | 3.3 | 0.91667 | 15629.3889 | 59 | 9.7 | 0.0079184 | 0 | 31360 | 0 | 101 | 23 | 0 | 0 | 0 | 0 | 0
11:28 | 3135 | 0.088 | 2.695 | 63.23 | 4.314 | 76.7787 | 0.43098 | 0.0071829 | 85.3 | 101.73 | 27.13 | 101.8 | 48.81 | N40.49.40.632 | E14.12.12.402 | 79.2 | 2.6 | 21.91 | 0.0073602 | 0.35416 | 0.00086871 | 0.11522 | 8.7252 | 2.6 | 5.2563 | 99 | 0 | 838.5 | 2.2 | 0.61111 | 15630 | 59 | 9.648 | 0.0078759 | 0 | 31360 | 0 | 101 | 23 | 0 | 0 | 0 | 0 | 0
11:28 | 3136 | 0.087 | 2.703 | 60.15 | 4.258 | 76.5892 | 0.419 | 0.0069833 | 85.15 | 101.71 | 27.13 | 101.8 | 48.83 | N40.49.40.560 | E14.12.12.324 | 79.2 | 1.8 | 22.09 | 0.0070743 | 0.34533 | 0.00080342 | 0.1123 | 12.694 | 1.8 | 5.2563 | 99 | 0 | 841.5 | 1 | 0.27778 | 15630.2778 | 59 | 9.791 | 0.0079927 | 0 | 31360 | 0 | 101 | 23 | 0 | 0 | 0 | 0 | 0
11:28 | 3137 | 0.088 | 2.78 | 57.68 | 4.141 | 74.533 | 0.41669 | 0.0069448 | 85 | 101.72 | 27.13 | 101.8 | 48.83 | N40.49.40.512 | E14.12.12.246 | 79.2 | 1.9 | 21.85 | 0.0071161 | 0.35321 | 0.00076618 | 0.1148 | 16.5753 | 1.9 | 5.2563 | 99 | 0 | 1056.5 | 1 | 0.27778 | 15630.5556 | 59 | 12.379 | 0.010105 | 0 | 31360 | 0 | 101 | 23 | 0 | 0 | 0 | 0 | 0
11:28 | 3138 | 0.088 | 3.088 | 59.45 | 4.014 | 67.3988 | 0.54896 | 0.0091494 | 84.9 | 101.74 | 27.1 | 101.8 | 48.83 | N40.49.40.464 | E14.12.12.162 | 79.1 | 3.3 | 21.91 | 0.0093751 | 0.51689 | 0.0010404 | 0.16748 | 18.2706 | 3.3 | 5.2563 | 99 | 0 | 856 | 2.4 | 0.66667 | 15631.2222 | 59 | 12.474 | 0.010183 | 0 | 31360 | 0 | 101 | 23 | 0 | 0 | 0 | 0 | 0
11:28 | 3139 | 0.086 | 3.771 | 76.61 | 3.869 | 55.6736 | 0.59394 | 0.0098989 | 84.94 | 101.76 | 27.11 | 101.8 | 48.82 | N40.49.40.392 | E14.12.12.054 | 79 | 3.9 | 22.09 | 0.0099126 | 0.68293 | 0.0014505 | 0.22006 | 14.7999 | 3.9 | 5.2563 | 99 | 0 | 1124 | 3 | 0.83333 | 15632.0556 | 59 | 14.04 | 0.011461 | 0 | 31360 | 0 | 101 | 23 | 0 | 0 | 0 | 0 | 0
11:28 | 3140 | 0.085 | 3.904 | 106.5 | 3.698 | 53.8644 | 0.63378 | 0.010563 | 85.12 | 101.75 | 27.11 | 101.8 | 48.83 | N40.49.40.392 | E14.12.11.976 | 79 | 3.3 | 21.85 | 0.010455 | 0.75445 | 0.0021517 | 0.24286 | 10.6447 | 3.3 | 5.2563 | 99 | 0 | 1037.5 | 3 | 0.83333 | 15632.8889 | 59 | 13.258 | 0.010823 | 0 | 31360 | 0 | 101 | 23 | 0 | 0 | 0 | 0 | 0
11:28 | 3141 | 0.086 | 3.252 | 119.9 | 3.562 | 64.1771 | 0.60989 | 0.010165 | 85.27 | 101.78 | 27.11 | 101.8 | 48.83 | N40.49.40.320 | E14.12.11.898 | 78.8 | 1.7 | 21.91 | 0.010179 | 0.60476 | 0.0023311 | 0.19556 | 8.4045 | 1.7 | 5.2563 | 99 | 0 | 913.5 | 2.1 | 0.58333 | 15633.4722 | 59 | 11.483 | 0.0093739 | 0 | 31091 | 0 | 101 | 23 | 0 | 0 | 0 | 0 | 0
11:28 | 3142 | 0.087 | 2.647 | 107.7 | 3.471 | 78.138 | 0.53262 | 0.008877 | 85.49 | 101.75 | 27.12 | 101.8 | 48.84 | N40.49.40.224 | E14.12.11.832 | 78.7 | 0.1 | 22.09 | 0.0089926 | 0.42988 | 0.0018286 | 0.13988 | 7.8148 | 0.1 | 5.2563 | 99 | 0 | 833 | 0.3 | 0.083333 | 15633.5556 | 59 | 10.061 | 0.0082131 | 0 | 28670 | 0 | 101 | 23 | 0 | 0 | 0 | 0 | 0
11:28 | 3143 | 0.089 | 2.427 | 88.54 | 3.408 | 84.8226 | 0.45605 | 0.0076009 | 85.5 | 101.74 | 27.12 | 101.8 | 48.85 | N40.49.40.176 | E14.12.11.772 | 78.4 | 0 | 21.85 | 0.0078769 | 0.33749 | 0.0012872 | 0.11022 | 8.3591 | 0 | 5.2563 | 99 | 0 | 838.5 | 0 | 0 | 15633.5556 | 59 | 9.646 | 0.0078743 | 0 | 28670 | 0 | 101 | 23 | 0 | 0 | 0 | 0 | 0
11:28 | 3144 | 0.086 | 2.475 | 72.81 | 3.381 | 83.3496 | 0.41677 | 0.0069462 | 85.39 | 101.72 | 27.12 | 101.8 | 48.86 | N40.49.40.104 | E14.12.11.718 | 78.2 | 0.1 | 21.91 | 0.0069558 | 0.31452 | 0.00096735 | 0.10253 | 8.8387 | 0.1 | 5.2563 | 99 | 0 | 839.5 | 0 | 0 | 15633.5556 | 59 | 9.62 | 0.0078531 | 0 | 28670 | 0 | 101 | 23 | 0 | 0 | 0 | 0 | 0
11:28 | 3145 | 0.087 | 2.637 | 60.74 | 3.386 | 78.4196 | 0.41975 | 0.0069958 | 85.24 | 101.71 | 27.1 | 101.8 | 48.87 | N40.49.40.056 | E14.12.11.658 | 77.8 | 0 | 22.09 | 0.0070869 | 0.3375 | 0.00081275 | 0.10984 | 8.8818 | 0 | 5.2563 | 99 | 0 | 840 | 0 | 0 | 15633.5556 | 59 | 9.606 | 0.0078416 | 0 | 28670 | 0 | 101 | 23 | 0 | 0 | 0 | 0 | 0
11:28 | 3146 | 0.085 | 2.778 | 54.63 | 3.418 | 74.6586 | 0.42281 | 0.0070468 | 85.06 | 101.71 | 27.08 | 101.8 | 48.87 | N40.49.40.008 | E14.12.11.604 | 77.5 | 0 | 21.85 | 0.0069745 | 0.35814 | 0.00073633 | 0.11628 | 8.8411 | 0 | 5.2563 | 99.7 | 0 | 840.5 | 0 | 0 | 15633.5556 | 59 | 9.586 | 0.0078253 | 0 | 28670 | 0 | 101 | 23 | 0 | 0 | 0 | 0 | 0
11:28 | 3147 | 0.085 | 2.788 | 52.57 | 3.427 | 74.4017 | 0.42343 | 0.0070571 | 84.91 | 101.71 | 27.07 | 101.8 | 48.88 | N40.49.39.984 | E14.12.11.556 | 77.2 | 0 | 21.91 | 0.0069847 | 0.35996 | 0.0007096 | 0.11686 | 8.9082 | 0 | 5.2563 | 100 | 0 | 839.5 | 0 | 0 | 15633.5556 | 59 | 9.605 | 0.0078408 | 0 | 28670 | 0 | 101 | 23 | 0 | 0 | 0 | 0 | 0
11:28 | 3148 | 0.083 | 2.809 | 52.34 | 3.456 | 73.9206 | 0.4188 | 0.00698 | 84.77 | 101.71 | 27.08 | 101.8 | 48.9 | N40.49.39.936 | E14.12.11.514 | 76.9 | 0 | 22.09 | 0.0067458 | 0.35871 | 0.00069877 | 0.11635 | 12.4892 | 0 | 5.2563 | 100 | 0 | 839.5 | 0 | 0 | 15633.5556 | 59 | 9.618 | 0.0078514 | 0 | 28670 | 0 | 101 | 23 | 0 | 0 | 0 | 0 | 0
11:28 | 3149 | 0.083 | 2.838 | 53.16 | 3.514 | 73.1966 | 0.4179 | 0.006965 | 84.66 | 101.71 | 27.08 | 101.8 | 48.9 | N40.49.39.888 | E14.12.11.472 | 76.6 | 0 | 21.85 | 0.0067314 | 0.36163 | 0.0007082 | 0.11726 | 20.5565 | 0 | 5.2563 | 100 | 0 | 1248 | 0 | 0 | 15633.5556 | 59 | 13.128 | 0.010717 | 0 | 28670 | 0 | 101 | 23 | 0 | 0 | 0 | 0 | 0
11:28 | 3150 | 0.083 | 3.158 | 58.96 | 3.519 | 66.0689 | 0.52961 | 0.0088268 | 84.58 | 101.72 | 27.1 | 101.8 | 48.91 | N40.49.39.840 | E14.12.11.412 | 76.3 | 0.9 | 21.91 | 0.0085306 | 0.50997 | 0.00099542 | 0.16489 | 25.8402 | 0.9 | 5.2563 | 100 | 0 | 1213.5 | 0.2 | 0.055556 | 15633.6111 | 59 | 15.445 | 0.012608 | 0 | 28670 | 0 | 101 | 23 | 0 | 0 | 0 | 0 | 0
11:28 | 3151 | 0.084 | 3.893 | 79.91 | 3.516 | 54.0241 | 0.71516 | 0.011919 | 84.69 | 101.83 | 27.08 | 101.8 | 48.94 | N40.49.39.816 | E14.12.11.328 | 75.9 | 4.5 | 22.09 | 0.011658 | 0.84892 | 0.0018218 | 0.27322 | 23.2529 | 4.5 | 5.2563 | 100 | 0 | 1218.5 | 2.4 | 0.66667 | 15634.2778 | 59 | 14.517 | 0.011851 | 0 | 28670 | 0 | 101 | 23 | 0 | 0 | 0 | 0 | 0
11:28 | 3152 | 0.08 | 5.436 | 120.9 | 3.509 | 39.2266 | 0.65722 | 0.010954 | 85.11 | 101.81 | 27.08 | 101.8 | 48.93 | N40.49.39.816 | E14.12.11.214 | 75.6 | 7.3 | 21.85 | 0.010204 | 1.0894 | 0.002533 | 0.34824 | 18.7611 | 7.3 | 5.2563 | 100 | 0 | 948.5 | 7.1 | 1.9722 | 15636.25 | 59 | 11.791 | 0.0096253 | 0 | 27704 | 0 | 101 | 23 | 0 | 0 | 0 | 0 | 0
11:28 | 3153 | 0.08 | 6.596 | 210.2 | 3.499 | 32.5838 | 0.49375 | 0.0082291 | 85.37 | 101.77 | 27.1 | 101.8 | 48.96 | N40.49.39.792 | E14.12.11.094 | 75.2 | 7.4 | 21.91 | 0.0076656 | 0.99304 | 0.0033085 | 0.31665 | 12.8308 | 7.4 | 5.2563 | 100 | 0 | 901 | 7 | 1.9444 | 15638.1944 | 59 | 10.692 | 0.0087282 | 0 | 27060 | 0 | 101 | 23 | 0 | 0 | 0 | 0 | 0
11:28 | 3154 | 0.083 | 5.462 | 267.8 | 3.42 | 39.0297 | 0.47483 | 0.0079138 | 85.4 | 101.74 | 27.11 | 101.8 | 48.98 | N40.49.39.720 | E14.12.10.950 | 74.6 | 6.8 | 22.09 | 0.0076483 | 0.79081 | 0.0040536 | 0.25292 | 10.8405 | 6.8 | 5.2563 | 100 | 0 | 902.5 | 6.6 | 1.8333 | 15640.0278 | 59 | 10.529 | 0.0085951 | 0 | 27060 | 0 | 101 | 23 | 0 | 0 | 0 | 0 | 0
11:28 | 3155 | 0.084 | 3.679 | 217.1 | 3.34 | 57.0448 | 0.47088 | 0.0078481 | 85.3 | 101.71 | 27.1 | 101.8 | 49.02 | N40.49.39.720 | E14.12.10.854 | 74.1 | 5.1 | 21.85 | 0.0076762 | 0.52823 | 0.0032589 | 0.17022 | 9.8806 | 5.1 | 5.2563 | 100 | 0 | 902.5 | 4.7 | 1.3056 | 15641.3333 | 59 | 10.466 | 0.0085437 | 0 | 27060 | 0 | 101 | 23 | 0 | 0 | 0 | 0 | 0
11:28 | 3156 | 0.088 | 3.087 | 146.5 | 3.332 | 67.4259 | 0.469 | 0.0078166 | 85.19 | 101.71 | 27.1 | 101.8 | 49.04 | N40.49.39.696 | E14.12.10.794 | 73.7 | 3.2 | 21.91 | 0.0080095 | 0.44146 | 0.0021903 | 0.14304 | 9.0393 | 3.2 | 5.2563 | 100 | 0 | 841.5 | 3.1 | 0.86111 | 15642.1944 | 59 | 9.851 | 0.0080416 | 0 | 27060 | 0 | 101 | 23 | 0 | 0 | 0 | 0 | 0
11:28 | 3157 | 0.089 | 2.962 | 103.25 | 3.387 | 70.1241 | 0.44432 | 0.0074053 | 85.08 | 101.72 | 27.08 | 101.8 | 49.04 | N40.49.39.672 | E14.12.10.758 | 73.1 | 1.3 | 22.09 | 0.0076743 | 0.40129 | 0.0014625 | 0.13022 | 9.4044 | 1.3 | 5.2563 | 100 | 0 | 840.5 | 1.1 | 0.30556 | 15642.5 | 59 | 9.622 | 0.0078547 | 0 | 27060 | 0 | 101 | 23 | 0 | 0 | 0 | 0 | 0
11:28 | 3158 | 0.093 | 2.849 | 82.69 | 3.513 | 72.686 | 0.42113 | 0.0070188 | 84.9 | 101.71 | 27.08 | 101.8 | 49.07 | N40.49.39.648 | E14.12.10.740 | 72.6 | 0.1 | 21.85 | 0.0076006 | 0.36584 | 0.0011101 | 0.11902 | 9.2588 | 0.1 | 5.2563 | 100 | 0 | 840.5 | 0 | 0 | 15642.5 | 59 | 9.594 | 0.0078318 | 0 | 27060 | 0 | 101 | 23 | 0 | 0 | 0 | 0 | 0
11:28 | 3159 | 0.093 | 2.882 | 70.37 | 3.727 | 71.8913 | 0.43342 | 0.0072236 | 84.72 | 101.72 | 27.08 | 101.8 | 49.1 | N40.49.39.624 | E14.12.10.728 | 72.1 | 0 | 21.91 | 0.0078224 | 0.38087 | 0.00097228 | 0.12386 | 9.0489 | 0 | 5.2563 | 100 | 0 | 840 | 0 | 0 | 15642.5 | 59 | 9.611 | 0.0078457 | 0 | 27060 | 0 | 101 | 23 | 0 | 0 | 0 | 0 | 0
11:28 | 3160 | 0.087 | 2.883 | 64.27 | 3.955 | 72.0096 | 0.4274 | 0.0071233 | 84.57 | 101.71 | 27.05 | 101.8 | 49.15 | N40.49.39.624 | E14.12.10.710 | 71.7 | 0.1 | 22.09 | 0.0072161 | 0.37572 | 0.00087567 | 0.12194 | 9.1368 | 0.1 | 5.2588 | 100 | 0 | 839.5 | 0 | 0 | 15642.5 | 59 | 9.624 | 0.0078563 | 0 | 27060 | 0 | 101 | 23 | 0 | 0 | 0 | 0 | 0
11:28 | 3161 | 0.085 | 2.892 | 62.04 | 4.181 | 71.8449 | 0.41677 | 0.0069461 | 84.43 | 101.71 | 27.07 | 101.8 | 49.18 | N40.49.39.600 | E14.12.10.704 | 71.2 | 0.1 | 21.85 | 0.0068748 | 0.36751 | 0.00082425 | 0.11919 | 9.2454 | 0.1 | 5.2563 | 100 | 0 | 839.5 | 0 | 0 | 15642.5 | 59 | 9.614 | 0.0078482 | 0 | 29420 | 0 | 101 | 23 | 0 | 0 | 0 | 0 | 0
11:28 | 3162 | 0.086 | 2.873 | 59.45 | 4.303 | 72.2758 | 0.42331 | 0.0070551 | 84.32 | 101.72 | 27.06 | 101.8 | 49.21 | N40.49.39.576 | E14.12.10.698 | 70.8 | 0 | 21.91 | 0.0070649 | 0.37083 | 0.00080224 | 0.12032 | 13.9133 | 0 | 5.2563 | 100 | 0 | 838.5 | 0 | 0 | 15642.5 | 59 | 9.627 | 0.0078588 | 0 | 30010 | 0 | 101 | 23 | 0 | 0 | 0 | 0 | 0
11:28 | 3163 | 0.085 | 2.91 | 58.7 | 4.313 | 71.4195 | 0.42333 | 0.0070555 | 84.24 | 101.71 | 27.05 | 101.8 | 49.26 | N40.49.39.576 | E14.12.10.692 | 70.3 | 0.1 | 22.09 | 0.0069831 | 0.37563 | 0.00079216 | 0.1218 | 21.1593 | 0.1 | 5.2563 | 100 | 0 | 1018 | 0 | 0 | 15642.5 | 59 | 13.033 | 0.010639 | 0 | 30010 | 0 | 101 | 23 | 0 | 0 | 0 | 0 | 0
11:28 | 3164 | 0.087 | 3.215 | 64.08 | 4.197 | 64.8713 | 0.57946 | 0.0096577 | 84.21 | 101.72 | 27.05 | 101.8 | 49.26 | N40.49.39.576 | E14.12.10.674 | 69.8 | 0.6 | 21.85 | 0.0097835 | 0.56805 | 0.0011837 | 0.1838 | 23.926 | 0.6 | 5.2563 | 100 | 0 | 1246.5 | 0.2 | 0.055556 | 15642.5556 | 59 | 15.482 | 0.012638 | 0 | 32649 | 0 | 101 | 23 | 0 | 0 | 0 | 0 | 0
11:28 | 3165 | 0.087 | 3.91 | 87.09 | 4.038 | 53.7652 | 0.73266 | 0.012211 | 84.36 | 101.81 | 27.07 | 101.8 | 49.3 | N40.49.39.576 | E14.12.10.638 | 69.4 | 2.3 | 21.91 | 0.01237 | 0.8735 | 0.0020341 | 0.28131 | 15.3867 | 2.3 | 5.2563 | 100 | 0 | 1246.5 | 2 | 0.55556 | 15643.1111 | 59 | 15.638 | 0.012766 | 0 | 33780 | 0 | 101 | 23 | 0 | 0 | 0 | 0 | 0
11:28 | 3166 | 0.087 | 4.718 | 117.6 | 3.912 | 44.8903 | 0.69421 | 0.01157 | 84.78 | 101.81 | 27.07 | 101.8 | 49.29 | N40.49.39.552 | E14.12.10.560 | 68.8 | 4.6 | 22.09 | 0.011721 | 0.99869 | 0.0026025 | 0.32043 | 20.8291 | 4.6 | 5.2563 | 100 | 0 | 1246.5 | 4 | 1.1111 | 15644.2222 | 59 | 13.429 | 0.010962 | 0 | 33780 | 0 | 101 | 23 | 0 | 0 | 0 | 0 | 0
11:28 | 3167 | 0.086 | 5.097 | 152 | 3.776 | 41.6888 | 0.4153 | 0.0069216 | 85.15 | 101.8 | 27.06 | 101.8 | 49.33 | N40.49.39.672 | E14.12.10.578 | 68.5 | 4.9 | 21.85 | 0.0069312 | 0.64544 | 0.0020123 | 0.20677 | 14.1264 | 4.9 | 5.2588 | 100 | 0 | 1075 | 4.2 | 1.1667 | 15645.3889 | 59 | 13.953 | 0.01139 | 0 | 32649 | 0 | 101 | 23 | 0 | 0 | 0 | 0 | 0
11:28 | 3168 | 0.088 | 4.381 | 164.6 | 3.668 | 48.1921 | 0.64783 | 0.010797 | 85.26 | 101.77 | 27.06 | 101.8 | 49.35 | N40.49.39.648 | E14.12.10.506 | 68.1 | 3.7 | 21.91 | 0.011064 | 0.8654 | 0.0033993 | 0.27812 | 9.4912 | 3.7 | 5.2588 | 100 | 0 | 1075 | 3.1 | 0.86111 | 15646.25 | 59 | 12.268 | 0.010015 | 0 | 30010 | 0 | 101 | 23 | 0 | 0 | 0 | 0 | 0
11:28 | 3169 | 0.09 | 3.196 | 147.1 | 3.572 | 65.1853 | 0.59114 | 0.0098524 | 85.27 | 101.77 | 27.05 | 101.8 | 49.34 | N40.49.39.624 | E14.12.10.470 | 67.5 | 1.1 | 22.09 | 0.010325 | 0.57608 | 0.002772 | 0.1866 | 8.262 | 1.1 | 5.2563 | 100 | 0 | 1075 | 0.9 | 0.25 | 15646.5 | 59 | 10.501 | 0.0085722 | 0 | 30010 | 0 | 101 | 23 | 0 | 0 | 0 | 0 | 0
11:28 | 3170 | 0.09 | 2.606 | 114.9 | 3.548 | 79.2335 | 0.48148 | 0.0080246 | 85.3 | 101.74 | 27.04 | 101.8 | 49.35 | N40.49.39.600 | E14.12.10.446 | 66.8 | 0 | 21.85 | 0.0084095 | 0.38259 | 0.0017636 | 0.12469 | 8.5114 | 0 | 5.2563 | 100 | 0 | 837.5 | 0 | 0 | 15646.5 | 59 | 9.675 | 0.007898 | 0 | 30010 | 0 | 101 | 23 | 0 | 0 | 0 | 0 | 0
11:28 | 3171 | 0.092 | 2.509 | 87.33 | 3.604 | 82.0926 | 0.43405 | 0.0072342 | 85.19 | 101.73 | 27.05 | 101.8 | 49.38 | N40.49.39.576 | E14.12.10.422 | 66 | 0 | 21.91 | 0.0077496 | 0.33207 | 0.0012084 | 0.10845 | 9.1035 | 0 | 5.2563 | 100 | 0 | 839 | 0 | 0 | 15646.5 | 59 | 9.72 | 0.0079347 | 0 | 30010 | 0 | 101 | 23 | 0 | 0 | 0 | 0 | 0
11:28 | 3172 | 0.088 | 2.636 | 71.08 | 3.685 | 78.4298 | 0.42745 | 0.0071241 | 84.94 | 101.71 | 27.04 | 101.8 | 49.4 | N40.49.39.576 | E14.12.10.404 | 65.3 | 0 | 22.09 | 0.0072999 | 0.34357 | 0.00096856 | 0.11185 | 9.3164 | 0 | 5.2563 | 100 | 0 | 839 | 0 | 0 | 15646.5 | 59 | 9.727 | 0.0079404 | 0 | 30010 | 0 | 101 | 23 | 0 | 0 | 0 | 0 | 0
11:28 | 3173 | 0.089 | 2.796 | 61.44 | 3.802 | 74.1061 | 0.4323 | 0.0072049 | 84.75 | 101.71 | 27.02 | 101.8 | 49.39 | N40.49.39.552 | E14.12.10.392 | 64.4 | 0.1 | 21.85 | 0.0074666 | 0.36855 | 0.0008467 | 0.11981 | 9.9536 | 0.1 | 5.2563 | 100 | 0 | 839.5 | 0 | 0 | 15646.5 | 59 | 9.705 | 0.0079224 | 0 | 30010 | 0 | 101 | 23 | 0 | 0 | 0 | 0 | 0
11:28 | 3174 | 0.087 | 2.867 | 58.05 | 3.967 | 72.4012 | 0.43236 | 0.0072061 | 84.61 | 101.71 | 27.05 | 101.8 | 49.42 | N40.49.39.528 | E14.12.10.380 | 63.5 | 0.1 | 21.91 | 0.0072999 | 0.37797 | 0.00080011 | 0.12269 | 21.3428 | 0.1 | 5.2563 | 100 | 0 | 841 | 0 | 0 | 15646.5 | 59 | 11.694 | 0.0095461 | 0 | 28290 | 0 | 101 | 23 | 0 | 0 | 0 | 0 | 0
11:28 | 3175 | 0.084 | 3.108 | 61.39 | 4.077 | 67.0773 | 0.42843 | 0.0071405 | 84.43 | 101.71 | 27.05 | 101.8 | 49.45 | N40.49.39.528 | E14.12.10.362 | 62.6 | 0.5 | 22.09 | 0.0069841 | 0.40601 | 0.00083844 | 0.13137 | 16.6672 | 0.5 | 5.2563 | 100 | 0 | 841 | 0.2 | 0.055556 | 15646.5556 | 59 | 16.251 | 0.013266 | 0 | 31088 | 0 | 101 | 23 | 0 | 0 | 0 | 0 | 0
11:28 | 3176 | 0.086 | 3.729 | 79.73 | 4.126 | 56.2841 | 0.77301 | 0.012883 | 84.43 | 101.82 | 27.04 | 101.8 | 49.44 | N40.49.39.576 | E14.12.10.380 | 62 | 2.4 | 21.85 | 0.012901 | 0.87893 | 0.0019647 | 0.28329 | 26.8523 | 2.4 | 5.2563 | 100 | 0 | 841 | 2 | 0.55556 | 15647.1111 | 59 | 12.463 | 0.010174 | 0 | 38620 | 0 | 101 | 23 | 0 | 0 | 0 | 0 | 0
11:28 | 3177 | 0.084 | 4.7 | 111.2 | 4.061 | 45.084 | 0.48564 | 0.0080939 | 84.8 | 101.77 | 27.04 | 101.8 | 49.44 | N40.49.39.600 | E14.12.10.350 | 61.5 | 5.6 | 21.91 | 0.0079167 | 0.69597 | 0.0017215 | 0.22318 | 28.3822 | 5.6 | 5.2563 | 100 | 0 | 1075 | 4.7 | 1.3056 | 15648.4167 | 59 | 14.355 | 0.011718 | 0 | 38620 | 0 | 101 | 23 | 0 | 0 | 0 | 0 | 0
11:28 | 3178 | 0.083 | 5.887 | 194.5 | 3.956 | 36.3248 | 0.63369 | 0.010561 | 84.92 | 101.77 | 27.05 | 101.8 | 49.45 | N40.49.39.672 | E14.12.10.242 | 61.1 | 8.5 | 21.98 | 0.010207 | 1.1375 | 0.0039291 | 0.36341 | 22.5651 | 8.5 | 5.2563 | 100 | 0 | 1075 | 7.9 | 2.1944 | 15650.6111 | 59.5 | 14.605 | 0.011922 | 0 | 40396 | 0 | 101 | 23 | 0 | 0 | 0 | 0 | 0
11:28 | 3179 | 0.086 | 6.14 | 293.8 | 3.841 | 34.8721 | 0.64373 | 0.010729 | 85.03 | 101.78 | 27.04 | 101.8 | 49.45 | N40.49.39.744 | E14.12.10.170 | 60.7 | 8.8 | 21.73 | 0.010744 | 1.2052 | 0.0060291 | 0.385 | 11.9069 | 8.8 | 5.2563 | 100 | 0 | 1075 | 8.3 | 2.3056 | 15652.9167 | 60 | 13.567 | 0.011075 | 0 | 41580 | 0 | 101 | 23 | 0 | 0 | 0 | 0 | 0
11:28 | 3180 | 0.086 | 4.866 | 299.7 | 3.736 | 43.5903 | 0.63617 | 0.010603 | 85.18 | 101.79 | 27.05 | 101.8 | 49.45 | N40.49.39.744 | E14.12.10.074 | 60.3 | 7.5 | 21.79 | 0.010618 | 0.94391 | 0.006078 | 0.30263 | 9.065 | 7.5 | 5.2563 | 100 | 0 | 1075 | 7.2 | 2 | 15654.9167 | 60 | 11.489 | 0.0093788 | 0 | 41580 | 0 | 101 | 23 | 0 | 0 | 0 | 0 | 0
11:28 | 3181 | 0.091 | 2.936 | 217.3 | 3.655 | 70.6825 | 0.53965 | 0.0089941 | 85.3 | 101.76 | 27.05 | 101.8 | 49.46 | N40.49.39.768 | E14.12.09.984 | 59.8 | 7.3 | 21.81 | 0.0095302 | 0.48311 | 0.0037382 | 0.15692 | 10.857 | 7.3 | 5.2563 | 100 | 0 | 1075 | 7 | 1.9444 | 15656.8611 | 60 | 10.87 | 0.0088735 | 0 | 41580 | 0 | 101 | 23 | 0 | 0 | 0 | 0 | 0
11:28 | 3182 | 0.089 | 2.422 | 133.7 | 3.729 | 85.0017 | 0.49292 | 0.0082153 | 85.26 | 101.73 | 27.03 | 101.8 | 49.48 | N40.49.39.840 | E14.12.09.936 | 59.4 | 7.4 | 21.56 | 0.0085136 | 0.36402 | 0.0021009 | 0.1189 | 11.4287 | 7.4 | 5.2563 | 100 | 0 | 1075 | 7 | 1.9444 | 15658.8056 | 60 | 10.907 | 0.0089037 | 0 | 41580 | 0 | 101 | 23 | 0 | 0 | 0 | 0 | 0
11:28 | 3183 | 0.091 | 2.952 | 89.84 | 3.932 | 70.3136 | 0.48953 | 0.0081588 | 85.11 | 101.74 | 27.03 | 101.8 | 49.5 | N40.49.39.912 | E14.12.09.900 | 59.1 | 6 | 21.62 | 0.0086451 | 0.44063 | 0.001402 | 0.1431 | 9.9448 | 6 | 5.2563 | 100 | 0 | 910.5 | 5.8 | 1.6111 | 15660.4167 | 60 | 10.83 | 0.0088408 | 0 | 41580 | 0 | 101 | 23 | 0 | 0 | 0 | 0 | 0
11:28 | 3184 | 0.091 | 3.167 | 78.7 | 4.165 | 65.7376 | 0.48224 | 0.0080373 | 84.96 | 101.73 | 27.02 | 101.8 | 49.49 | N40.49.39.912 | E14.12.09.864 | 58.8 | 3.2 | 21.63 | 0.0085164 | 0.46569 | 0.0012099 | 0.15093 | 9.1533 | 3.2 | 5.2563 | 99.8 | 0 | 841.5 | 2.9 | 0.80556 | 15661.2222 | 60 | 10.025 | 0.0081837 | 0 | 39052 | 0 | 101 | 23 | 0 | 0 | 0 | 0 | 0
11:28 | 3185 | 0.095 | 2.962 | 75.47 | 4.392 | 69.9963 | 0.44641 | 0.0074401 | 84.86 | 101.71 | 27.03 | 101.8 | 49.52 | N40.49.40.008 | E14.12.09.918 | 58.5 | 1 | 21.39 | 0.0082301 | 0.40318 | 0.001074 | 0.13109 | 9.446 | 1 | 5.2563 | 99 | 0 | 841.5 | 0.9 | 0.25 | 15661.4722 | 60 | 9.739 | 0.0079502 | 0 | 28940 | 0 | 101 | 23 | 0 | 0 | 0 | 0 | 0
11:28 | 3186 | 0.089 | 2.806 | 70.5 | 4.558 | 73.8597 | 0.43323 | 0.0072206 | 84.71 | 101.71 | 27.04 | 101.8 | 49.56 | N40.49.40.080 | E14.12.09.978 | 58.3 | 0 | 21.52 | 0.0074828 | 0.37067 | 0.00097366 | 0.12048 | 16.1962 | 0 | 5.2563 | 99 | 0 | 842.5 | 0 | 0 | 15661.4722 | 60 | 9.744 | 0.0079543 | 0 | 28940 | 0 | 101 | 23 | 0 | 0 | 0 | 0 | 0
11:28 | 3187 | 0.087 | 2.884 | 64.3 | 4.61 | 71.9928 | 0.43594 | 0.0072656 | 84.56 | 101.71 | 26.99 | 101.8 | 49.59 | N40.49.40.176 | E14.12.10.032 | 58.1 | 0.3 | 21.53 | 0.0073603 | 0.38336 | 0.00089358 | 0.12442 | 16.9973 | 0.3 | 5.2563 | 99 | 0 | 1152 | 0 | 0 | 15661.4722 | 60 | 13.95 | 0.011388 | 0 | 35716 | 0 | 101 | 23 | 0 | 0 | 0 | 0 | 0
11:28 | 3188 | 0.088 | 3.598 | 71.13 | 4.526 | 58.2217 | 0.60645 | 0.010107 | 84.41 | 101.74 | 27.02 | 101.8 | 49.62 | N40.49.40.080 | E14.12.09.924 | 57.9 | 2.3 | 21.4 | 0.010357 | 0.66533 | 0.0013751 | 0.21473 | 26.1033 | 2.3 | 5.2563 | 99 | 0 | 1152 | 1.5 | 0.41667 | 15661.8889 | 60 | 13.864 | 0.011318 | 0 | 47170 | 0 | 101 | 23 | 0 | 0 | 0 | 0 | 0
11:28 | 3189 | 0.085 | 5.146 | 124.9 | 4.401 | 41.3177 | 0.45478 | 0.0075797 | 84.52 | 101.79 | 27.01 | 101.8 | 49.65 | N40.49.40.008 | E14.12.09.822 | 57.7 | 5.7 | 21.46 | 0.0075019 | 0.7136 | 0.0018108 | 0.22853 | 21.4837 | 5.7 | 5.2563 | 99 | 0 | 1152 | 4.4 | 1.2222 | 15663.1111 | 60 | 14.725 | 0.01202 | 0 | 50180 | 0 | 101 | 23 | 0 | 0 | 0 | 0 | 0
11:28 | 3190 | 0.085 | 6.078 | 214.9 | 4.205 | 35.2194 | 0.59777 | 0.0099628 | 84.79 | 101.74 | 27.01 | 101.8 | 49.65 | N40.49.39.960 | E14.12.09.714 | 57.5 | 5.3 | 21.47 | 0.0098606 | 1.1078 | 0.0040951 | 0.3539 | 12.3948 | 5.3 | 5.2563 | 99 | 0 | 1152 | 5 | 1.3889 | 15664.5 | 60 | 13.731 | 0.011209 | 0 | 50180 | 0 | 101 | 23 | 0 | 0 | 0 | 0 | 0
11:28 | 3191 | 0.09 | 4.637 | 261.7 | 3.974 | 45.6194 | 0.63325 | 0.010554 | 84.87 | 101.8 | 27 | 101.8 | 49.7 | N40.49.40.152 | E14.12.09.774 | 57.3 | 4.5 | 21.43 | 0.01106 | 0.89535 | 0.0052829 | 0.28755 | 8.9086 | 4.5 | 5.2563 | 99 | 0 | 1152 | 4 | 1.1111 | 15665.6111 | 60 | 11.851 | 0.0096743 | 0 | 50180 | 0 | 101 | 23 | 0 | 0 | 0 | 0 | 0
11:28 | 3192 | 0.091 | 2.98 | 202.6 | 3.8 | 69.6879 | 0.55396 | 0.0092327 | 85.01 | 101.75 | 27.01 | 101.8 | 49.75 | N40.49.40.272 | E14.12.09.828 | 57 | 2.4 | 21.57 | 0.0097831 | 0.50336 | 0.0035778 | 0.16342 | 8.5726 | 2.4 | 5.2563 | 99 | 0 | 1152 | 2.4 | 0.66667 | 15666.2778 | 60 | 10.259 | 0.0083747 | 0 | 50180 | 0 | 101 | 23 | 0 | 0 | 0 | 0 | 0
11:28 | 3193 | 0.091 | 2.535 | 134.6 | 3.741 | 81.3293 | 0.46373 | 0.0077288 | 85.06 | 101.74 | 27.01 | 101.8 | 49.78 | N40.49.40.200 | E14.12.09.774 | 56.7 | 0.4 | 21.57 | 0.0081895 | 0.35844 | 0.0019898 | 0.11698 | 9.2296 | 0.4 | 5.2563 | 99 | 0 | 835 | 0.7 | 0.19444 | 15666.4722 | 60 | 9.87 | 0.0080571 | 0 | 50180 | 0 | 101 | 23 | 0 | 0 | 0 | 0 | 0
11:28 | 3194 | 0.095 | 2.569 | 91.65 | 3.8 | 80.1837 | 0.44003 | 0.0073338 | 84.87 | 101.72 | 27.02 | 101.8 | 49.78 | N40.49.40.128 | E14.12.09.720 | 56.4 | 0 | 21.56 | 0.0081125 | 0.34469 | 0.0012856 | 0.11261 | 20.2293 | 0 | 5.2563 | 99 | 0 | 835 | 0 | 0 | 15666.4722 | 60 | 10.302 | 0.0084098 | 0 | 50180 | 0 | 101 | 23 | 0 | 0 | 0 | 0 | 0
11:28 | 3195 | 0.092 | 2.831 | 69.41 | 3.962 | 73.1644 | 0.43279 | 0.0072131 | 84.69 | 101.71 | 27 | 101.8 | 49.78 | N40.49.40.248 | E14.12.09.792 | 56 | 0.9 | 21.63 | 0.007727 | 0.37359 | 0.00095762 | 0.12152 | 17.8692 | 0.9 | 5.2563 | 99 | 0 | 835 | 0.3 | 0.083333 | 15666.5556 | 60.2 | 15.24 | 0.012441 | 0 | 50180 | 0 | 101 | 23 | 0 | 0 | 0 | 0 | 0
11:29 | 3196 | 0.09 | 3.815 | 73.13 | 4.231 | 55.0147 | 0.71644 | 0.011941 | 84.51 | 101.8 | 27.01 | 101.8 | 49.79 | N40.49.40.176 | E14.12.09.708 | 55.7 | 5.7 | 21.55 | 0.012513 | 0.8334 | 0.0016702 | 0.26875 | 23.9716 | 5.7 | 5.2563 | 98.8 | 0 | 835 | 2.9 | 0.80556 | 15667.3611 | 61 | 12.527 | 0.010226 | 0 | 50180 | 0 | 101 | 23 | 0 | 0 | 0 | 0 | 0
11:29 | 3197 | 0.084 | 5.223 | 120.6 | 4.388 | 40.7426 | 0.47161 | 0.0078602 | 84.66 | 101.77 | 27.03 | 101.8 | 49.76 | N40.49.40.296 | E14.12.09.720 | 55.3 | 5.5 | 21.54 | 0.007688 | 0.75108 | 0.0018131 | 0.24043 | 13.5005 | 5.5 | 5.2563 | 98 | 0 | 835 | 4 | 1.1111 | 15668.4722 | 61 | 13.983 | 0.011415 | 0 | 50180 | 0 | 101 | 23 | 0 | 0 | 0 | 0 | 0
11:29 | 3198 | 0.083 | 4.84 | 183.5 | 4.37 | 43.8433 | 0.67966 | 0.011328 | 84.73 | 101.77 | 27.02 | 101.8 | 49.74 | N40.49.40.248 | E14.12.09.654 | 54.9 | 3.5 | 21.61 | 0.010948 | 1.003 | 0.0039758 | 0.32142 | 9.3578 | 3.5 | 5.2563 | 98 | 0 | 988 | 3.3 | 0.91667 | 15669.3889 | 61 | 12.151 | 0.0099192 | 0 | 50180 | 0 | 101 | 23 | 0 | 0 | 0 | 0 | 0
11:29 | 3199 | 0.088 | 3.152 | 174.5 | 4.242 | 66.1059 | 0.57281 | 0.0095468 | 84.93 | 101.77 | 27.04 | 101.8 | 49.74 | N40.49.40.176 | E14.12.09.534 | 54.6 | 2.3 | 21.61 | 0.0097823 | 0.55052 | 0.0031864 | 0.17828 | 8.295 | 2.3 | 5.2563 | 98 | 0 | 988 | 1.9 | 0.52778 | 15669.9167 | 61 | 10.456 | 0.0085355 | 0 | 50180 | 0 | 101 | 23 | 0 | 0 | 0 | 0 | 0
11:29 | 3200 | 0.088 | 2.519 | 126.7 | 4.106 | 81.9156 | 0.49058 | 0.0081763 | 85.04 | 101.74 | 27.03 | 101.8 | 49.75 | N40.49.40.128 | E14.12.09.474 | 54.3 | 0.5 | 21.6 | 0.008378 | 0.3768 | 0.0019814 | 0.12286 | 8.9529 | 0.5 | 5.2563 | 98 | 0 | 837.5 | 0.7 | 0.19444 | 15670.1111 | 61 | 9.956 | 0.0081273 | 0 | 41900 | 0 | 101 | 23 | 0 | 0 | 0 | 0 | 0
11:29 | 3201 | 0.092 | 2.476 | 88.26 | 3.999 | 83.1395 | 0.44128 | 0.0073547 | 84.93 | 101.72 | 26.99 | 101.8 | 49.72 | N40.49.40.128 | E14.12.09.438 | 54.1 | 0.1 | 21.64 | 0.0078787 | 0.33316 | 0.0012416 | 0.10886 | 15.0956 | 0.1 | 5.2563 | 98 | 0 | 837.5 | 0 | 0 | 15670.1111 | 61 | 9.983 | 0.0081494 | 0 | 29558 | 0 | 101 | 23 | 0 | 0 | 0 | 0 | 0
11:29 | 3202 | 0.093 | 2.712 | 66.31 | 4.001 | 76.1986 | 0.43699 | 0.0072831 | 84.74 | 101.71 | 27 | 101.8 | 49.7 | N40.49.40.128 | E14.12.09.414 | 54 | 0.1 | 21.56 | 0.0078869 | 0.36136 | 0.00092373 | 0.11775 | 28.0771 | 0.1 | 5.2563 | 98 | 0 | 837.5 | 0 | 0 | 15670.1111 | 61 | 13.853 | 0.011309 | 0 | 29740 | 0 | 101 | 23 | 0 | 0 | 0 | 0 | 0
11:29 | 3203 | 0.091 | 3.575 | 65.38 | 4.078 | 58.535 | 0.56823 | 0.0094705 | 84.6 | 101.71 | 27.01 | 101.8 | 49.7 | N40.49.40.080 | E14.12.09.360 | 53.8 | 2.9 | 21.56 | 0.010035 | 0.61941 | 0.0011843 | 0.20011 | 26.6051 | 2.9 | 5.2563 | 98 | 0 | 837.5 | 1.7 | 0.47222 | 15670.5833 | 61 | 15.791 | 0.012891 | 0 | 29740 | 0 | 101 | 23 | 0 | 0 | 0 | 0 | 0
11:29 | 3204 | 0.088 | 5.523 | 121.7 | 4.231 | 38.5862 | 0.70274 | 0.011712 | 84.64 | 101.81 | 27 | 101.8 | 49.67 | N40.49.40.080 | E14.12.09.264 | 53.5 | 7.4 | 21.7 | 0.012001 | 1.1835 | 0.0027263 | 0.37878 | 31.6648 | 7.4 | 5.2563 | 98 | 0 | 837.5 | 6.6 | 1.8333 | 15672.4167 | 61 | 13.727 | 0.011206 | 0 | 29740 | 0 | 101 | 23 | 0 | 0 | 0 | 0 | 0
11:29 | 3205 | 0.083 | 7.055 | 287.8 | 4.233 | 30.5434 | 0.53061 | 0.0088434 | 84.93 | 101.78 | 27 | 101.8 | 49.63 | N40.49.40.224 | E14.12.09.246 | 53.2 | 9.4 | 21.7 | 0.0085467 | 1.1414 | 0.0048681 | 0.36383 | 19.3029 | 9.4 | 5.2563 | 98 | 0 | 837.5 | 8.8 | 2.4444 | 15674.8611 | 61 | 15.79 | 0.01289 | 0 | 29740 | 0 | 101 | 23 | 0 | 0 | 0 | 0 | 0
11:29 | 3206 | 0.083 | 6.157 | 377.1 | 4.117 | 34.7977 | 0.71669 | 0.011945 | 85.01 | 101.78 | 27.01 | 101.8 | 49.62 | N40.49.40.368 | E14.12.09.228 | 52.9 | 9.2 | 21.7 | 0.011544 | 1.3455 | 0.0086156 | 0.4296 | 11.6923 | 9.2 | 5.2563 | 97.2 | 0 | 837.5 | 8.9 | 2.4722 | 15677.3333 | 61 | 12.62 | 0.010302 | 0 | 29740 | 0 | 101 | 23 | 0 | 0 | 0 | 0 | 0
11:29 | 3207 | 0.089 | 4.27 | 300.2 | 3.981 | 49.3847 | 0.61492 | 0.010249 | 85.13 | 101.83 | 26.98 | 101.8 | 49.58 | N40.49.40.368 | E14.12.09.138 | 52.6 | 6.1 | 21.84 | 0.010621 | 0.80063 | 0.0058847 | 0.25749 | 9.582 | 6.1 | 5.2563 | 97 | 0 | 899.5 | 6.5 | 1.8056 | 15679.1389 | 61 | 11.136 | 0.0090906 | 0 | 28453 | 0 | 101 | 23 | 0 | 0 | 0 | 0 | 0
11:29 | 3208 | 0.092 | 2.982 | 195 | 3.935 | 69.6158 | 0.52204 | 0.0087006 | 85.16 | 101.72 | 27.01 | 101.8 | 49.55 | N40.49.40.368 | E14.12.09.096 | 52.3 | 3.1 | 21.85 | 0.0093205 | 0.47467 | 0.0032451 | 0.15415 | 9.2031 | 3.1 | 5.2563 | 97 | 0 | 899.5 | 3.3 | 0.91667 | 15680.0556 | 61 | 10.299 | 0.0084073 | 0 | 25450 | 0 | 101 | 23 | 0 | 0 | 0 | 0 | 0
11:29 | 3209 | 0.096 | 2.675 | 122.8 | 4.005 | 77.1164 | 0.47326 | 0.0078876 | 84.98 | 101.71 | 26.99 | 101.8 | 49.52 | N40.49.40.368 | E14.12.09.078 | 52 | 2.2 | 21.84 | 0.008817 | 0.38601 | 0.0018526 | 0.12598 | 9.2296 | 2.2 | 5.2563 | 97 | 0 | 899.5 | 2 | 0.55556 | 15680.6111 | 61 | 10.093 | 0.0082392 | 0 | 25450 | 0 | 101 | 23 | 0 | 0 | 0 | 0 | 0
11:29 | 3210 | 0.095 | 2.699 | 84.9 | 4.218 | 76.4886 | 0.45089 | 0.0075148 | 84.8 | 101.71 | 26.99 | 101.8 | 49.5 | N40.49.40.416 | E14.12.09.066 | 51.7 | 2.1 | 22.01 | 0.0083128 | 0.37107 | 0.0012203 | 0.12102 | 9.2165 | 2.1 | 5.2588 | 97 | 0 | 899.5 | 1.2 | 0.33333 | 15680.9444 | 61 | 10.109 | 0.0082522 | 0 | 25450 | 0 | 101 | 23 | 0 | 0 | 0 | 0 | 0
11:29 | 3211 | 0.093 | 2.751 | 67.62 | 4.489 | 75.1577 | 0.44442 | 0.007407 | 84.5 | 101.72 | 26.97 | 101.8 | 49.44 | N40.49.40.512 | E14.12.09.120 | 51.4 | 1.5 | 22.01 | 0.008021 | 0.37279 | 0.000958 | 0.12142 | 9.3977 | 1.5 | 5.2588 | 97 | 0 | 839 | 1 | 0.27778 | 15681.2222 | 61 | 10.075 | 0.0082245 | 0 | 25450 | 0 | 101 | 23 | 0 | 0 | 0 | 0 | 0
11:29 | 3212 | 0.09 | 2.751 | 57.91 | 4.741 | 75.2366 | 0.44425 | 0.0074042 | 84.36 | 101.72 | 26.99 | 101.8 | 49.41 | N40.49.40.512 | E14.12.09.096 | 51.2 | 1.3 | 22 | 0.0077593 | 0.37265 | 0.00082012 | 0.12124 | 15.2102 | 1.3 | 5.2563 | 97 | 0 | 839 | 1 | 0.27778 | 15681.5 | 61 | 10.104 | 0.0082482 | 0 | 25450 | 0 | 101 | 23 | 0 | 0 | 0 | 0 | 0
11:29 | 3213 | 0.09 | 2.766 | 53.21 | 4.859 | 74.844 | 0.45065 | 0.0075108 | 84.21 | 101.72 | 26.97 | 101.8 | 49.36 | N40.49.40.512 | E14.12.09.066 | 51 | 1.2 | 22.18 | 0.0078711 | 0.38008 | 0.00076441 | 0.12364 | 25.1217 | 1.2 | 5.2563 | 97 | 0 | 839 | 1 | 0.27778 | 15681.7778 | 61 | 14.13 | 0.011535 | 0 | 25450 | 0 | 101 | 23 | 0 | 0 | 0 | 0 | 0
11:29 | 3214 | 0.089 | 3.317 | 58.93 | 4.768 | 62.9179 | 0.61469 | 0.010245 | 84.1 | 101.73 | 26.99 | 101.8 | 49.32 | N40.49.40.488 | E14.12.09.012 | 50.8 | 3 | 22.03 | 0.010617 | 0.6217 | 0.0011547 | 0.20112 | 18.9031 | 3 | 5.2563 | 97 | 0 | 839 | 2.3 | 0.63889 | 15682.4167 | 61 | 16.351 | 0.013348 | 0 | 25450 | 0 | 101 | 23 | 0 | 0 | 0 | 0 | 0
11:29 | 3215 | 0.086 | 4.559 | 94.59 | 4.608 | 46.398 | 0.75285 | 0.012547 | 84.22 | 101.84 | 26.98 | 101.8 | 49.29 | N40.49.40.488 | E14.12.08.922 | 50.6 | 5.8 | 22.03 | 0.012565 | 1.0465 | 0.0022701 | 0.33593 | 16.7186 | 5.8 | 5.2563 | 97 | 0 | 839 | 4.8 | 1.3333 | 15683.75 | 61.2 | 14.733 | 0.012027 | 0 | 25450 | 0 | 101 | 23 | 0 | 0 | 0 | 0 | 0
11:29 | 3216 | 0.088 | 5.174 | 154 | 4.363 | 41.0722 | 0.50284 | 0.0083806 | 84.62 | 101.79 | 26.96 | 101.8 | 49.24 | N40.49.40.488 | E14.12.08.844 | 50.4 | 5.5 | 22.21 | 0.0085874 | 0.79329 | 0.0024686 | 0.25417 | 15.3743 | 5.5 | 5.2563 | 97 | 0 | 839 | 5 | 1.3889 | 15685.1389 | 62 | 13.589 | 0.011093 | 0 | 25450 | 0 | 101 | 23 | 0 | 0 | 0 | 0 | 0
11:29 | 3217 | 0.09 | 3.644 | 163.6 | 4.1 | 57.4763 | 0.61813 | 0.010302 | 84.81 | 101.77 | 26.98 | 101.8 | 49.21 | N40.49.40.488 | E14.12.08.772 | 50.3 | 5.7 | 22.01 | 0.010796 | 0.68681 | 0.0032237 | 0.22172 | 15.5077 | 5.7 | 5.2563 | 97 | 0 | 839 | 5.3 | 1.4722 | 15686.6111 | 62 | 14.533 | 0.011864 | 0 | 25450 | 0 | 101 | 23 | 0 | 0 | 0 | 0 | 0
11:29 | 3218 | 0.09 | 3.175 | 121.8 | 3.92 | 65.5903 | 0.6473 | 0.010788 | 84.92 | 101.78 | 26.99 | 101.8 | 49.19 | N40.49.40.488 | E14.12.08.700 | 50.1 | 5.8 | 22.01 | 0.011306 | 0.62665 | 0.0025133 | 0.20302 | 11.607 | 5.8 | 5.2563 | 97 | 0 | 839 | 5.7 | 1.5833 | 15688.1944 | 62 | 14.442 | 0.011789 | 0 | 25450 | 0 | 101 | 23 | 0 | 0 | 0 | 0 | 0
11:29 | 3219 | 0.09 | 3.138 | 99.55 | 3.831 | 66.3295 | 0.66016 | 0.011003 | 85 | 101.78 | 26.98 | 101.8 | 49.18 | N40.49.40.488 | E14.12.08.634 | 50 | 5.3 | 22.19 | 0.01153 | 0.63166 | 0.002095 | 0.20471 | 9.3056 | 5.3 | 5.2563 | 97 | 0 | 961.5 | 5 | 1.3889 | 15689.5833 | 62 | 12.665 | 0.010339 | 0 | 26120 | 0 | 101 | 23 | 0 | 0 | 0 | 0 | 0
11:29 | 3220 | 0.093 | 2.583 | 88.47 | 3.841 | 79.8074 | 0.59302 | 0.0098837 | 85.08 | 101.77 | 26.98 | 101.8 | 49.16 | N40.49.40.512 | E14.12.08.574 | 49.8 | 4.6 | 21.96 | 0.010703 | 0.46706 | 0.0016725 | 0.15244 | 8.2774 | 4.6 | 5.2563 | 97 | 0 | 961.5 | 4.2 | 1.1667 | 15690.75 | 62 | 11.062 | 0.0090302 | 0 | 26790 | 0 | 101 | 23 | 0 | 0 | 0 | 0 | 0
11:29 | 3221 | 0.094 | 2.345 | 75.03 | 3.884 | 87.4655 | 0.5205 | 0.0086749 | 85.08 | 101.74 | 26.98 | 101.8 | 49.14 | N40.49.40.584 | E14.12.08.574 | 49.8 | 3.5 | 21.96 | 0.009495 | 0.37217 | 0.0012449 | 0.12195 | 8.3516 | 3.5 | 5.2563 | 96.5 | 0 | 961.5 | 3.2 | 0.88889 | 15691.6389 | 62 | 10.202 | 0.0083282 | 0 | 26790 | 0 | 101 | 23 | 0 | 0 | 0 | 0 | 0
11:29 | 3222 | 0.091 | 2.359 | 60.59 | 3.961 | 87.0766 | 0.46095 | 0.0076825 | 84.96 | 101.71 | 26.98 | 101.8 | 49.13 | N40.49.40.632 | E14.12.08.568 | 49.8 | 2.7 | 22.14 | 0.0081404 | 0.33156 | 0.00089033 | 0.10849 | 8.9636 | 2.7 | 5.2563 | 96 | 0 | 961.5 | 2.2 | 0.61111 | 15692.25 | 62 | 10.208 | 0.0083331 | 0 | 26790 | 0 | 101 | 23 | 0 | 0 | 0 | 0 | 0
11:29 | 3223 | 0.089 | 2.495 | 50.85 | 4.024 | 82.6111 | 0.4415 | 0.0073584 | 84.7 | 101.72 | 26.97 | 101.8 | 49.13 | N40.49.40.608 | E14.12.08.544 | 49.8 | 1.5 | 21.9 | 0.0076256 | 0.33588 | 0.00071568 | 0.10959 | 9.5832 | 1.5 | 5.2563 | 96 | 0 | 961.5 | 1.2 | 0.33333 | 15692.5833 | 62 | 10.212 | 0.0083363 | 0 | 26790 | 0 | 101 | 23 | 0 | 0 | 0 | 0 | 0
11:29 | 3224 | 0.089 | 2.668 | 44.84 | 4.094 | 77.4893 | 0.44483 | 0.0074138 | 84.56 | 101.72 | 26.97 | 101.8 | 49.13 | N40.49.40.584 | E14.12.08.544 | 49.8 | 0.1 | 21.9 | 0.007683 | 0.36188 | 0.00063585 | 0.11781 | 25.8153 | 0.1 | 5.2563 | 96 | 0 | 961.5 | 0.2 | 0.055556 | 15692.6389 | 62 | 10.219 | 0.008342 | 0 | 26790 | 0 | 101 | 23 | 0 | 0 | 0 | 0 | 0
11:29 | 3225 | 0.089 | 2.827 | 43.79 | 4.05 | 73.3177 | 0.4503 | 0.007505 | 84.41 | 101.72 | 26.96 | 101.8 | 49.14 | N40.49.40.560 | E14.12.08.538 | 49.7 | 0.2 | 22.08 | 0.0077775 | 0.38816 | 0.0006286 | 0.12614 | 36.1438 | 0.2 | 5.2563 | 96 | 0 | 961.5 | 0 | 0 | 15692.6389 | 62 | 15.315 | 0.012502 | 0 | 26790 | 0 | 101 | 23 | 0 | 0 | 0 | 0 | 0
11:29 | 3226 | 0.087 | 4.16 | 68.55 | 3.962 | 50.6491 | 0.84302 | 0.01405 | 84.3 | 101.77 | 26.95 | 101.8 | 49.14 | N40.49.40.560 | E14.12.08.502 | 49.5 | 3.5 | 21.84 | 0.014233 | 1.0693 | 0.0018422 | 0.34393 | 28.4097 | 3.5 | 5.2563 | 96 | 0 | 1392 | 2.4 | 0.66667 | 15693.3056 | 62 | 18.336 | 0.014968 | 0 | 26790 | 0 | 101 | 23 | 0 | 0 | 0 | 0 | 0
11:29 | 3227 | 0.083 | 6.122 | 166.5 | 3.86 | 34.979 | 0.82221 | 0.013703 | 84.49 | 101.88 | 26.96 | 101.8 | 49.13 | N40.49.40.632 | E14.12.08.454 | 49.4 | 6.3 | 21.89 | 0.013244 | 1.5348 | 0.0043641 | 0.49009 | 17.0616 | 6.3 | 5.2563 | 96 | 0 | 1392 | 5.6 | 1.5556 | 15694.8611 | 62 | 15.004 | 0.012248 | 0 | 26790 | 0 | 101 | 23 | 0 | 0 | 0 | 0 | 0
11:29 | 3228 | 0.083 | 5.767 | 276.6 | 3.729 | 37.043 | 0.68334 | 0.011389 | 84.93 | 101.83 | 26.96 | 101.8 | 49.16 | N40.49.40.704 | E14.12.08.418 | 49.4 | 6.2 | 22.07 | 0.011007 | 1.2016 | 0.0060254 | 0.38401 | 10.9541 | 6.2 | 5.2563 | 96 | 0 | 1392 | 5.7 | 1.5833 | 15696.4444 | 62 | 13.489 | 0.011011 | 0 | 26790 | 0 | 101 | 23 | 0 | 0 | 0 | 0 | 0
11:29 | 3229 | 0.091 | 3.68 | 240.1 | 3.573 | 56.9212 | 0.62482 | 0.010414 | 85.12 | 101.78 | 26.96 | 101.8 | 49.18 | N40.49.40.752 | E14.12.08.376 | 49.4 | 5.2 | 21.83 | 0.011034 | 0.7011 | 0.0047824 | 0.22634 | 9.2309 | 5.2 | 5.2563 | 96 | 0 | 1392 | 5 | 1.3889 | 15697.8333 | 62 | 11.807 | 0.0096384 | 0 | 26790 | 0 | 101 | 23 | 0 | 0 | 0 | 0 | 0
11:29 | 3230 | 0.089 | 2.657 | 154.1 | 3.484 | 77.799 | 0.54575 | 0.0090959 | 85.12 | 101.76 | 26.97 | 101.8 | 49.18 | N40.49.40.776 | E14.12.08.334 | 49.5 | 4.5 | 21.89 | 0.0094262 | 0.44215 | 0.002681 | 0.14396 | 8.7799 | 4.5 | 5.2563 | 96 | 0 | 1392 | 4.2 | 1.1667 | 15699 | 62 | 11.064 | 0.0090318 | 0 | 26790 | 0 | 101 | 23 | 0 | 0 | 0 | 0 | 0
11:29 | 3231 | 0.088 | 2.437 | 97.94 | 3.518 | 84.5216 | 0.49913 | 0.0083189 | 85.05 | 101.72 | 26.96 | 101.8 | 49.23 | N40.49.40.800 | E14.12.08.310 | 49.5 | 3.2 | 22.07 | 0.0085241 | 0.3709 | 0.0015584 | 0.12107 | 8.9216 | 3.2 | 5.2563 | 96 | 0 | 1392 | 2.9 | 0.80556 | 15699.8056 | 62 | 10.343 | 0.0084433 | 0 | 26790 | 0 | 101 | 23 | 0 | 0 | 0 | 0 | 0
11:29 | 3232 | 0.091 | 2.493 | 70.53 | 3.654 | 82.6144 | 0.46416 | 0.0077361 | 84.87 | 101.73 | 26.95 | 101.8 | 49.28 | N40.49.40.800 | E14.12.08.298 | 49.6 | 1 | 21.83 | 0.0081972 | 0.35284 | 0.0010436 | 0.11522 | 9.1589 | 1 | 5.2563 | 96 | 0 | 1392 | 0.8 | 0.22222 | 15700.0278 | 62 | 10.343 | 0.0084433 | 0 | 27597 | 0 | 101 | 23 | 0 | 0 | 0 | 0 | 0
11:29 | 3233 | 0.094 | 2.563 | 55.52 | 3.863 | 80.3728 | 0.45901 | 0.0076501 | 84.65 | 101.72 | 26.95 | 101.8 | 49.33 | N40.49.40.800 | E14.12.08.304 | 49.6 | 0.1 | 21.89 | 0.0083734 | 0.35872 | 0.00081239 | 0.11716 | 9.3592 | 0.1 | 5.2563 | 96 | 0 | 1392 | 0 | 0 | 15700.0278 | 62 | 10.347 | 0.0084465 | 0 | 29480 | 0 | 101 | 23 | 0 | 0 | 0 | 0 | 0
11:29 | 3234 | 0.091 | 2.675 | 47.54 | 4.097 | 77.2454 | 0.4531 | 0.0075517 | 84.5 | 101.72 | 26.95 | 101.8 | 49.37 | N40.49.40.800 | E14.12.08.304 | 49.6 | 0 | 22.07 | 0.0080019 | 0.36958 | 0.00068668 | 0.12039 | 9.5737 | 0 | 5.2563 | 96 | 0 | 1392 | 0 | 0 | 15700.0278 | 62 | 10.324 | 0.0084278 | 0 | 29558 | 0 | 101 | 23 | 0 | 0 | 0 | 0 | 0
11:29 | 3235 | 0.086 | 2.684 | 44.09 | 4.261 | 77.1367 | 0.46237 | 0.0077062 | 84.36 | 101.72 | 26.96 | 101.8 | 49.39 | N40.49.40.800 | E14.12.08.304 | 49.7 | 0 | 21.83 | 0.0077169 | 0.3784 | 0.00064987 | 0.12303 | 15.944 | 0 | 5.2563 | 96 | 0 | 1392 | 0 | 0 | 15700.0278 | 62 | 10.399 | 0.008489 | 0 | 29740 | 0 | 101 | 23 | 0 | 0 | 0 | 0 | 0
11:29 | 3236 | 0.085 | 2.789 | 43.39 | 4.306 | 74.3809 | 0.45629 | 0.0076048 | 84.28 | 101.72 | 26.94 | 101.8 | 49.44 | N40.49.40.776 | E14.12.08.298 | 49.7 | 0.3 | 21.89 | 0.0075268 | 0.38803 | 0.00063114 | 0.12597 | 24.1965 | 0.3 | 5.2563 | 96 | 0 | 1392 | 0 | 0 | 15700.0278 | 62 | 15.215 | 0.01242 | 0 | 29740 | 0 | 101 | 23 | 0 | 0 | 0 | 0 | 0
11:29 | 3237 | 0.087 | 3.528 | 54.83 | 4.216 | 59.3382 | 0.60826 | 0.010138 | 84.21 | 101.74 | 26.95 | 101.8 | 49.47 | N40.49.40.776 | E14.12.08.280 | 49.7 | 1.6 | 22.07 | 0.01027 | 0.65433 | 0.0010632 | 0.21123 | 28.3656 | 1.6 | 5.2563 | 96 | 0 | 1392 | 1.1 | 0.30556 | 15700.3333 | 62 | 16.269 | 0.013281 | 0 | 30628 | 0 | 101 | 23 | 0 | 0 | 0 | 0 | 0
11:29 | 3238 | 0.085 | 4.546 | 93.97 | 4.026 | 46.5368 | 0.72725 | 0.012121 | 84.36 | 101.82 | 26.94 | 101.8 | 49.5 | N40.49.40.800 | E14.12.08.232 | 49.7 | 3.9 | 21.83 | 0.011996 | 1.0081 | 0.0021785 | 0.32352 | 22.7489 | 3.9 | 5.2563 | 97 | 0 | 1392 | 3.1 | 0.86111 | 15701.1944 | 62 | 16.598 | 0.013549 | 0 | 38620 | 0 | 101 | 23 | 0 | 0 | 0 | 0 | 0
11:29 | 3239 | 0.085 | 5.132 | 139 | 3.852 | 41.4208 | 0.7608 | 0.01268 | 84.74 | 101.84 | 26.94 | 101.8 | 49.5 | N40.49.40.800 | E14.12.08.172 | 49.6 | 5.1 | 21.89 | 0.01255 | 1.1905 | 0.0033712 | 0.38128 | 14.1454 | 5.1 | 5.2588 | 97 | 0 | 1392 | 4.5 | 1.25 | 15702.4444 | 62 | 14.222 | 0.01161 | 0 | 38620 | 0 | 101 | 23 | 0 | 0 | 0 | 0 | 0
11:29 | 3240 | 0.086 | 4.35 | 158.3 | 3.662 | 48.5412 | 0.71257 | 0.011876 | 85.07 | 101.78 | 26.95 | 101.8 | 49.55 | N40.49.40.800 | E14.12.08.136 | 49.6 | 3.5 | 22.07 | 0.011893 | 0.94514 | 0.0035958 | 0.30365 | 10.4076 | 3.5 | 5.2563 | 97 | 0 | 1392 | 3.4 | 0.94444 | 15703.3889 | 62 | 13.164 | 0.010746 | 0 | 38620 | 0 | 101 | 23 | 0 | 0 | 0 | 0 | 0
11:29 | 3241 | 0.09 | 3.042 | 131.1 | 3.548 | 68.3399 | 0.62015 | 0.010336 | 85.11 | 101.78 | 26.94 | 101.8 | 49.59 | N40.49.40.800 | E14.12.08.106 | 49.6 | 2.2 | 21.83 | 0.010832 | 0.57522 | 0.0025918 | 0.18658 | 13.7494 | 2.2 | 5.2588 | 97 | 0 | 1392 | 2 | 0.55556 | 15703.9444 | 62 | 11.955 | 0.0097592 | 0 | 38620 | 0 | 101 | 23 | 0 | 0 | 0 | 0 | 0
11:29 | 3242 | 0.091 | 2.54 | 88.84 | 3.533 | 81.1647 | 0.54067 | 0.0090112 | 85.11 | 101.75 | 26.94 | 101.8 | 49.6 | N40.49.40.824 | E14.12.08.076 | 49.6 | 1.3 | 21.89 | 0.0095483 | 0.41874 | 0.0015312 | 0.13665 | 19.0988 | 1.3 | 5.2563 | 97 | 0 | 1392 | 1.2 | 0.33333 | 15704.2778 | 62 | 14.852 | 0.012124 | 0 | 38620 | 0 | 101 | 23 | 0 | 0 | 0 | 0 | 0
11:29 | 3243 | 0.09 | 2.749 | 66.92 | 3.665 | 75.2911 | 0.66322 | 0.011054 | 85 | 101.76 | 26.94 | 101.8 | 49.63 | N40.49.40.824 | E14.12.08.058 | 49.5 | 1.7 | 22.07 | 0.011584 | 0.55592 | 0.0014148 | 0.18087 | 33.5859 | 1.7 | 5.2563 | 97 | 0 | 1392 | 1.3 | 0.36111 | 15704.6389 | 62 | 15.43 | 0.012596 | 0 | 38620 | 0 | 101 | 23 | 0 | 0 | 0 | 0 | 0
11:29 | 3244 | 0.09 | 3.713 | 73.5 | 3.929 | 56.4551 | 0.6938 | 0.011563 | 85 | 101.8 | 26.91 | 101.8 | 49.65 | N40.49.40.824 | E14.12.08.010 | 49.5 | 3.8 | 21.83 | 0.012118 | 0.78549 | 0.0016256 | 0.25346 | 41.8585 | 3.8 | 5.2563 | 97 | 0 | 1392 | 3.1 | 0.86111 | 15705.5 | 62 | 15.991 | 0.013054 | 0 | 38620 | 0 | 101 | 23 | 0 | 0 | 0 | 0 | 0
11:29 | 3245 | 0.086 | 5.668 | 158.5 | 4.136 | 37.6483 | 0.8207 | 0.013678 | 85.19 | 101.82 | 26.91 | 101.8 | 49.65 | N40.49.40.824 | E14.12.07.920 | 49.5 | 8.2 | 21.89 | 0.013697 | 1.4184 | 0.0041468 | 0.45364 | 52.4421 | 8.2 | 5.2563 | 97 | 0 | 1451 | 7.3 | 2.0278 | 15707.5278 | 62 | 16.631 | 0.013576 | 0 | 54184 | 0 | 101 | 23 | 0 | 0 | 0 | 0 | 0
11:29 | 3246 | 0.083 | 8.301 | 378.3 | 4.233 | 26.1493 | 0.71852 | 0.011975 | 85.34 | 101.85 | 26.92 | 101.8 | 49.65 | N40.49.40.872 | E14.12.07.764 | 49.4 | 13.9 | 22.07 | 0.011574 | 1.8187 | 0.0086651 | 0.57869 | 29.4863 | 13.9 | 3.6206 | 97 | 0 | 1762 | 13 | 3.6111 | 15711.1389 | 62 | 27.833 | 0.022721 | 0 | 96040 | 0 | 101 | 23 | 0 | 0 | 0 | 0 | 0
11:29 | 3247 | 0.078 | 6.711 | 425.5 | 4.49 | 32.0622 | 1.0963 | 0.018271 | 85.48 | 101.91 | 26.94 | 101.8 | 49.67 | N40.49.40.920 | E14.12.07.566 | 49.3 | 17.4 | 21.83 | 0.016594 | 2.2433 | 0.01487 | 0.71493 | 10.303 | 17.4 | 5.2563 | 97 | 0 | 1762 | 16.6 | 4.6111 | 15715.75 | 62 | 30.136 | 0.024601 | 0 | 102060 | 0 | 101 | 23 | 0 | 0 | 0 | 0 | 0
11:29 | 3248 | 0.081 | 2.991 | 276.2 | 5.006 | 69.6587 | 1.3173 | 0.021955 | 86.27 | 102.4 | 26.92 | 101.8 | 49.69 | N40.49.40.968 | E14.12.07.380 | 49.3 | 16.9 | 21.89 | 0.020707 | 1.2014 | 0.011599 | 0.38874 | 14.1586 | 16.9 | 5.2563 | 97 | 0 | 1762 | 16.7 | 4.6389 | 15720.3889 | 62 | 16.139 | 0.013175 | 0 | 102060 | 0 | 101 | 23 | 0 | 0 | 0 | 0 | 0
11:29 | 3249 | 0.09 | 1.545 | 140 | 5.502 | 130.0119 | 0.85344 | 0.014224 | 87.24 | 102.04 | 26.94 | 101.8 | 49.69 | N40.49.41.040 | E14.12.07.170 | 49.3 | 16.6 | 22.07 | 0.014906 | 0.40205 | 0.0038089 | 0.13404 | 19.7776 | 16.6 | 5.2563 | 97 | 0 | 1762 | 16.3 | 4.5278 | 15724.9167 | 62 | 15.089 | 0.012318 | 0 | 39384 | 0 | 101 | 23 | 0 | 0 | 0 | 0 | 0
11:29 | 3250 | 0.092 | 2.691 | 82.38 | 5.792 | 76.7887 | 0.69636 | 0.011606 | 87.24 | 101.81 | 26.94 | 101.8 | 49.7 | N40.49.41.112 | E14.12.06.990 | 49.3 | 17.1 | 21.83 | 0.012433 | 0.57139 | 0.0018287 | 0.18617 | 19.0198 | 17.1 | 5.2588 | 97 | 0 | 1762 | 17 | 4.7222 | 15729.6389 | 62 | 15.225 | 0.012429 | 0 | 32420 | 0 | 101 | 23 | 0 | 0 | 0 | 0 | 0
11:29 | 3251 | 0.096 | 3.767 | 89.92 | 5.803 | 55.5958 | 0.70771 | 0.011795 | 86.91 | 101.79 | 26.93 | 101.8 | 49.7 | N40.49.41.016 | E14.12.06.690 | 49.2 | 17.2 | 21.89 | 0.013185 | 0.81289 | 0.0020287 | 0.26262 | 15.6154 | 17.2 | 5.2563 | 97 | 0 | 1762 | 17 | 4.7222 | 15734.3611 | 62 | 15.359 | 0.012538 | 0 | 32420 | 0 | 101 | 23 | 0 | 0 | 0 | 0 | 0
11:29 | 3252 | 0.097 | 3.662 | 111.6 | 5.599 | 57.1076 | 0.69877 | 0.011646 | 86.54 | 101.8 | 26.94 | 101.8 | 49.7 | N40.49.41.088 | E14.12.06.528 | 49.1 | 16.8 | 22.07 | 0.013154 | 0.78026 | 0.002486 | 0.25233 | 8.3318 | 16.8 | 5.2563 | 97 | 0 | 1092.5 | 16.7 | 4.6389 | 15739 | 62 | 14.76 | 0.012049 | 0 | 26628 | 0 | 101 | 23 | 0 | 0 | 0 | 0 | 0
11:29 | 3253 | 0.093 | 3.063 | 112.8 | 5.314 | 67.8298 | 0.67956 | 0.011326 | 86.35 | 101.8 | 26.94 | 101.79 | 49.68 | N40.49.41.184 | E14.12.06.408 | 49.1 | 14.6 | 21.82 | 0.012265 | 0.63468 | 0.0024436 | 0.20602 | 8.0389 | 14.6 | 5.2563 | 97 | 0 | 1092.5 | 14.6 | 4.0556 | 15743.0556 | 62 | 12.713 | 0.010378 | 0 | 26682 | 0 | 101 | 23 | 0 | 0 | 0 | 0 | 0
11:29 | 3254 | 0.095 | 1.758 | 93.36 | 5.005 | 114.8298 | 0.61018 | 0.01017 | 86.17 | 101.78 | 26.94 | 101.79 | 49.65 | N40.49.41.256 | E14.12.06.306 | 48.9 | 12.4 | 21.88 | 0.011249 | 0.32708 | 0.001816 | 0.10861 | 10.4201 | 12.4 | 5.2563 | 97 | 0 | 1092.5 | 12.4 | 3.4444 | 15746.5 | 62 | 12.407 | 0.010128 | 0 | 26520 | 0 | 101 | 23 | 0 | 0 | 0 | 0 | 0
11:30 | 3255 | 0.097 | 1.799 | 65.45 | 4.758 | 112.246 | 0.5756 | 0.0095933 | 85.95 | 101.76 | 26.93 | 101.79 | 49.65 | N40.49.41.328 | E14.12.06.216 | 48.8 | 8.9 | 22.07 | 0.010835 | 0.31574 | 0.0012009 | 0.10484 | 10.4943 | 8.9 | 5.2588 | 97 | 0 | 1092.5 | 9.1 | 2.5278 | 15749.0278 | 62 | 12.071 | 0.0098539 | 0 | 26520 | 0 | 101 | 23 | 0 | 0 | 0 | 0 | 0
11:30 | 3256 | 0.101 | 2.469 | 47.11 | 4.523 | 83.0679 | 0.55386 | 0.009231 | 85.66 | 101.75 | 26.93 | 101.79 | 49.65 | N40.49.41.352 | E14.12.06.150 | 48.7 | 6.5 | 21.82 | 0.010856 | 0.41697 | 0.00083178 | 0.13674 | 22.4091 | 6.5 | 5.2588 | 97 | 0 | 1092.5 | 6.4 | 1.7778 | 15750.8056 | 62 | 12.355 | 0.010086 | 0 | 27460 | 0 | 101 | 23 | 0 | 0 | 0 | 0 | 0
11:30 | 3257 | 0.1 | 2.642 | 43.18 | 4.339 | 77.9191 | 0.52364 | 0.0087273 | 85.44 | 101.74 | 26.93 | 101.79 | 49.65 | N40.49.41.400 | E14.12.06.078 | 48.5 | 7 | 21.88 | 0.010162 | 0.42184 | 0.00072079 | 0.13793 | 16.3457 | 7 | 5.2563 | 97 | 0 | 1092.5 | 6.6 | 1.8333 | 15752.6389 | 62 | 16.325 | 0.013327 | 0 | 28400 | 0 | 101 | 23 | 0 | 0 | 0 | 0 | 0
11:30 | 3258 | 0.095 | 3.898 | 51.44 | 4.256 | 53.8154 | 0.77665 | 0.012944 | 85.29 | 101.8 | 26.91 | 101.79 | 49.64 | N40.49.41.448 | E14.12.05.964 | 48.4 | 10.7 | 22.07 | 0.014319 | 0.9231 | 0.0012736 | 0.2979 | 34.812 | 10.7 | 5.2563 | 97 | 0 | 1092.5 | 9.9 | 2.75 | 15755.3889 | 62 | 9.217 | 0.0075241 | 0 | 28400 | 0 | 101 | 23 | 0 | 0 | 0 | 0 | 0
11:30 | 3259 | 0.088 | 7.371 | 99.35 | 4.249 | 29.2678 | 0.31281 | 0.0052135 | 85.33 | 101.73 | 26.93 | 101.79 | 49.59 | N40.49.41.496 | E14.12.05.832 | 48.3 | 13.4 | 21.82 | 0.0053422 | 0.70306 | 0.00099071 | 0.22414 | 37.2837 | 13.4 | 5.2563 | 97 | 0 | 1092.5 | 12.9 | 3.5833 | 15758.9722 | 62 | 11.672 | 0.0095282 | 0 | 28400 | 0 | 101 | 23 | 0 | 0 | 0 | 0 | 0
11:30 | 3260 | 0.088 | 10.96 | 118.9 | 4.209 | 20.0803 | 0.46398 | 0.0077331 | 85.07 | 101.72 | 26.91 | 101.79 | 49.6 | N40.49.41.592 | E14.12.05.688 | 48.2 | 15.7 | 21.88 | 0.0079239 | 1.5506 | 0.0017587 | 0.49242 | 26.8734 | 15.7 | 2.395 | 97 | 0 | 1092.5 | 14.8 | 4.1111 | 15763.0833 | 62 | 13.077 | 0.010675 | 0 | 28400 | 0 | 101 | 23 | 0 | 0 | 0 | 0 | 0
11:30 | 3261 | 0.086 | 10.77 | 137.6 | 3.957 | 20.4178 | 0.50488 | 0.0084147 | 84.78 | 101.73 | 26.91 | 101.8 | 49.57 | N40.49.41.688 | E14.12.05.556 | 48.1 | 15 | 22.07 | 0.0084264 | 1.658 | 0.0022146 | 0.52652 | 16.7356 | 15 | 2.312 | 97 | 0 | 908.5 | 14.7 | 4.0833 | 15767.1667 | 62 | 12.505 | 0.010208 | 0 | 28078 | 0 | 101 | 23 | 0 | 0 | 0 | 0 | 0
11:30 | 3262 | 0.088 | 6.274 | 135 | 3.664 | 34.1427 | 0.59711 | 0.0099519 | 84.74 | 101.76 | 26.9 | 101.8 | 49.54 | N40.49.41.760 | E14.12.05.436 | 48 | 13.2 | 21.82 | 0.010197 | 1.1423 | 0.0025697 | 0.36492 | 22.5716 | 13.2 | 5.2563 | 97 | 0 | 871.5 | 12.9 | 3.5833 | 15770.75 | 61.8 | 11.975 | 0.0097755 | 0 | 34875 | 0 | 101 | 23 | 0 | 0 | 0 | 0 | 0
11:30 | 3263 | 0.093 | 4.607 | 83 | 3.886 | 45.8673 | 0.49592 | 0.0082653 | 84.78 | 101.75 | 26.91 | 101.8 | 49.55 | N40.49.41.832 | E14.12.05.364 | 47.9 | 8.8 | 21.88 | 0.0089504 | 0.69664 | 0.0013121 | 0.2239 | 54.8093 | 8.8 | 5.2563 | 97 | 0 | 871.5 | 10.8 | 3 | 15773.75 | 61 | 13.209 | 0.010783 | 0 | 38340 | 0 | 101 | 23 | 0 | 0 | 0 | 0 | 0
11:30 | 3264 | 0.204 | 4.803 | 99.48 | 4.812 | 43.1151 | 0.62957 | 0.010493 | 84.71 | 101.76 | 26.91 | 101.8 | 49.53 | N40.49.41.904 | E14.12.05.322 | 47.9 | 8.6 | 22.07 | 0.024925 | 0.92202 | 0.0019965 | 0.30281 | 55.5311 | 8.6 | 5.2588 | 97 | 0 | 871.5 | 8.1 | 2.25 | 15776 | 61 | 18.089 | 0.014767 | 0 | 38340 | 0 | 101 | 23 | 0 | 0 | 0 | 0 | 0
11:30 | 3265 | 0.986 | 7.994 | 236.5 | 5.629 | 24.4756 | 0.88283 | 0.014714 | 84.67 | 101.81 | 26.92 | 101.8 | 49.52 | N40.49.41.976 | E14.12.05.196 | 47.8 | 13 | 21.82 | 0.16893 | 2.1519 | 0.0066559 | 0.76157 | 41.1834 | 13 | 3.0981 | 97 | 0 | 871.5 | 13 | 3.6111 | 15779.6111 | 61 | 32.62 | 0.026629 | 0 | 38340 | 0 | 101 | 23 | 0 | 0 | 0 | 0 | 0
11:30 | 3266 | 1.143 | 6.292 | 347.8 | 5.784 | 29.3568 | 1.0658 | 0.017764 | 85.01 | 101.92 | 26.91 | 101.8 | 49.54 | N40.49.42.048 | E14.12.05.022 | 47.8 | 17.4 | 21.88 | 0.23642 | 2.0448 | 0.011817 | 0.76126 | 30.678 | 17.4 | 5.2588 | 97 | 0 | 871.5 | 16 | 4.4444 | 15784.0556 | 60.2 | 30.133 | 0.024598 | 0 | 35332 | 0 | 101 | 23 | 0 | 0 | 0 | 0 | 0
11:30 | 3267 | 0.51 | 3.02 | 181.6 | 6.028 | 60.7418 | 1.6077 | 0.026795 | 86.05 | 102.69 | 26.91 | 101.8 | 49.55 | N40.49.42.144 | E14.12.04.830 | 47.8 | 18.8 | 22.07 | 0.15912 | 1.4804 | 0.009307 | 0.54517 | 24.8262 | 18.8 | 5.2563 | 97 | 0 | 871.5 | 17.2 | 4.7778 | 15788.8333 | 60 | 20.105 | 0.016412 | 0 | 33400 | 0 | 101 | 23 | 0 | 0 | 0 | 0 | 0
11:30 | 3268 | 0.216 | 3.83 | 109.1 | 6.252 | 53.1217 | 1.0498 | 0.017496 | 87.57 | 102.13 | 26.91 | 101.79 | 49.55 | N40.49.42.216 | E14.12.04.620 | 47.8 | 20 | 21.82 | 0.044005 | 1.226 | 0.003651 | 0.40801 | 14.7482 | 20 | 5.2563 | 97 | 0 | 871.5 | 20 | 5.5556 | 15794.3889 | 60 | 16.212 | 0.013234 | 0 | 37270 | 0 | 101 | 23 | 0 | 0 | 0 | 0 | 0
11:30 | 3269 | 0.134 | 4.262 | 106.2 | 6.154 | 48.971 | 0.78438 | 0.013073 | 87.68 | 101.89 | 26.91 | 101.79 | 49.54 | N40.49.42.336 | E14.12.04.422 | 47.8 | 19.6 | 21.88 | 0.020398 | 1.0193 | 0.0026555 | 0.33123 | 18.722 | 19.6 | 5.2563 | 97.2 | 0 | 871.5 | 20 | 5.5556 | 15799.9444 | 60 | 16.3 | 0.013306 | 0 | 33506 | 0 | 101 | 23 | 0 | 0 | 0 | 0 | 0
11:30 | 3270 | 0.123 | 2.536 | 88 | 5.839 | 80.3166 | 0.75826 | 0.012638 | 87.24 | 101.81 | 26.91 | 101.79 | 49.55 | N40.49.42.408 | E14.12.04.224 | 47.8 | 18.9 | 22.06 | 0.0181 | 0.58634 | 0.0021271 | 0.19368 | 25.264 | 18.9 | 5.2563 | 98 | 0 | 871.5 | 19.7 | 5.4722 | 15805.4167 | 60 | 15.833 | 0.012925 | 0 | 27860 | 0 | 101 | 23 | 0 | 0 | 0 | 0 | 0
11:30 | 3271 | 0.116 | 2.922 | 60.97 | 5.631 | 70.4204 | 0.84542 | 0.01409 | 86.87 | 101.82 | 26.92 | 101.79 | 49.55 | N40.49.42.456 | E14.12.03.984 | 47.8 | 19.8 | 21.82 | 0.019032 | 0.75324 | 0.0016432 | 0.24672 | 30.484 | 19.8 | 5.2563 | 98 | 0 | 871.5 | 19.3 | 5.3611 | 15810.7778 | 60 | 15.742 | 0.012851 | 0 | 27860 | 0 | 101 | 23 | 0 | 0 | 0 | 0 | 0
11:30 | 3272 | 0.105 | 4.853 | 67.54 | 5.478 | 43.5312 | 0.71132 | 0.011855 | 86.61 | 101.78 | 26.9 | 101.79 | 49.54 | N40.49.42.504 | E14.12.03.720 | 47.8 | 20.8 | 21.88 | 0.014495 | 1.0526 | 0.0015315 | 0.33878 | 31.7393 | 20.8 | 5.2563 | 98 | 0 | 1347 | 20.3 | 5.6389 | 15816.4167 | 60 | 16.42 | 0.013404 | 0 | 35600 | 0 | 101 | 23 | 0 | 0 | 0 | 0 | 0
11:30 | 3273 | 0.106 | 5.515 | 98.24 | 5.299 | 38.5139 | 0.76159 | 0.012693 | 86.35 | 101.81 | 26.9 | 101.79 | 49.58 | N40.49.42.576 | E14.12.03.462 | 47.8 | 21.6 | 22.06 | 0.015667 | 1.2807 | 0.0023851 | 0.41123 | 32.393 | 21.6 | 5.2563 | 98 | 0 | 1347 | 21 | 5.8333 | 15822.25 | 60 | 17.233 | 0.014068 | 0 | 40224 | 0 | 101 | 23 | 0 | 0 | 0 | 0 | 0
11:30 | 3274 | 0.105 | 5.558 | 119.6 | 5.093 | 38.2364 | 0.78738 | 0.013123 | 86.14 | 101.82 | 26.9 | 101.79 | 49.63 | N40.49.42.648 | E14.12.03.192 | 47.9 | 22.5 | 21.82 | 0.016044 | 1.3344 | 0.003002 | 0.42833 | 27.7236 | 22.5 | 5.2563 | 98 | 0 | 1347 | 21.6 | 6 | 15828.25 | 60 | 17.753 | 0.014492 | 0 | 38988 | 0 | 101 | 23 | 0 | 0 | 0 | 0 | 0
11:30 | 3275 | 0.1 | 5.47 | 123.7 | 4.952 | 38.8581 | 0.81633 | 0.013606 | 85.99 | 101.84 | 26.88 | 101.79 | 49.67 | N40.49.42.864 | E14.12.03.018 | 48.1 | 23.1 | 21.88 | 0.015842 | 1.3616 | 0.0032191 | 0.43679 | 13.3602 | 23.1 | 5.2563 | 98 | 0 | 1347 | 23 | 6.3889 | 15834.6389 | 60 | 17.842 | 0.014565 | 0 | 34796 | 0 | 101 | 23 | 0 | 0 | 0 | 0 | 0
11:30 | 3276 | 0.098 | 4.402 | 111.3 | 4.855 | 47.8621 | 0.85649 | 0.014275 | 85.92 | 101.85 | 26.86 | 101.79 | 49.68 | N40.49.43.176 | E14.12.02.976 | 48.7 | 22.1 | 21.98 | 0.016289 | 1.1496 | 0.0030389 | 0.37024 | 5.7964 | 22.1 | 5.2563 | 98 | 0 | 1347 | 22.2 | 6.1667 | 15840.8056 | 60 | 18.203 | 0.01486 | 0 | 29480 | 0 | 101 | 23 | 0 | 0 | 0 | 0 | 0
11:30 | 3277 | 0.101 | 2.067 | 77.74 | 4.851 | 98.2836 | 0.83866 | 0.013978 | 85.81 | 101.83 | 26.87 | 101.78 | 49.69 | N40.49.43.248 | E14.12.02.766 | 48.7 | 20.5 | 21.73 | 0.016438 | 0.52858 | 0.0020784 | 0.17466 | 3.5974 | 20.5 | 5.2563 | 98 | 0 | 1347 | 22 | 6.1111 | 15846.9167 | 60 | 17.078 | 0.013941 | 0 | 26978 | 0 | 101 | 23 | 0 | 0 | 0 | 0 | 0
11:30 | 3278 | 0.104 | 0.859 | 43.98 | 4.91 | 220.0311 | 0.81004 | 0.013501 | 85.74 | 101.85 | 26.88 | 101.78 | 49.75 | N40.49.43.344 | E14.12.02.568 | 48.7 | 18.6 | 21.8 | 0.016349 | 0.21217 | 0.0011357 | 0.074936 | 2.6418 | 18.6 | 5.2563 | 98 | 0 | 1347 | 19.3 | 5.3611 | 15852.2778 | 59.3 | 16.447 | 0.013426 | 0 | 26250 | 0 | 101 | 23 | 0 | 0 | 0 | 0 | 0
11:30 | 3279 | 0.1 | 0.511 | 26.47 | 4.93 | 346.2137 | 0.78973 | 0.013162 | 85.59 | 101.83 | 26.87 | 101.78 | 49.76 | N40.49.43.200 | E14.12.02.256 | 48.7 | 16.1 | 21.82 | 0.015326 | 0.12305 | 0.00066639 | 0.046354 | 2.4805 | 16.1 | 5.2563 | 98 | 0 | 1347 | 16.1 | 4.4722 | 15856.75 | 59 | 14.36 | 0.011722 | 0 | 26466 | 0 | 101 | 23 | 0 | 0 | 0 | 0 | 0
11:30 | 3280 | 0.099 | 0.418 | 18.57 | 4.889 | 408.9817 | 0.6848 | 0.011413 | 85.44 | 101.81 | 26.88 | 101.78 | 49.76 | N40.49.43.128 | E14.12.02.010 | 48.6 | 14.5 | 21.62 | 0.013157 | 0.087281 | 0.00040539 | 0.034011 | 5.0254 | 14.5 | 5.2563 | 98 | 0 | 1347 | 14.7 | 4.0833 | 15860.8333 | 59 | 12.227 | 0.0099812 | 0 | 26790 | 0 | 101 | 23 | 0 | 0 | 0 | 0 | 0
11:30 | 3281 | 0.097 | 0.471 | 13.95 | 4.789 | 372.3559 | 0.58554 | 0.0097591 | 85.22 | 101.77 | 26.89 | 101.78 | 49.76 | N40.49.43.104 | E14.12.01.776 | 48.5 | 14.1 | 21.82 | 0.011023 | 0.084093 | 0.00026039 | 0.03195 | 9.1807 | 14.1 | 5.2563 | 98 | 0 | 1347 | 14 | 3.8889 | 15864.7222 | 59 | 11.057 | 0.0090261 | 0 | 26790 | 0 | 101 | 23 | 0 | 0 | 0 | 0 | 0
11:30 | 3282 | 0.094 | 1.296 | 11.916 | 4.648 | 152.7421 | 0.4885 | 0.0081417 | 84.89 | 101.73 | 26.87 | 101.78 | 49.76 | N40.49.43.056 | E14.12.01.554 | 48.3 | 14 | 21.83 | 0.0089114 | 0.19304 | 0.00018556 | 0.065228 | 11.5502 | 14 | 5.2563 | 98 | 0 | 1347 | 14 | 3.8889 | 15868.6111 | 59 | 10.892 | 0.0088914 | 0 | 26790 | 0 | 101 | 23 | 0 | 0 | 0 | 0 | 0
11:30 | 3283 | 0.09 | 2.483 | 10.356 | 4.459 | 82.9704 | 0.48742 | 0.0081236 | 84.51 | 101.71 | 26.88 | 101.78 | 49.75 | N40.49.43.032 | E14.12.01.362 | 48.1 | 13.1 | 21.59 | 0.0085132 | 0.36903 | 0.00016091 | 0.12047 | 14.5522 | 13.1 | 5.2563 | 98 | 0 | 1347 | 14 | 3.8889 | 15872.5 | 59 | 11.386 | 0.0092947 | 0 | 31626 | 0 | 101 | 22.4 | 0 | 0 | 0 | 0 | 0
11:30 | 3284 | 0.09 | 3.252 | 9.507 | 4.237 | 64.1063 | 0.47546 | 0.0079243 | 84.26 | 101.73 | 26.88 | 101.79 | 49.77 | N40.49.42.984 | E14.12.01.194 | 47.8 | 10.8 | 21.65 | 0.0083043 | 0.47146 | 0.0001441 | 0.15264 | 11.4195 | 10.8 | 5.2588 | 98 | 0 | 940 | 14 | 3.8889 | 15876.3889 | 59 | 11.789 | 0.0096237 | 0 | 37778 | 0 | 101 | 22 | 0 | 0 | 0 | 0 | 0
11:30 | 3285 | 0.092 | 3.585 | 10.379 | 3.967 | 58.356 | 0.54613 | 0.0091021 | 83.95 | 101.72 | 26.89 | 101.78 | 49.75 | N40.49.42.960 | E14.12.01.044 | 47.6 | 9.5 | 21.66 | 0.0097506 | 0.59698 | 0.00018069 | 0.1929 | 9.5859 | 9.5 | 5.2563 | 98 | 0 | 940 | 9.7 | 2.6944 | 15879.0833 | 59 | 11.029 | 0.0090033 | 0 | 27968 | 0 | 101 | 22 | 0 | 0 | 0 | 0 | 0
11:30 | 3286 | 0.091 | 3.043 | 12.904 | 3.682 | 68.2955 | 0.50032 | 0.0083387 | 83.8 | 101.72 | 26.88 | 101.78 | 49.76 | N40.49.42.960 | E14.12.00.924 | 47.4 | 7.7 | 21.53 | 0.0088357 | 0.46423 | 0.00020581 | 0.15063 | 9.278 | 7.7 | 5.2563 | 98 | 0 | 940 | 8 | 2.2222 | 15881.3056 | 59 | 10.705 | 0.0087388 | 0 | 28130 | 0 | 101 | 22 | 0 | 0 | 0 | 0 | 0
11:30 | 3287 | 0.092 | 2.666 | 15.36 | 3.404 | 77.4716 | 0.4756 | 0.0079267 | 83.65 | 101.71 | 26.89 | 101.79 | 49.74 | N40.49.43.032 | E14.12.00.870 | 47.2 | 7.5 | 21.6 | 0.0084914 | 0.38662 | 0.00023288 | 0.126 | 9.349 | 7.5 | 5.2563 | 98 | 0 | 940 | 8 | 2.2222 | 15883.5278 | 59 | 10.582 | 0.0086384 | 0 | 29579 | 0 | 101 | 22 | 0 | 0 | 0 | 0 | 0
11:30 | 3288 | 0.089 | 2.622 | 16.5 | 3.169 | 78.7962 | 0.4681 | 0.0078016 | 83.54 | 101.7 | 26.87 | 101.79 | 49.75 | N40.49.43.152 | E14.12.00.846 | 47.1 | 6.6 | 21.6 | 0.0080849 | 0.37424 | 0.00024621 | 0.1219 | 9.9875 | 6.6 | 5.2563 | 98 | 0 | 940 | 6.9 | 1.9167 | 15885.4444 | 59 | 10.488 | 0.0085616 | 0 | 29740 | 0 | 101 | 22 | 0 | 0 | 0 | 0 | 0
11:30 | 3289 | 0.091 | 2.62 | 16.12 | 2.948 | 78.7955 | 0.47167 | 0.0078612 | 83.35 | 101.71 | 26.86 | 101.79 | 49.75 | N40.49.43.224 | E14.12.00.828 | 47 | 5 | 21.58 | 0.0083298 | 0.37681 | 0.00024238 | 0.12284 | 20.8085 | 5 | 5.2563 | 98 | 0 | 940 | 4.9 | 1.3611 | 15886.8056 | 59 | 10.486 | 0.00856 | 0 | 29740 | 0 | 101 | 22 | 0 | 0 | 0 | 0 | 0
11:30 | 3290 | 0.091 | 2.804 | 14.9 | 2.773 | 73.8487 | 0.47265 | 0.0078775 | 83.2 | 101.71 | 26.83 | 101.79 | 49.78 | N40.49.43.248 | E14.12.00.756 | 47 | 4.7 | 21.62 | 0.008347 | 0.40411 | 0.0002245 | 0.13144 | 26.596 | 4.7 | 5.2563 | 98 | 0 | 1303 | 4 | 1.1111 | 15887.9167 | 59 | 15.783 | 0.012884 | 0 | 34987 | 0 | 101 | 22 | 0 | 0 | 0 | 0 | 0
11:30 | 3291 | 0.09 | 3.717 | 17.68 | 2.698 | 56.3941 | 0.7551 | 0.012585 | 83.09 | 101.72 | 26.83 | 101.79 | 49.78 | N40.49.43.272 | E14.12.00.672 | 47.1 | 6.7 | 21.48 | 0.013189 | 0.85581 | 0.00042558 | 0.27615 | 30.9857 | 6.7 | 5.2588 | 98 | 0 | 1303 | 5.9 | 1.6389 | 15889.5556 | 58.8 | 15.936 | 0.013009 | 0 | 42089 | 0 | 101 | 22 | 0 | 0 | 0 | 0 | 0
11:30 | 3292 | 0.085 | 5.09 | 28.15 | 2.774 | 41.7471 | 0.71882 | 0.01198 | 83.24 | 101.81 | 26.82 | 101.79 | 49.78 | N40.49.43.320 | E14.12.00.558 | 47.2 | 9.5 | 21.47 | 0.011857 | 1.1156 | 0.00064505 | 0.35734 | 39.3455 | 9.5 | 5.2563 | 98 | 0 | 1303 | 8.9 | 2.4722 | 15892.0278 | 58 | 16.161 | 0.013193 | 0 | 42652 | 0 | 101 | 22 | 0 | 0 | 0 | 0 | 0
11:30 | 3293 | 0.083 | 5.949 | 48.85 | 2.918 | 35.9572 | 0.72403 | 0.012067 | 83.53 | 101.81 | 26.84 | 101.79 | 49.8 | N40.49.43.344 | E14.12.00.408 | 47.3 | 12 | 21.67 | 0.011662 | 1.3134 | 0.0011275 | 0.41954 | 43.9853 | 12 | 5.2563 | 98 | 0 | 1303 | 10 | 2.7778 | 15894.8056 | 58 | 19.096 | 0.015589 | 0 | 44260 | 0 | 101 | 22.2 | 0 | 0 | 0 | 0 | 0
11:30 | 3294 | 0.081 | 6.654 | 90.95 | 3.255 | 32.3067 | 0.82856 | 0.013809 | 83.75 | 101.82 | 26.82 | 101.79 | 49.81 | N40.49.43.416 | E14.12.00.264 | 47.3 | 14.7 | 21.68 | 0.013024 | 1.6811 | 0.0024023 | 0.53606 | 23.546 | 14.7 | 5.2563 | 98 | 0 | 1303 | 10 | 2.7778 | 15897.5833 | 58 | 25.559 | 0.020864 | 0 | 67003 | 0 | 101 | 22 | 0 | 0 | 0 | 0 | 0
11:30 | 3295 | 0.082 | 5.402 | 121.9 | 3.736 | 39.4524 | 1.125 | 0.01875 | 84.08 | 101.95 | 26.84 | 101.79 | 49.81 | N40.49.43.704 | E14.12.00.252 | 47.4 | 16.9 | 21.67 | 0.017903 | 1.853 | 0.0043717 | 0.59265 | 16.9656 | 16.9 | 5.2563 | 98 | 0 | 1303 | 15.3 | 4.25 | 15901.8333 | 58 | 21.881 | 0.017862 | 0 | 69530 | 0 | 101 | 22.6 | 0 | 0 | 0 | 0 | 0
11:30 | 3296 | 0.084 | 2.618 | 87.87 | 4.276 | 79.0581 | 1.1918 | 0.019864 | 84.75 | 102.1 | 26.85 | 101.79 | 49.86 | N40.49.43.848 | E14.12.00.114 | 47.4 | 17.2 | 21.87 | 0.019429 | 0.95142 | 0.0033385 | 0.30935 | 18.0605 | 17.2 | 5.2563 | 98 | 0 | 1303 | 16.8 | 4.6667 | 15906.5 | 58 | 15.681 | 0.012801 | 0 | 59742 | 0 | 101 | 22 | 0 | 0 | 0 | 0 | 0
11:30 | 3297 | 0.089 | 3.256 | 50.64 | 4.847 | 64.0497 | 0.69777 | 0.011629 | 85.34 | 101.86 | 26.84 | 101.79 | 49.86 | N40.49.43.848 | E14.11.59.880 | 47.5 | 17.7 | 21.87 | 0.012052 | 0.69275 | 0.0011264 | 0.22421 | 8.3919 | 17.7 | 5.2563 | 98 | 0 | 1046 | 17 | 4.7222 | 15911.2222 | 58 | 14.231 | 0.011617 | 0 | 36541 | 0 | 101 | 22.5 | 0 | 0 | 0 | 0 | 0
11:30 | 3298 | 0.087 | 3.491 | 35.9 | 5.138 | 59.9437 | 0.69592 | 0.011599 | 85.26 | 101.78 | 26.84 | 101.79 | 49.9 | N40.49.43.848 | E14.11.59.664 | 47.5 | 16 | 21.86 | 0.01175 | 0.74078 | 0.00079643 | 0.23919 | 11.4236 | 16 | 5.2588 | 98 | 0 | 1041 | 16.4 | 4.5556 | 15915.7778 | 58 | 12.892 | 0.010524 | 0 | 27833 | 0 | 101 | 22 | 0 | 0 | 0 | 0 | 0
11:30 | 3299 | 0.094 | 1.772 | 28.91 | 5.18 | 114.0365 | 0.61037 | 0.010173 | 85 | 101.77 | 26.85 | 101.79 | 49.94 | N40.49.43.944 | E14.11.59.532 | 47.5 | 16.2 | 22.04 | 0.011135 | 0.32979 | 0.00056252 | 0.10941 | 16.3565 | 16.2 | 5.2563 | 98 | 0 | 1041 | 15.3 | 4.25 | 15920.0278 | 58 | 13.439 | 0.010971 | 0 | 27860 | 0 | 101 | 22 | 0 | 0 | 0 | 0 | 0
11:30 | 3300 | 0.092 | 2.576 | 21.38 | 5.146 | 80.0536 | 0.58543 | 0.0097571 | 84.78 | 101.74 | 26.83 | 101.79 | 49.98 | N40.49.44.040 | E14.11.59.388 | 47.4 | 16.3 | 22.02 | 0.010452 | 0.45983 | 0.000399 | 0.15004 | 10.9986 | 16.3 | 5.2563 | 98 | 0 | 1041 | 16 | 4.4444 | 15924.4722 | 58 | 13.006 | 0.010617 | 0 | 28318 | 0 | 101 | 22.2 | 0 | 0 | 0 | 0 | 0
11:30 | 3301 | 0.088 | 3.786 | 17.33 | 5.027 | 55.4413 | 0.5837 | 0.0097283 | 84.6 | 101.75 | 26.83 | 101.79 | 50.06 | N40.49.44.160 | E14.11.59.268 | 47.4 | 15.1 | 22.02 | 0.0099683 | 0.67383 | 0.00032246 | 0.21722 | 8.5368 | 15.1 | 5.2563 | 98 | 0 | 1041 | 15.7 | 4.3611 | 15928.8333 | 58 | 11.925 | 0.0097347 | 0 | 27082 | 0 | 101 | 22.6 | 0 | 0 | 0 | 0 | 0
11:30 | 3302 | 0.095 | 2.547 | 16.59 | 4.775 | 80.8351 | 0.56908 | 0.0094847 | 84.41 | 101.74 | 26.82 | 101.79 | 50.13 | N40.49.44.136 | E14.11.59.040 | 47.4 | 14.8 | 22.2 | 0.010492 | 0.44196 | 0.00030097 | 0.14443 | 11.07 | 14.8 | 5.2563 | 98 | 0 | 1041 | 15 | 4.1667 | 15933 | 58 | 11.446 | 0.0093437 | 0 | 25953 | 0 | 101 | 22.2 | 0 | 0 | 0 | 0 | 0
11:30 | 3303 | 0.095 | 2.142 | 15.38 | 4.584 | 95.293 | 0.51974 | 0.0086623 | 84.22 | 101.73 | 26.81 | 101.79 | 50.22 | N40.49.44.256 | E14.11.58.920 | 47.4 | 14.8 | 22.05 | 0.0095821 | 0.33946 | 0.00025482 | 0.11169 | 13.9586 | 14.8 | 5.2563 | 98 | 0 | 1041 | 15 | 4.1667 | 15937.1667 | 58 | 11.638 | 0.0095004 | 0 | 31356 | 0 | 101 | 22 | 0 | 0 | 0 | 0 | 0
11:30 | 3304 | 0.093 | 2.829 | 12.81 | 4.396 | 73.1861 | 0.51924 | 0.008654 | 84.03 | 101.72 | 26.81 | 101.79 | 50.26 | N40.49.44.376 | E14.11.58.794 | 47.4 | 15 | 22.05 | 0.0093714 | 0.4479 | 0.00021204 | 0.14575 | 11.5587 | 15 | 5.2563 | 98 | 0 | 928 | 15 | 4.1667 | 15941.3333 | 58 | 11.844 | 0.0096686 | 0 | 28883 | 0 | 101 | 22 | 0 | 0 | 0 | 0 | 0
11:30 | 3305 | 0.092 | 3.67 | 11.458 | 4.22 | 57.0641 | 0.51245 | 0.0085408 | 83.77 | 101.72 | 26.78 | 101.79 | 50.29 | N40.49.44.352 | E14.11.58.590 | 47.5 | 14.1 | 22.23 | 0.0091493 | 0.57345 | 0.00018718 | 0.18519 | 9.5184 | 14.1 | 5.2563 | 98 | 0 | 928 | 14.2 | 3.9444 | 15945.2778 | 58 | 10.76 | 0.0087837 | 0 | 28832 | 0 | 101 | 22 | 0 | 0 | 0 | 0 | 0
11:30 | 3306 | 0.096 | 3.067 | 11.241 | 4.014 | 67.6856 | 0.50197 | 0.0083661 | 83.62 | 101.73 | 26.8 | 101.79 | 50.31 | N40.49.44.376 | E14.11.58.422 | 47.5 | 13.6 | 22.06 | 0.0093518 | 0.46943 | 0.00017988 | 0.15252 | 14.1842 | 13.6 | 5.2563 | 98 | 0 | 928 | 13.2 | 3.6667 | 15948.9444 | 58 | 10.375 | 0.0084694 | 0 | 28994 | 0 | 101 | 22 | 0 | 0 | 0 | 0 | 0
11:30 | 3307 | 0.092 | 2.685 | 10.972 | 3.871 | 76.9555 | 0.46915 | 0.0078192 | 83.44 | 101.71 | 26.78 | 101.79 | 50.33 | N40.49.44.424 | E14.11.58.254 | 47.7 | 13.8 | 22.05 | 0.0083763 | 0.38409 | 0.00016409 | 0.12515 | 16.7559 | 13.8 | 5.2563 | 98 | 0 | 928 | 13 | 3.6111 | 15952.5556 | 58 | 10.958 | 0.0089453 | 0 | 34259 | 0 | 101 | 22 | 0 | 0 | 0 | 0 | 0
11:30 | 3308 | 0.089 | 4.008 | 10.474 | 3.813 | 52.4809 | 0.47963 | 0.0079938 | 83.22 | 101.71 | 26.79 | 101.79 | 50.37 | N40.49.44.400 | E14.11.58.068 | 47.7 | 14.2 | 22.23 | 0.0082841 | 0.58615 | 0.00016014 | 0.18876 | 16.296 | 14.2 | 5.2563 | 98 | 0 | 928 | 13 | 3.6111 | 15956.1667 | 58 | 11.155 | 0.0091061 | 0 | 33723 | 0 | 101 | 22 | 0 | 0 | 0 | 0 | 0
11:30 | 3309 | 0.09 | 4.656 | 11.504 | 3.722 | 45.4392 | 0.49198 | 0.0081997 | 82.96 | 101.73 | 26.78 | 101.79 | 50.39 | N40.49.44.424 | E14.11.57.894 | 47.8 | 14.5 | 22.06 | 0.008593 | 0.69846 | 0.00018042 | 0.2243 | 13.7676 | 14.5 | 5.2563 | 98 | 0 | 928 | 13 | 3.6111 | 15959.7778 | 58 | 11.447 | 0.0093445 | 0 | 33672 | 0 | 101 | 22 | 0 | 0 | 0 | 0 | 0
11:30 | 3310 | 0.092 | 4.391 | 13.255 | 3.647 | 48.047 | 0.50535 | 0.0084225 | 82.81 | 101.71 | 26.78 | 101.79 | 50.39 | N40.49.44.472 | E14.11.57.726 | 48 | 14.7 | 22.05 | 0.0090226 | 0.6766 | 0.00021353 | 0.21763 | 14.1959 | 14.7 | 5.2563 | 98 | 0 | 886.5 | 13 | 3.6111 | 15963.3889 | 58 | 11.499 | 0.0093869 | 0 | 35525 | 0 | 101 | 22 | 0 | 0 | 0 | 0 | 0
11:30 | 3311 | 0.09 | 4.436 | 14.99 | 3.589 | 47.5993 | 0.42304 | 0.0070507 | 82.7 | 101.71 | 26.77 | 101.78 | 50.38 | N40.49.44.520 | E14.11.57.576 | 48.1 | 13.9 | 22.23 | 0.0073889 | 0.57221 | 0.00020215 | 0.18393 | 12.6809 | 13.9 | 5.2563 | 98 | 0 | 886.5 | 13 | 3.6111 | 15967 | 58 | 10.683 | 0.0087208 | 0 | 26383 | 0 | 101 | 22 | 0 | 0 | 0 | 0 | 0
11:30 | 3312 | 0.087 | 3.718 | 16.22 | 3.522 | 56.4317 | 0.51548 | 0.0085913 | 82.62 | 101.71 | 26.77 | 101.78 | 50.38 | N40.49.44.568 | E14.11.57.468 | 48.3 | 11.5 | 22.06 | 0.0087033 | 0.58439 | 0.00026654 | 0.18842 | 12.38 | 11.5 | 5.2563 | 98 | 0 | 886.5 | 13 | 3.6111 | 15970.6111 | 58 | 11.931 | 0.0097396 | 0 | 34989 | 0 | 101 | 22 | 0 | 0 | 0 | 0 | 0
11:30 | 3313 | 0.091 | 3.396 | 14.82 | 3.56 | 61.4877 | 0.50101 | 0.0083501 | 82.44 | 101.72 | 26.77 | 101.78 | 50.37 | N40.49.44.640 | E14.11.57.438 | 48.4 | 8.2 | 22.05 | 0.0088478 | 0.51879 | 0.00023669 | 0.16782 | 10.3477 | 8.2 | 5.2563 | 98 | 0 | 886.5 | 13 | 3.6111 | 15974.2222 | 58 | 11.247 | 0.0091812 | 0 | 28749 | 0 | 101 | 22 | 0 | 0 | 0 | 0 | 0
11:30 | 3314 | 0.095 | 3.199 | 13.327 | 3.648 | 65.0315 | 0.51686 | 0.0086143 | 82.33 | 101.74 | 26.77 | 101.78 | 50.32 | N40.49.44.664 | E14.11.57.366 | 48.6 | 5.4 | 22.23 | 0.009529 | 0.50416 | 0.00021958 | 0.16355 | 17.9085 | 5.4 | 5.2563 | 98 | 0 | 886.5 | 13 | 3.6111 | 15977.8333 | 58 | 10.764 | 0.0087869 | 0 | 27567 | 0 | 101 | 22 | 0 | 0 | 0 | 0 | 0
11:30 | 3315 | 0.093 | 2.842 | 11.969 | 3.81 | 72.864 | 0.48325 | 0.0080542 | 82.25 | 101.72 | 26.76 | 101.78 | 50.3 | N40.49.44.664 | E14.11.57.288 | 48.8 | 5.2 | 22.01 | 0.0087218 | 0.41877 | 0.00018439 | 0.13625 | 18.7959 | 5.2 | 5.2563 | 98 | 0 | 886.5 | 13 | 3.6111 | 15981.4444 | 58 | 14.547 | 0.011875 | 0 | 35062 | 0 | 101 | 22 | 0 | 0 | 0 | 0 | 0
11:31 | 3316 | 0.09 | 3.354 | 11.259 | 3.997 | 62.2397 | 0.71606 | 0.011934 | 82.14 | 101.74 | 26.75 | 101.78 | 50.27 | N40.49.44.760 | E14.11.57.252 | 49 | 7.2 | 22.01 | 0.012507 | 0.7323 | 0.00025701 | 0.2369 | 17.4393 | 7.2 | 5.2563 | 98 | 0 | 886.5 | 13 | 3.6111 | 15985.0556 | 58 | 13.51 | 0.011029 | 0 | 31085 | 0 | 101 | 22 | 0 | 0 | 0 | 0 | 0
11:31 | 3317 | 0.085 | 4.572 | 12.46 | 4.114 | 46.2851 | 0.56193 | 0.0093656 | 82.22 | 101.76 | 26.75 | 101.78 | 50.26 | N40.49.44.832 | E14.11.57.210 | 49.2 | 6.8 | 22.19 | 0.0092695 | 0.78338 | 0.0002232 | 0.25139 | 11.0148 | 6.8 | 5.2563 | 98 | 0 | 1011.5 | 8.2 | 2.2778 | 15987.3333 | 58 | 12.39 | 0.010114 | 0 | 29659 | 0 | 101 | 22 | 0 | 0 | 0 | 0 | 0
11:31 | 3318 | 0.088 | 4.141 | 14.39 | 4.137 | 50.8693 | 0.57192 | 0.0095321 | 82.29 | 101.74 | 26.75 | 101.78 | 50.24 | N40.49.44.880 | E14.11.57.198 | 49.3 | 3.5 | 21.95 | 0.0097672 | 0.72214 | 0.00026236 | 0.23234 | 8.2747 | 3.5 | 5.2563 | 98 | 0 | 1011.5 | 7 | 1.9444 | 15989.2778 | 58 | 10.537 | 0.0086016 | 0 | 29312 | 0 | 101 | 22 | 0 | 0 | 0 | 0 | 0
11:31 | 3319 | 0.091 | 2.98 | 14.66 | 4.063 | 69.6778 | 0.49222 | 0.0082036 | 82.3 | 101.73 | 26.75 | 101.78 | 50.21 | N40.49.44.904 | E14.11.57.216 | 49.5 | 0.5 | 21.95 | 0.0086926 | 0.44726 | 0.00023003 | 0.14521 | 8.3168 | 0.5 | 5.2563 | 98 | 0 | 1011.5 | 7 | 1.9444 | 15991.2222 | 58 | 9.576 | 0.0078171 | 0 | 29368 | 0 | 101 | 22 | 0 | 0 | 0 | 0 | 0
11:31 | 3320 | 0.093 | 2.535 | 12.892 | 3.975 | 81.2543 | 0.43034 | 0.0071723 | 82.22 | 101.69 | 26.72 | 101.78 | 50.21 | N40.49.44.928 | E14.11.57.240 | 49.6 | 0 | 22.13 | 0.0077668 | 0.33263 | 0.00017686 | 0.10864 | 8.8332 | 0 | 5.2563 | 98 | 0 | 838 | 1.4 | 0.38889 | 15991.6111 | 58 | 9.551 | 0.0077967 | 0 | 29416 | 0 | 101 | 22 | 0 | 0 | 0 | 0 | 0
| 3321 | 0.089 | 2.589 | 10.948 | 3.896 | 79.7546 | 0.42464 | 0.0070773 | 82 | 101.7 | 26.71 | 101.78 | 50.21 | N40.49.44.952 | E14.11.57.258 | 49.7 | 0 | 21.89 | 0.0073343 | 0.33522 | 0.0001482 | 0.10924 | 9.154 | 0 | 5.2563 | 98 | 0 | 838 | 0 | 0 | 15991.6111 | 58 | 9.591 | 0.0078294 | 0 | 29740 | 0 | 101 | 22 | 0 | 0 | 0 | 0 | 0
| 3322 | 0.091 | 2.743 | 9.164 | 3.855 | 75.419 | 0.42679 | 0.0071132 | 81.78 | 101.7 | 26.71 | 101.78 | 50.21 | N40.49.44.952 | E14.11.57.276 | 49.7 | 0.1 | 21.89 | 0.0075372 | 0.35696 | 0.00012468 | 0.11619 | 19.3171 | 0.1 | 5.2563 | 98 | 0 | 838 | 0 | 0 | 15991.6111 | 58 | 9.571 | 0.0078131 | 0 | 29875 | 0 | 101 | 22 | 0 | 0 | 0 | 0 | 0
11:39 | 3323 | 0.093 | 2.865 | 7.797 | 3.875 | 72.2999 | 0.42424 | 0.0070707 | 81.56 | 101.69 | 26.72 | 101.78 | 50.22 | N40.49.44.976 | E14.11.57.288 | 49.8 | 0.7 | 22.07 | 0.0076568 | 0.37061 | 0.00010545 | 0.12055 | 33.3832 | 0.7 | 5.2563 | 98 | 0 | 838 | 0.2 | 0.055556 | 15991.6667 | 58 | 13.904 | 0.01135 | 0 | 30712 | 0 | 101 | 22 | 0 | 0 | 0 | 0 | 0
11:39 | 3324 | 0.089 | 4.022 | 8.677 | 3.928 | 52.2985 | 0.65096 | 0.010849 | 81.41 | 101.73 | 26.71 | 101.78 | 50.22 | N40.49.44.928 | E14.11.57.186 | 49.8 | 4.8 | 21.83 | 0.011243 | 0.79832 | 0.00018006 | 0.25707 | 27.8199 | 4.8 | 5.2563 | 98 | 0 | 838 | 2 | 0.55556 | 15992.2222 | 58 | 15.517 | 0.012667 | 0 | 66115 | 0 | 101 | 22 | 0 | 0 | 0 | 0 | 0
11:39 | 3325 | 0.084 | 6.793 | 19.32 | 3.994 | 31.6601 | 0.68936 | 0.011489 | 81.45 | 101.79 | 26.7 | 101.79 | 50.22 | N40.49.44.976 | E14.11.57.090 | 49.9 | 9.5 | 21.87 | 0.011238 | 1.4279 | 0.00042457 | 0.4554 | 17.8067 | 9.5 | 5.2563 | 98 | 0 | 838 | 2 | 0.55556 | 15992.7778 | 58 | 15.414 | 0.012583 | 0 | 59258 | 0 | 101 | 22 | 0 | 0 | 0 | 0 | 0
11:39 | 3326 | 0.081 | 7.225 | 51.18 | 3.918 | 29.859 | 0.54279 | 0.0090466 | 81.63 | 101.79 | 26.69 | 101.79 | 50.23 | N40.49.45.024 | E14.11.56.988 | 49.9 | 10.5 | 22.05 | 0.0085324 | 1.1958 | 0.00088559 | 0.38095 | 12.1023 | 10.5 | 5.2563 | 98 | 0 | 838 | 2 | 0.55556 | 15993.3333 | 58 | 16.189 | 0.013216 | 0 | 34125 | 0 | 101 | 22 | 0 | 0 | 0 | 0 | 0
11:39 | 3327 | 0.086 | 5.008 | 62.14 | 3.787 | 42.396 | 0.48858 | 0.0081429 | 81.89 | 101.79 | 26.68 | 101.79 | 50.23 | N40.49.45.024 | E14.11.56.880 | 49.9 | 8.5 | 21.81 | 0.0081542 | 0.74607 | 0.00096783 | 0.23908 | 11.3064 | 8.5 | 5.2588 | 98 | 0 | 838 | 2 | 0.55556 | 15993.8889 | 58 | 13.426 | 0.01096 | 0 | 27082 | 0 | 101 | 22 | 0 | 0 | 0 | 0 | 0
11:39 | 3328 | 0.091 | 2.4 | 41.2 | 3.794 | 85.6651 | 0.66315 | 0.011052 | 82.15 | 101.77 | 26.67 | 101.79 | 50.22 | N40.49.45.000 | E14.11.56.742 | 49.9 | 8.7 | 21.86 | 0.011711 | 0.48529 | 0.00087097 | 0.15869 | 14.0686 | 8.7 | 5.2563 | 98 | 0 | 838 | 2 | 0.55556 | 15994.4444 | 58 | 13.683 | 0.01117 | 0 | 33804 | 0 | 101 | 22 | 0 | 0 | 0 | 0 | 0
11:39 | 3329 | 0.09 | 2.66 | 22.57 | 4.18 | 77.6927 | 0.56254 | 0.0093757 | 82.22 | 101.74 | 26.7 | 101.79 | 50.24 | N40.49.44.952 | E14.11.56.610 | 49.9 | 7.9 | 22.04 | 0.0098254 | 0.45627 | 0.00040475 | 0.14861 | 20.4611 | 7.9 | 5.2563 | 98 | 0 | 838 | 2 | 0.55556 | 15995 | 58 | 13.005 | 0.010616 | 0 | 32265 | 0 | 101 | 22 | 0 | 0 | 0 | 0 | 0
11:39 | 3330 | 0.095 | 3.113 | 16.03 | 4.676 | 66.7413 | 0.60256 | 0.010043 | 82.19 | 101.76 | 26.69 | 101.78 | 50.25 | N40.49.44.928 | E14.11.56.478 | 49.9 | 9.2 | 21.8 | 0.011109 | 0.57196 | 0.00030792 | 0.18569 | 27.9895 | 9.2 | 5.2563 | 98 | 0 | 838 | 6.2 | 1.7222 | 15996.7222 | 58 | 14.739 | 0.012032 | 0 | 39874 | 0 | 101 | 22 | 0 | 0 | 0 | 0 | 0
11:39 | 3331 | 0.097 | 4.232 | 15.44 | 4.947 | 49.7133 | 0.65607 | 0.010934 | 82.19 | 101.75 | 26.67 | 101.79 | 50.27 | N40.49.44.952 | E14.11.56.334 | 49.9 | 10.8 | 21.86 | 0.01235 | 0.8466 | 0.00032292 | 0.27283 | 28.9836 | 10.8 | 5.2563 | 98 | 0 | 838 | 9 | 2.5 | 15999.2222 | 58 | 16.737 | 0.013663 | 0 | 37998 | 0 | 101 | 22 | 0 | 0 | 0 | 0 | 0
11:39 | 3332 | 0.089 | 5.026 | 23.45 | 4.848 | 42.2265 | 0.76497 | 0.012749 | 82.31 | 101.81 | 26.68 | 101.78 | 50.28 | N40.49.44.952 | E14.11.56.184 | 49.9 | 12.4 | 22.04 | 0.013212 | 1.1723 | 0.00057185 | 0.37587 | 16.0387 | 12.4 | 5.2563 | 98 | 0 | 838 | 9 | 2.5 | 16001.7222 | 58 | 18.381 | 0.015005 | 0 | 37511 | 0 | 101 | 22 | 0 | 0 | 0 | 0 | 0
11:39 | 3333 | 0.086 | 4.453 | 32.6 | 4.553 | 47.4601 | 0.88804 | 0.014801 | 82.56 | 101.84 | 26.68 | 101.79 | 50.3 | N40.49.44.976 | E14.11.56.046 | 49.9 | 11.6 | 21.8 | 0.014821 | 1.2058 | 0.00092289 | 0.38721 | 5.9738 | 11.6 | 5.2563 | 98 | 0 | 838 | 9 | 2.5 | 16004.2222 | 58 | 18.225 | 0.014878 | 0 | 27998 | 0 | 101 | 22 | 0 | 0 | 0 | 0 | 0
11:39 | 3334 | 0.088 | 2.366 | 30.04 | 4.26 | 86.9451 | 0.89183 | 0.014864 | 82.9 | 101.84 | 26.68 | 101.79 | 50.31 | N40.49.45.000 | E14.11.55.944 | 49.8 | 9.5 | 21.86 | 0.01523 | 0.64339 | 0.00085403 | 0.21024 | 3.3275 | 9.5 | 5.2563 | 98 | 0 | 838 | 9 | 2.5 | 16006.7222 | 58 | 14.2 | 0.011592 | 0 | 26141 | 0 | 101 | 22 | 0 | 0 | 0 | 0 | 0
11:39 | 3335 | 0.094 | 1.025 | 21 | 4.14 | 189.4913 | 0.71948 | 0.011991 | 83.12 | 101.83 | 26.67 | 101.79 | 50.32 | N40.49.45.048 | E14.11.55.896 | 49.8 | 6.1 | 22.04 | 0.013125 | 0.22487 | 0.00048165 | 0.07734 | 5.2725 | 6.1 | 5.2563 | 98 | 0 | 838 | 9 | 2.5 | 16009.2222 | 58 | 10.783 | 0.0088024 | 0 | 27243 | 0 | 101 | 22 | 0 | 0 | 0 | 0 | 0
11:39 | 3336 | 0.095 | 0.817 | 14.08 | 4.129 | 232.2734 | 0.49077 | 0.0081795 | 83.12 | 101.72 | 26.65 | 101.79 | 50.36 | N40.49.45.072 | E14.11.55.884 | 49.7 | 3.3 | 21.8 | 0.009048 | 0.12226 | 0.00022028 | 0.042996 | 7.2168 | 3.3 | 5.2563 | 98 | 0 | 838 | 9 | 2.5 | 16011.7222 | 58 | 9.936 | 0.008111 | 0 | 25224 | 0 | 101 | 22 | 0 | 0 | 0 | 0 | 0
11:39 | 3337 | 0.097 | 1.514 | 9.802 | 4.226 | 131.9204 | 0.4431 | 0.0073851 | 82.91 | 101.73 | 26.63 | 101.78 | 50.38 | N40.49.45.096 | E14.11.55.878 | 49.6 | 1.7 | 21.86 | 0.0083412 | 0.20456 | 0.00013846 | 0.068573 | 8.1401 | 1.7 | 5.2563 | 98 | 0 | 838 | 4.2 | 1.1667 | 16012.8889 | 58 | 9.589 | 0.0078278 | 0 | 26115 | 0 | 101 | 22.4 | 0 | 0 | 0 | 0 | 0
11:39 | 3338 | 0.094 | 2.172 | 7.543 | 4.296 | 94.0729 | 0.43381 | 0.0072302 | 82.61 | 101.7 | 26.61 | 101.78 | 50.41 | N40.49.45.024 | E14.11.55.824 | 49.6 | 0.3 | 22.04 | 0.0079137 | 0.2873 | 0.00010431 | 0.094431 | 8.5636 | 0.3 | 5.2563 | 98 | 0 | 838 | 1 | 0.27778 | 16013.1667 | 58 | 9.55 | 0.0077959 | 0 | 26735 | 0 | 101 | 22 | 0 | 0 | 0 | 0 | 0
11:39 | 3339 | 0.09 | 2.499 | 6.752 | 4.334 | 82.4582 | 0.42953 | 0.0071589 | 82.31 | 101.7 | 26.59 | 101.78 | 50.42 | N40.49.45.024 | E14.11.55.830 | 49.5 | 0 | 21.8 | 0.0075022 | 0.3273 | 9.2454e-05 | 0.10683 | 8.9399 | 0 | 5.2588 | 98 | 0 | 838 | 1 | 0.27778 | 16013.4444 | 58 | 9.541 | 0.0077886 | 0 | 27276 | 0 | 101 | 22.6 | 0 | 0 | 0 | 0 | 0
11:39 | 3340 | 0.087 | 2.663 | 5.613 | 4.29 | 77.6925 | 0.42608 | 0.0071013 | 82.05 | 101.69 | 26.62 | 101.78 | 50.48 | N40.49.45.048 | E14.11.55.836 | 49.4 | 0.2 | 21.86 | 0.0071938 | 0.34597 | 7.624e-05 | 0.11256 | 14.0213 | 0.2 | 5.2563 | 98 | 0 | 838 | 1 | 0.27778 | 16013.7222 | 58 | 9.872 | 0.0080588 | 0 | 27330 | 0 | 101 | 23 | 0 | 0 | 0 | 0 | 0
11:39 | 3341 | 0.086 | 2.794 | 5.44 | 4.16 | 74.229 | 0.42522 | 0.0070871 | 81.83 | 101.69 | 26.59 | 101.78 | 50.51 | N40.49.45.048 | E14.11.55.842 | 49.3 | 0.6 | 22.04 | 0.0070969 | 0.36226 | 7.3742e-05 | 0.11764 | 23.0855 | 0.6 | 5.2563 | 98 | 0 | 838 | 1 | 0.27778 | 16014 | 58 | 13.138 | 0.010725 | 0 | 34261 | 0 | 101 | 23 | 0 | 0 | 0 | 0 | 0
11:39 | 3342 | 0.086 | 3.472 | 5.647 | 3.931 | 60.2739 | 0.5432 | 0.0090534 | 81.68 | 101.71 | 26.61 | 101.78 | 50.53 | N40.49.45.072 | E14.11.55.824 | 49.2 | 2.9 | 21.8 | 0.0090659 | 0.57507 | 9.7786e-05 | 0.18566 | 25.0619 | 2.9 | 5.2563 | 98 | 0 | 838 | 1 | 0.27778 | 16014.2778 | 58 | 14.206 | 0.011597 | 0 | 48209 | 0 | 101 | 23 | 0 | 0 | 0 | 0 | 0
11:39 | 3343 | 0.086 | 5.051 | 7.676 | 3.697 | 42.0503 | 0.62837 | 0.010473 | 81.72 | 101.76 | 26.61 | 101.78 | 50.53 | N40.49.45.096 | E14.11.55.752 | 49.1 | 7.1 | 21.86 | 0.010487 | 0.96777 | 0.00015376 | 0.31008 | 23.4788 | 7.1 | 5.2563 | 98 | 0 | 838 | 1 | 0.27778 | 16014.5556 | 58 | 13.294 | 0.010852 | 0 | 47538 | 0 | 101 | 23 | 0 | 0 | 0 | 0 | 0
11:39 | 3344 | 0.085 | 6.359 | 20.66 | 3.484 | 33.7218 | 0.55019 | 0.0091699 | 81.98 | 101.74 | 26.6 | 101.78 | 50.56 | N40.49.45.120 | E14.11.55.686 | 48.9 | 6.4 | 22.04 | 0.0090758 | 1.0668 | 0.00036236 | 0.34058 | 13.2359 | 6.4 | 5.2563 | 98 | 0 | 838 | 1 | 0.27778 | 16014.8333 | 58 | 13.13 | 0.010718 | 0 | 30255 | 0 | 101 | 23 | 0 | 0 | 0 | 0 | 0
11:39 | 3345 | 0.089 | 5.174 | 39.51 | 3.273 | 41.0678 | 0.62449 | 0.010408 | 82.09 | 101.74 | 26.6 | 101.78 | 50.58 | N40.49.45.120 | E14.11.55.650 | 48.8 | 3.7 | 21.8 | 0.010786 | 0.98521 | 0.00078655 | 0.31572 | 9.4641 | 3.7 | 5.2563 | 98 | 0 | 838 | 1 | 0.27778 | 16015.1111 | 58 | 11.189 | 0.0091339 | 0 | 27514 | 0 | 101 | 23 | 0 | 0 | 0 | 0 | 0
11:39 | 3346 | 0.092 | 3.397 | 37.76 | 3.145 | 61.4484 | 0.5226 | 0.0087101 | 82.14 | 101.74 | 26.6 | 101.78 | 50.64 | N40.49.45.096 | E14.11.55.578 | 48.7 | 2.8 | 21.86 | 0.0093307 | 0.54132 | 0.00062907 | 0.17516 | 14.5069 | 2.8 | 5.2563 | 98 | 0 | 838 | 1 | 0.27778 | 16015.3889 | 58 | 10.008 | 0.0081698 | 0 | 28078 | 0 | 101 | 23 | 0 | 0 | 0 | 0 | 0
11:39 | 3347 | 0.089 | 2.796 | 23.97 | 3.169 | 74.104 | 0.44941 | 0.0074901 | 82.17 | 101.69 | 26.57 | 101.79 | 50.65 | N40.49.45.072 | E14.11.55.524 | 48.6 | 2.7 | 22.04 | 0.0077621 | 0.38314 | 0.0003434 | 0.12455 | 18.9796 | 2.7 | 5.2563 | 98 | 0 | 838 | 1 | 0.27778 | 16015.6667 | 58 | 13.04 | 0.010645 | 0 | 33129 | 0 | 101 | 23 | 0 | 0 | 0 | 0 | 0
11:39 | 3348 | 0.089 | 3.241 | 14.83 | 3.428 | 64.3339 | 0.59926 | 0.0099876 | 82.02 | 101.72 | 26.57 | 101.79 | 50.69 | N40.49.45.024 | E14.11.55.428 | 48.5 | 5.4 | 21.79 | 0.01035 | 0.59221 | 0.0002833 | 0.19169 | 21.1526 | 5.4 | 5.2563 | 98.8 | 0 | 838 | 1 | 0.27778 | 16015.9444 | 58 | 13.342 | 0.010891 | 0 | 44072 | 0 | 101 | 23 | 0 | 0 | 0 | 0 | 0
11:39 | 3349 | 0.091 | 4.759 | 13.97 | 3.894 | 44.4814 | 0.54578 | 0.0090964 | 82.02 | 101.74 | 26.57 | 101.79 | 50.72 | N40.49.45.000 | E14.11.55.338 | 48.4 | 5.7 | 21.86 | 0.0096385 | 0.79198 | 0.00024306 | 0.25428 | 13.2222 | 5.7 | 5.2588 | 99 | 0 | 838 | 1 | 0.27778 | 16016.2222 | 58 | 13.289 | 0.010848 | 0 | 32110 | 0 | 101 | 23 | 0 | 0 | 0 | 0 | 0
11:39 | 3350 | 0.089 | 4.735 | 21.82 | 4.19 | 44.716 | 0.61141 | 0.01019 | 82.14 | 101.76 | 26.57 | 101.79 | 50.73 | N40.49.45.048 | E14.11.55.320 | 48.3 | 3.9 | 22.04 | 0.01056 | 0.88274 | 0.00042529 | 0.28333 | 9.0182 | 3.9 | 5.2563 | 99 | 0 | 967 | 2.2 | 0.61111 | 16016.8333 | 58 | 11.502 | 0.0093894 | 0 | 28214 | 0 | 101 | 23 | 0 | 0 | 0 | 0 | 0
11:39 | 3351 | 0.087 | 3.263 | 25.65 | 4.31 | 63.9576 | 0.54304 | 0.0090507 | 82.25 | 101.74 | 26.57 | 101.79 | 50.77 | N40.49.45.000 | E14.11.55.260 | 48.3 | 2 | 21.79 | 0.0091686 | 0.5403 | 0.00044403 | 0.17475 | 8.2055 | 2 | 5.2563 | 99 | 0 | 967 | 3 | 0.83333 | 16017.6667 | 58 | 10.067 | 0.008218 | 0 | 27514 | 0 | 101 | 23 | 0 | 0 | 0 | 0 | 0
11:39 | 3352 | 0.088 | 2.629 | 20.61 | 4.306 | 78.6287 | 0.45403 | 0.0075672 | 82.29 | 101.72 | 26.56 | 101.79 | 50.82 | N40.49.45.024 | E14.11.55.278 | 48.1 | 0.6 | 21.86 | 0.0077539 | 0.36397 | 0.00029831 | 0.1185 | 8.9799 | 0.6 | 5.2563 | 99 | 0 | 967 | 3 | 0.83333 | 16018.5 | 58 | 9.623 | 0.0078555 | 0 | 29714 | 0 | 101 | 23 | 0 | 0 | 0 | 0 | 0
11:39 | 3353 | 0.088 | 2.585 | 14.6 | 4.25 | 79.9046 | 0.41974 | 0.0069956 | 82.18 | 101.7 | 26.52 | 101.79 | 50.86 | N40.49.45.072 | E14.11.55.296 | 48 | 0.1 | 22.04 | 0.0071682 | 0.33084 | 0.00019536 | 0.10778 | 15.8512 | 0.1 | 5.2563 | 99 | 0 | 967 | 3 | 0.83333 | 16019.3333 | 58 | 10.09 | 0.0082367 | 0 | 30172 | 0 | 101 | 23 | 0 | 0 | 0 | 0 | 0
11:39 | 3354 | 0.091 | 2.802 | 10.656 | 4.189 | 73.9044 | 0.42528 | 0.007088 | 82 | 101.69 | 26.53 | 101.79 | 50.88 | N40.49.45.096 | E14.11.55.308 | 47.9 | 0.9 | 21.79 | 0.0075105 | 0.36335 | 0.00014447 | 0.11819 | 21.0812 | 0.9 | 5.2563 | 99 | 0 | 967 | 3 | 0.83333 | 16020.1667 | 58 | 13.29 | 0.010849 | 0 | 35656 | 0 | 101 | 23 | 0 | 0 | 0 | 0 | 0
11:39 | 3355 | 0.092 | 3.732 | 9.245 | 4.208 | 56.1526 | 0.57279 | 0.0095465 | 81.81 | 101.73 | 26.54 | 101.79 | 50.89 | N40.49.45.072 | E14.11.55.272 | 47.8 | 2 | 21.85 | 0.010227 | 0.65181 | 0.00016881 | 0.21041 | 14.5193 | 2 | 5.2563 | 99 | 0 | 967 | 3 | 0.83333 | 16021 | 58 | 14.15 | 0.011551 | 0 | 33882 | 0 | 101 | 23 | 0 | 0 | 0 | 0 | 0
11:39 | 3356 | 0.089 | 4.367 | 11.965 | 4.229 | 48.3279 | 0.65749 | 0.010958 | 81.88 | 101.74 | 26.52 | 101.78 | 50.91 | N40.49.45.048 | E14.11.55.254 | 47.6 | 0.8 | 22.04 | 0.011356 | 0.87549 | 0.00025078 | 0.28144 | 10.0619 | 0.8 | 5.2563 | 99 | 0 | 1070 | 1.8 | 0.5 | 16021.5 | 58 | 12.462 | 0.010173 | 0 | 27112 | 0 | 101 | 23 | 0 | 0 | 0 | 0 | 0
11:39 | 3357 | 0.09 | 3.349 | 16.14 | 4.148 | 62.3289 | 0.58136 | 0.0096893 | 82.11 | 101.74 | 26.54 | 101.78 | 50.9 | N40.49.45.024 | E14.11.55.224 | 47.5 | 0.1 | 21.79 | 0.010154 | 0.59367 | 0.00029912 | 0.19206 | 7.9816 | 0.1 | 5.2563 | 99 | 0 | 1070 | 1 | 0.27778 | 16021.7778 | 58 | 10.813 | 0.0088269 | 0 | 29013 | 0 | 101 | 23 | 0 | 0 | 0 | 0 | 0
11:39 | 3358 | 0.089 | 2.613 | 15.56 | 4.044 | 79.0593 | 0.50932 | 0.0084886 | 82.25 | 101.73 | 26.54 | 101.78 | 50.86 | N40.49.44.976 | E14.11.55.200 | 47.4 | 0.1 | 21.85 | 0.0087969 | 0.4058 | 0.00025264 | 0.1322 | 8.0362 | 0.1 | 5.2563 | 99 | 0 | 1070 | 1 | 0.27778 | 16022.0556 | 59 | 9.679 | 0.0079012 | 0 | 28399 | 0 | 101 | 23 | 0 | 0 | 0 | 0 | 0
11:39 | 3359 | 0.088 | 2.453 | 12.723 | 3.954 | 84.0045 | 0.42897 | 0.0071496 | 82.26 | 101.7 | 26.53 | 101.78 | 50.84 | N40.49.44.952 | E14.11.55.170 | 47.3 | 0.1 | 22.03 | 0.007326 | 0.32086 | 0.00017399 | 0.10471 | 8.6209 | 0.1 | 5.2563 | 99 | 0 | 1070 | 1 | 0.27778 | 16022.3333 | 59 | 9.541 | 0.0077886 | 0 | 25710 | 0 | 101 | 23 | 0 | 0 | 0 | 0 | 0
11:39 | 3360 | 0.089 | 2.543 | 10.027 | 3.845 | 81.1344 | 0.41732 | 0.0069554 | 82.11 | 101.7 | 26.54 | 101.78 | 50.82 | N40.49.44.928 | E14.11.55.146 | 47.2 | 0.1 | 21.79 | 0.007208 | 0.32359 | 0.00013339 | 0.10551 | 8.883 | 0.1 | 5.2563 | 99 | 0 | 1070 | 0.8 | 0.22222 | 16022.5556 | 59 | 9.582 | 0.007822 | 0 | 25764 | 0 | 101 | 23 | 0 | 0 | 0 | 0 | 0
11:39 | 3361 | 0.091 | 2.702 | 8.042 | 3.793 | 76.513 | 0.4225 | 0.0070417 | 81.93 | 101.7 | 26.53 | 101.78 | 50.8 | N40.49.44.904 | E14.11.55.128 | 47.1 | 0.1 | 21.85 | 0.0074614 | 0.34809 | 0.00010831 | 0.11336 | 11.4471 | 0.1 | 5.2563 | 99 | 0 | 1070 | 0 | 0 | 16022.5556 | 59 | 9.679 | 0.0079012 | 0 | 26088 | 0 | 101 | 23 | 0 | 0 | 0 | 0 | 0
11:39 | 3362 | 0.089 | 2.806 | 7.055 | 3.804 | 73.8509 | 0.42039 | 0.0070065 | 81.78 | 101.7 | 26.52 | 101.78 | 50.78 | N40.49.44.880 | E14.11.55.110 | 47 | 0 | 22.03 | 0.007261 | 0.35969 | 9.4547e-05 | 0.11691 | 21.1409 | 0 | 5.2563 | 99 | 0 | 1070 | 0 | 0 | 16022.5556 | 59 | 12.364 | 0.010093 | 0 | 31573 | 0 | 101 | 23 | 0 | 0 | 0 | 0 | 0
11:39 | 3363 | 0.089 | 3.149 | 7.186 | 3.819 | 66.1317 | 0.48587 | 0.0080978 | 81.67 | 101.71 | 26.51 | 101.78 | 50.78 | N40.49.44.856 | E14.11.55.092 | 46.9 | 0.4 | 21.79 | 0.0083919 | 0.46652 | 0.0001113 | 0.15113 | 22.4334 | 0.4 | 5.2563 | 99 | 0 | 1070 | 0 | 0 | 16022.5556 | 59 | 15.88 | 0.012963 | 0 | 34588 | 0 | 101 | 23 | 0 | 0 | 0 | 0 | 0
11:39 | 3364 | 0.088 | 3.73 | 9.939 | 3.794 | 56.2363 | 0.76506 | 0.012751 | 81.74 | 101.8 | 26.53 | 101.78 | 50.76 | N40.49.44.832 | E14.11.55.062 | 46.8 | 1.7 | 21.85 | 0.013066 | 0.87013 | 0.0002424 | 0.2806 | 14.594 | 1.7 | 5.2563 | 99 | 0 | 1308 | 0 | 0 | 16022.5556 | 59 | 15.715 | 0.012829 | 0 | 35526 | 0 | 101 | 23 | 0 | 0 | 0 | 0 | 0
11:39 | 3365 | 0.085 | 4.157 | 14.28 | 3.74 | 50.7125 | 0.73348 | 0.012225 | 82.16 | 101.81 | 26.51 | 101.78 | 50.73 | N40.49.44.832 | E14.11.55.032 | 46.6 | 1.8 | 22.03 | 0.012099 | 0.92972 | 0.0003339 | 0.29889 | 10.533 | 1.8 | 5.2588 | 99 | 0 | 1308 | 0 | 0 | 16022.5556 | 59 | 12.333 | 0.010068 | 0 | 28585 | 0 | 101 | 23 | 0 | 0 | 0 | 0 | 0
11:39 | 3366 | 0.084 | 3.685 | 16.93 | 3.617 | 56.9521 | 0.53474 | 0.0089123 | 82.53 | 101.75 | 26.5 | 101.78 | 50.72 | N40.49.44.832 | E14.11.55.014 | 46.5 | 1 | 21.79 | 0.0087171 | 0.60084 | 0.0002886 | 0.19361 | 8.1005 | 1 | 5.2563 | 99 | 0 | 1308 | 0 | 0 | 16022.5556 | 59 | 10.744 | 0.0087706 | 0 | 27244 | 0 | 101 | 23 | 0 | 0 | 0 | 0 | 0
11:39 | 3367 | 0.09 | 2.78 | 15.76 | 3.524 | 74.4827 | 0.50269 | 0.0083782 | 82.6 | 101.73 | 26.5 | 101.79 | 50.74 | N40.49.44.880 | E14.11.55.050 | 46.4 | 0 | 21.85 | 0.00878 | 0.42611 | 0.00025255 | 0.13859 | 9.045 | 0 | 5.2563 | 99 | 0 | 1308 | 0 | 0 | 16022.5556 | 59 | 9.645 | 0.0078735 | 0 | 29178 | 0 | 101 | 23 | 0 | 0 | 0 | 0 | 0
11:39 | 3368 | 0.088 | 2.512 | 12.505 | 3.507 | 82.1149 | 0.42568 | 0.0070947 | 82.57 | 101.7 | 26.5 | 101.79 | 50.73 | N40.49.44.904 | E14.11.55.080 | 46.3 | 0.2 | 22.03 | 0.0072698 | 0.32605 | 0.00016969 | 0.10632 | 22.9553 | 0.2 | 5.2563 | 99 | 0 | 1308 | 0 | 0 | 16022.5556 | 59 | 10.564 | 0.0086237 | 0 | 30280 | 0 | 101 | 23 | 0 | 0 | 0 | 0 | 0
11:39 | 3369 | 0.088 | 2.852 | 9.665 | 3.535 | 72.7295 | 0.42164 | 0.0070274 | 82.42 | 101.7 | 26.46 | 101.79 | 50.72 | N40.49.44.928 | E14.11.55.092 | 46.2 | 1.3 | 21.79 | 0.0072008 | 0.36667 | 0.00012991 | 0.11908 | 30.819 | 1.3 | 5.2563 | 99 | 0 | 1200.5 | 0.4 | 0.11111 | 16022.6667 | 59 | 14.963 | 0.012215 | 0 | 46004 | 0 | 101 | 23 | 0 | 0 | 0 | 0 | 0
11:39 | 3370 | 0.089 | 4.428 | 10.747 | 3.677 | 47.6829 | 0.70657 | 0.011776 | 82.27 | 101.74 | 26.47 | 101.79 | 50.72 | N40.49.44.976 | E14.11.55.044 | 46.1 | 6 | 21.85 | 0.012204 | 0.954 | 0.00024207 | 0.30659 | 32.0656 | 6 | 5.2563 | 99 | 0 | 1200.5 | 1 | 0.27778 | 16022.9444 | 59 | 13.916 | 0.01136 | 0 | 71090 | 0 | 101 | 23 | 0 | 0 | 0 | 0 | 0
11:39 | 3371 | 0.083 | 6.929 | 33.32 | 3.845 | 31.0688 | 0.62488 | 0.010415 | 82.42 | 101.8 | 26.5 | 101.79 | 50.73 | N40.49.44.928 | E14.11.54.888 | 46 | 9.1 | 22.03 | 0.010065 | 1.3202 | 0.00066374 | 0.42091 | 23.1087 | 9.1 | 5.2563 | 99 | 0 | 1177 | 1 | 0.27778 | 16023.2222 | 59 | 14.9 | 0.012163 | 0 | 37802 | 0 | 101 | 23 | 0 | 0 | 0 | 0 | 0
11:39 | 3372 | 0.082 | 6.586 | 79.52 | 3.866 | 32.6203 | 0.68162 | 0.01136 | 82.64 | 101.75 | 26.48 | 101.79 | 50.73 | N40.49.44.904 | E14.11.54.732 | 45.9 | 9.6 | 21.79 | 0.010847 | 1.3688 | 0.0017279 | 0.4366 | 12.8249 | 9.6 | 5.2563 | 99 | 0 | 1177 | 1 | 0.27778 | 16023.5 | 59 | 14.839 | 0.012113 | 0 | 30230 | 0 | 101 | 23 | 0 | 0 | 0 | 0 | 0
11:39 | 3373 | 0.086 | 4.565 | 77.55 | 3.846 | 46.3388 | 0.69166 | 0.011528 | 82.79 | 101.78 | 26.48 | 101.79 | 50.73 | N40.49.44.880 | E14.11.54.594 | 45.8 | 8.2 | 21.85 | 0.011544 | 0.96275 | 0.0017099 | 0.30902 | 12.4667 | 8.2 | 5.2563 | 99 | 0 | 1177 | 1 | 0.27778 | 16023.7778 | 59 | 13.071 | 0.01067 | 0 | 28049 | 0 | 101 | 23 | 0 | 0 | 0 | 0 | 0
11:39 | 3374 | 0.088 | 2.74 | 48.82 | 3.897 | 75.5742 | 0.62092 | 0.010349 | 83.02 | 101.77 | 26.49 | 101.79 | 50.74 | N40.49.44.832 | E14.11.54.456 | 45.7 | 8.2 | 22 | 0.010604 | 0.51876 | 0.00096634 | 0.16868 | 18.4336 | 8.2 | 5.2563 | 99 | 0 | 1177 | 1 | 0.27778 | 16024.0556 | 59 | 13.159 | 0.010742 | 0 | 35091 | 0 | 101 | 23 | 0 | 0 | 0 | 0 | 0
11:39 | 3375 | 0.09 | 2.877 | 27.68 | 4.276 | 72.0786 | 0.57602 | 0.0096004 | 83.06 | 101.74 | 26.48 | 101.79 | 50.73 | N40.49.44.808 | E14.11.54.312 | 45.6 | 8.9 | 21.76 | 0.010061 | 0.50532 | 0.00050828 | 0.16418 | 16.196 | 8.9 | 5.2563 | 99 | 0 | 1127 | 1 | 0.27778 | 16024.3333 | 59 | 14.169 | 0.011567 | 0 | 32241 | 0 | 101 | 23 | 0 | 0 | 0 | 0 | 0
11:39 | 3376 | 0.092 | 3.753 | 23.82 | 4.709 | 55.8456 | 0.66253 | 0.011042 | 82.98 | 101.75 | 26.49 | 101.78 | 50.73 | N40.49.44.784 | E14.11.54.174 | 45.5 | 8.8 | 21.82 | 0.011829 | 0.75817 | 0.00050309 | 0.24471 | 15.1232 | 8.8 | 5.2563 | 99 | 0 | 1110.5 | 5.2 | 1.4444 | 16025.7778 | 59 | 13.786 | 0.011254 | 0 | 29020 | 0 | 101 | 23 | 0 | 0 | 0 | 0 | 0
11:39 | 3377 | 0.094 | 3.338 | 24.8 | 4.881 | 62.4479 | 0.64972 | 0.010829 | 83.02 | 101.76 | 26.49 | 101.79 | 50.77 | N40.49.44.760 | E14.11.54.048 | 45.4 | 8.6 | 21.85 | 0.011852 | 0.66129 | 0.00051365 | 0.2142 | 19.0423 | 8.6 | 5.2563 | 99 | 0 | 1121 | 8 | 2.2222 | 16028 | 59 | 14.119 | 0.011526 | 0 | 34075 | 0 | 101 | 23 | 0 | 0 | 0 | 0 | 0
11:39 | 3378 | 0.092 | 3.005 | 21.95 | 4.805 | 69.095 | 0.67024 | 0.011171 | 83.13 | 101.76 | 26.48 | 101.78 | 50.75 | N40.49.44.760 | E14.11.53.916 | 45.4 | 9.4 | 21.61 | 0.011967 | 0.61412 | 0.00046899 | 0.1994 | 25.2458 | 9.4 | 5.2563 | 99 | 0 | 1137.5 | 8 | 2.2222 | 16030.2222 | 59 | 15.417 | 0.012585 | 0 | 37487 | 0 | 101 | 23 | 0 | 0 | 0 | 0 | 0
11:39 | 3379 | 0.087 | 3.595 | 23.44 | 4.584 | 58.2754 | 0.71366 | 0.011894 | 83.17 | 101.77 | 26.5 | 101.78 | 50.76 | N40.49.44.784 | E14.11.53.778 | 45.3 | 10.8 | 21.67 | 0.012049 | 0.7823 | 0.00053327 | 0.25242 | 27.711 | 10.8 | 5.2588 | 99 | 0 | 1137.5 | 8 | 2.2222 | 16032.4444 | 59 | 16.69 | 0.013624 | 0 | 39960 | 0 | 101 | 23 | 0 | 0 | 0 | 0 | 0
11:39 | 3380 | 0.088 | 4.417 | 34.41 | 4.323 | 47.8087 | 0.77909 | 0.012985 | 83.25 | 101.79 | 26.48 | 101.78 | 50.76 | N40.49.44.808 | E14.11.53.628 | 45.3 | 12.4 | 21.68 | 0.013305 | 1.0493 | 0.0008546 | 0.33716 | 16.0828 | 12.4 | 5.2563 | 99.4 | 0 | 1592.5 | 9.5 | 2.6389 | 16035.0833 | 59 | 18.597 | 0.015181 | 0 | 36758 | 0 | 101 | 23 | 0 | 0 | 0 | 0 | 0
11:39 | 3381 | 0.09 | 4.39 | 47.23 | 4.125 | 48.0703 | 0.85974 | 0.014329 | 83.44 | 101.84 | 26.48 | 101.78 | 50.77 | N40.49.44.856 | E14.11.53.490 | 45.2 | 12.3 | 21.44 | 0.015016 | 1.1508 | 0.0012944 | 0.37 | 8.1368 | 12.3 | 5.2563 | 100 | 0 | 1592.5 | 13 | 3.6111 | 16038.6944 | 59 | 18.747 | 0.015304 | 0 | 27675 | 0 | 101 | 23 | 0 | 0 | 0 | 0 | 0
11:39 | 3382 | 0.091 | 2.551 | 43.31 | 3.945 | 80.8269 | 0.83206 | 0.013868 | 83.7 | 101.85 | 26.5 | 101.78 | 50.77 | N40.49.44.880 | E14.11.53.376 | 45.2 | 9.9 | 21.5 | 0.014694 | 0.64721 | 0.0011488 | 0.21117 | 14.8429 | 9.9 | 5.2563 | 100 | 0 | 1230 | 13 | 3.6111 | 16042.3056 | 59 | 16.267 | 0.013279 | 0 | 27408 | 0 | 101 | 23 | 0 | 0 | 0 | 0 | 0
11:40 | 3383 | 0.093 | 1.32 | 26.87 | 3.902 | 150.2684 | 0.77822 | 0.01297 | 83.89 | 101.84 | 26.5 | 101.78 | 50.77 | N40.49.44.904 | E14.11.53.274 | 45.1 | 9.6 | 21.5 | 0.014045 | 0.31322 | 0.0006666 | 0.10563 | 24.9164 | 9.6 | 5.2563 | 100 | 0 | 1230 | 13 | 3.6111 | 16045.9167 | 59 | 15.584 | 0.012722 | 0 | 32172 | 0 | 101 | 23 | 0 | 0 | 0 | 0 | 0
11:40 | 3384 | 0.091 | 2.78 | 17.8 | 4.038 | 74.4575 | 0.70814 | 0.011802 | 83.96 | 101.79 | 26.48 | 101.78 | 50.8 | N40.49.44.928 | E14.11.53.154 | 45 | 11.3 | 21.31 | 0.012506 | 0.60027 | 0.00040182 | 0.1953 | 21.8496 | 11.3 | 5.2563 | 100 | 0 | 1230 | 13 | 3.6111 | 16049.5278 | 59 | 17.254 | 0.014085 | 0 | 32710 | 0 | 101 | 23 | 0 | 0 | 0 | 0 | 0
11:40 | 3385 | 0.088 | 4.324 | 27.12 | 4.131 | 48.7964 | 0.78448 | 0.013075 | 83.93 | 101.8 | 26.47 | 101.78 | 50.84 | N40.49.44.976 | E14.11.53.022 | 45 | 12.2 | 21.38 | 0.013397 | 1.0343 | 0.00067821 | 0.33248 | 12.8865 | 12.2 | 5.2563 | 100 | 0 | 1230 | 13 | 3.6111 | 16053.1389 | 59 | 17.724 | 0.014469 | 0 | 31441 | 0 | 101 | 23 | 0 | 0 | 0 | 0 | 0
11:40 | 3386 | 0.088 | 3.514 | 38.1 | 4.018 | 59.5489 | 0.83647 | 0.013941 | 84.04 | 101.83 | 26.48 | 101.79 | 50.87 | N40.49.45.096 | E14.11.52.950 | 44.9 | 11.5 | 21.38 | 0.014285 | 0.89625 | 0.0010159 | 0.28943 | 12.3944 | 11.5 | 5.2563 | 100 | 0 | 1230 | 13 | 3.6111 | 16056.75 | 59 | 16.966 | 0.01385 | 0 | 28800 | 0 | 101 | 23 | 0 | 0 | 0 | 0 | 0
11:40 | 3387 | 0.087 | 2.237 | 32.7 | 3.77 | 91.7525 | 0.75572 | 0.012595 | 84.19 | 101.83 | 26.47 | 101.78 | 50.9 | N40.49.45.192 | E14.11.52.884 | 44.8 | 10.5 | 21.29 | 0.012759 | 0.51547 | 0.00078777 | 0.16871 | 10.8285 | 10.5 | 5.2588 | 100 | 0 | 1230 | 13 | 3.6111 | 16060.3611 | 59 | 16.885 | 0.013784 | 0 | 30573 | 0 | 101 | 23 | 0 | 0 | 0 | 0 | 0
11:40 | 3388 | 0.086 | 2.099 | 22.97 | 3.627 | 97.5262 | 0.7721 | 0.012868 | 84.23 | 101.81 | 26.47 | 101.78 | 50.9 | N40.49.45.216 | E14.11.52.788 | 44.8 | 9.8 | 21.35 | 0.012886 | 0.49416 | 0.00056537 | 0.16206 | 6.0384 | 9.8 | 5.2563 | 100 | 0 | 1242 | 12.6 | 3.5 | 16063.8611 | 59 | 15.652 | 0.012777 | 0 | 28292 | 0 | 101 | 23 | 0 | 0 | 0 | 0 | 0
11:40 | 3389 | 0.086 | 2.002 | 18.81 | 3.569 | 102.0136 | 0.70528 | 0.011755 | 84.23 | 101.8 | 26.48 | 101.78 | 50.94 | N40.49.45.216 | E14.11.52.680 | 44.7 | 7.8 | 21.35 | 0.011771 | 0.43053 | 0.00042291 | 0.14146 | 9.5346 | 7.8 | 5.2563 | 100 | 0 | 1242 | 8.2 | 2.2778 | 16066.1389 | 59 | 12.446 | 0.01016 | 0 | 27407 | 0 | 101 | 23 | 0 | 0 | 0 | 0 | 0
11:40 | 3390 | 0.092 | 1.269 | 15.76 | 3.57 | 155.9745 | 0.59931 | 0.0099885 | 84.2 | 101.77 | 26.46 | 101.78 | 50.95 | N40.49.45.192 | E14.11.52.566 | 44.5 | 7.7 | 21.34 | 0.0107 | 0.2319 | 0.00030109 | 0.078354 | 22.5598 | 7.7 | 5.2563 | 100 | 0 | 1242 | 8 | 2.2222 | 16068.3611 | 59 | 12.396 | 0.010119 | 0 | 34264 | 0 | 101 | 23 | 0 | 0 | 0 | 0 | 0
11:40 | 3391 | 0.093 | 2.272 | 12.175 | 3.628 | 90.1835 | 0.54969 | 0.0091615 | 84.05 | 101.73 | 26.49 | 101.78 | 50.99 | N40.49.45.240 | E14.11.52.428 | 44.6 | 9.4 | 21.4 | 0.0099209 | 0.38081 | 0.00021334 | 0.12488 | 25.0351 | 9.4 | 5.2563 | 100 | 0 | 1283.5 | 8 | 2.2222 | 16070.5833 | 59 | 15.293 | 0.012484 | 0 | 36545 | 0 | 101 | 23 | 0 | 0 | 0 | 0 | 0
11:40 | 3392 | 0.083 | 4.224 | 21.12 | 3.581 | 49.9663 | 0.72697 | 0.012116 | 83.83 | 101.76 | 26.5 | 101.78 | 51 | N40.49.45.240 | E14.11.52.302 | 44.7 | 10.8 | 21.41 | 0.01171 | 0.93632 | 0.00048945 | 0.30078 | 17.0652 | 10.8 | 5.2563 | 100 | 0 | 1361 | 8 | 2.2222 | 16072.8056 | 59 | 16.738 | 0.013664 | 0 | 35363 | 0 | 101 | 23 | 0 | 0 | 0 | 0 | 0
11:40 | 3393 | 0.085 | 4.4 | 41.03 | 3.46 | 48.0232 | 0.77598 | 0.012933 | 83.79 | 101.81 | 26.51 | 101.78 | 51.01 | N40.49.45.264 | E14.11.52.170 | 44.7 | 11.2 | 21.4 | 0.0128 | 1.0411 | 0.001015 | 0.33432 | 9.634 | 11.2 | 5.2563 | 100 | 0 | 1361 | 8 | 2.2222 | 16075.0278 | 59 | 16.995 | 0.013873 | 0 | 29263 | 0 | 101 | 23 | 0 | 0 | 0 | 0 | 0
11:40 | 3394 | 0.086 | 3.38 | 47.19 | 3.286 | 61.8509 | 0.67814 | 0.011302 | 84.02 | 101.81 | 26.49 | 101.78 | 51.02 | N40.49.45.288 | E14.11.52.050 | 44.8 | 9.7 | 21.43 | 0.011318 | 0.69891 | 0.0010202 | 0.22579 | 4.1992 | 9.7 | 5.2563 | 100 | 0 | 1361 | 8 | 2.2222 | 16077.25 | 59 | 15.395 | 0.012567 | 0 | 27729 | 0 | 101 | 23 | 0 | 0 | 0 | 0 | 0
11:40 | 3395 | 0.087 | 1.732 | 37.65 | 3.136 | 116.9596 | 0.71852 | 0.011975 | 84.13 | 101.81 | 26.5 | 101.78 | 51.02 | N40.49.45.312 | E14.11.51.954 | 44.8 | 7.6 | 21.44 | 0.012131 | 0.37946 | 0.00086238 | 0.12555 | 8.4259 | 7.6 | 5.2563 | 100 | 0 | 989 | 7.4 | 2.0556 | 16079.3056 | 59 | 12.328 | 0.010064 | 0 | 27860 | 0 | 101 | 23 | 0 | 0 | 0 | 0 | 0
11:40 | 3396 | 0.088 | 0.9 | 23.12 | 3.069 | 214.4988 | 0.57215 | 0.0095359 | 84.13 | 101.76 | 26.49 | 101.78 | 51.04 | N40.49.45.336 | E14.11.51.852 | 44.9 | 8.1 | 21.43 | 0.0097712 | 0.15701 | 0.00042169 | 0.054303 | 11.9628 | 8.1 | 5.2588 | 100 | 0 | 1031 | 7 | 1.9444 | 16081.25 | 59 | 12.877 | 0.010512 | 0 | 34152 | 0 | 101 | 23 | 0 | 0 | 0 | 0 | 0
11:40 | 3397 | 0.089 | 1.956 | 14.48 | 3.169 | 104.1403 | 0.56012 | 0.0093354 | 83.98 | 101.73 | 26.48 | 101.78 | 51.02 | N40.49.45.384 | E14.11.51.780 | 45 | 7.4 | 21.49 | 0.0096744 | 0.33407 | 0.00025855 | 0.11003 | 8.3346 | 7.4 | 5.2563 | 100 | 0 | 1031 | 7 | 1.9444 | 16083.1944 | 59 | 11.605 | 0.0094735 | 0 | 27060 | 0 | 101 | 23 | 0 | 0 | 0 | 0 | 0
11:40 | 3398 | 0.088 | 2.817 | 13.309 | 3.337 | 73.6034 | 0.56427 | 0.0094045 | 83.76 | 101.73 | 26.49 | 101.78 | 51 | N40.49.45.456 | E14.11.51.726 | 45.1 | 7.1 | 21.49 | 0.0096366 | 0.48468 | 0.0002394 | 0.15747 | 12.9842 | 7.1 | 5.2588 | 100 | 0 | 908.5 | 7 | 1.9444 | 16085.1389 | 59 | 10.69 | 0.0087265 | 0 | 28452 | 0 | 101 | 23 | 0 | 0 | 0 | 0 | 0
11:40 | 3399 | 0.087 | 2.366 | 14.58 | 3.423 | 86.9826 | 0.46364 | 0.0077273 | 83.54 | 101.71 | 26.47 | 101.78 | 51.01 | N40.49.45.504 | E14.11.51.660 | 45.2 | 7.3 | 21.49 | 0.007828 | 0.33449 | 0.00021549 | 0.10925 | 24.7129 | 7.3 | 5.2563 | 100 | 0 | 908.5 | 7 | 1.9444 | 16087.0833 | 59 | 11.971 | 0.0097722 | 0 | 39420 | 0 | 101 | 23 | 0 | 0 | 0 | 0 | 0
11:40 | 3400 | 0.084 | 3.381 | 15.85 | 3.527 | 61.8657 | 0.51609 | 0.0086015 | 83.32 | 101.71 | 26.46 | 101.78 | 51.01 | N40.49.45.600 | E14.11.51.594 | 45.3 | 10.9 | 21.49 | 0.0084131 | 0.53205 | 0.00026077 | 0.17178 | 18.1289 | 10.9 | 5.2563 | 100 | 0 | 908.5 | 7 | 1.9444 | 16089.0278 | 59 | 15.98 | 0.013045 | 0 | 42974 | 0 | 101 | 23 | 0 | 0 | 0 | 0 | 0
11:40 | 3401 | 0.079 | 4.959 | 43.03 | 3.504 | 42.8578 | 0.68528 | 0.011421 | 83.18 | 101.74 | 26.46 | 101.78 | 50.99 | N40.49.45.720 | E14.11.51.522 | 45.5 | 11 | 21.49 | 0.010506 | 1.0362 | 0.00094002 | 0.33165 | 24.022 | 11 | 5.2563 | 100 | 0 | 1330.5 | 7 | 1.9444 | 16090.9722 | 59 | 16.64 | 0.013584 | 0 | 30309 | 0 | 101 | 23 | 0 | 0 | 0 | 0 | 0
11:40 | 3402 | 0.081 | 4.003 | 67.89 | 3.309 | 52.6389 | 0.61482 | 0.010247 | 83.25 | 101.79 | 26.46 | 101.78 | 50.99 | N40.49.45.768 | E14.11.51.414 | 45.6 | 10.6 | 21.49 | 0.0096647 | 0.75044 | 0.0013306 | 0.24121 | 29.0505 | 10.6 | 5.2588 | 100 | 0 | 1441.5 | 7 | 1.9444 | 16092.9167 | 59 | 17.062 | 0.013928 | 0 | 36330 | 0 | 101 | 23 | 0 | 0 | 0 | 0 | 0
11:40 | 3403 | 0.089 | 3.894 | 60.52 | 3.218 | 53.9502 | 0.8346 | 0.01391 | 83.47 | 101.83 | 26.49 | 101.78 | 50.99 | N40.49.45.840 | E14.11.51.288 | 45.8 | 12.3 | 21.65 | 0.014415 | 0.99096 | 0.0016102 | 0.31933 | 20.5733 | 12.3 | 5.2563 | 100 | 0 | 1649 | 7 | 1.9444 | 16094.8611 | 59 | 18.725 | 0.015286 | 0 | 39762 | 0 | 101 | 23 | 0 | 0 | 0 | 0 | 0
11:40 | 3404 | 0.083 | 4.678 | 71.47 | 3.333 | 45.2954 | 0.85033 | 0.014172 | 83.78 | 101.83 | 26.49 | 101.78 | 50.98 | N40.49.45.912 | E14.11.51.150 | 45.9 | 13.6 | 21.65 | 0.013697 | 1.2129 | 0.0019374 | 0.3889 | 9.6487 | 13.6 | 5.2563 | 100 | 0 | 1623.5 | 7 | 1.9444 | 16096.8056 | 59 | 19.988 | 0.016317 | 0 | 33078 | 0 | 101 | 23 | 0 | 0 | 0 | 0 | 0
11:40 | 3405 | 0.087 | 3.207 | 71.06 | 3.545 | 65.0285 | 0.85888 | 0.014315 | 83.96 | 101.87 | 26.49 | 101.78 | 50.99 | N40.49.45.936 | E14.11.51.030 | 46.1 | 11.8 | 21.64 | 0.014501 | 0.83987 | 0.0019456 | 0.27177 | 8.0373 | 11.8 | 5.2563 | 100 | 0 | 1335.5 | 7 | 1.9444 | 16098.75 | 59 | 19.105 | 0.015596 | 0 | 28400 | 0 | 101 | 23 | 0 | 0 | 0 | 0 | 0
11:40 | 3406 | 0.092 | 1.381 | 44.52 | 3.74 | 144.1951 | 0.88577 | 0.014763 | 84.26 | 101.89 | 26.48 | 101.78 | 50.98 | N40.49.45.984 | E14.11.50.928 | 46.3 | 10.3 | 21.8 | 0.015815 | 0.37299 | 0.0012571 | 0.12534 | 9.9612 | 10.3 | 5.2563 | 100 | 0 | 1294 | 7 | 1.9444 | 16100.6944 | 59 | 16.567 | 0.013524 | 0 | 28405 | 0 | 101 | 22.2 | 0 | 0 | 0 | 0 | 0
11:40 | 3407 | 0.089 | 1.342 | 24.22 | 3.943 | 148.3998 | 0.7592 | 0.012653 | 84.45 | 101.84 | 26.49 | 101.78 | 50.99 | N40.49.46.032 | E14.11.50.820 | 46.5 | 9.5 | 21.81 | 0.013113 | 0.31066 | 0.00058617 | 0.10436 | 12.3082 | 9.5 | 5.2588 | 100 | 0 | 1080 | 7 | 1.9444 | 16102.6389 | 59 | 14.926 | 0.012184 | 0 | 29070 | 0 | 101 | 22.8 | 0 | 0 | 0 | 0 | 0
11:40 | 3408 | 0.087 | 1.849 | 17.31 | 4.075 | 109.9464 | 0.69875 | 0.011646 | 84.45 | 101.79 | 26.49 | 101.78 | 50.94 | N40.49.46.080 | E14.11.50.736 | 46.8 | 10.2 | 21.8 | 0.011798 | 0.39395 | 0.00038558 | 0.12995 | 25.6039 | 10.2 | 5.2563 | 100 | 0 | 1139.5 | 7.6 | 2.1111 | 16104.75 | 59 | 13.899 | 0.011346 | 0 | 33915 | 0 | 101 | 22.2 | 0 | 0 | 0 | 0 | 0
11:40 | 3409 | 0.088 | 2.562 | 17.5 | 4.116 | 80.5884 | 0.63492 | 0.010582 | 84.38 | 101.75 | 26.49 | 101.78 | 50.9 | N40.49.46.128 | E14.11.50.646 | 47.1 | 11.6 | 21.96 | 0.010843 | 0.496 | 0.00035421 | 0.16163 | 32.2374 | 11.6 | 5.2563 | 100 | 0 | 1419 | 8 | 2.2222 | 16106.9722 | 59 | 16.531 | 0.013495 | 0 | 42920 | 0 | 101 | 22 | 0 | 0 | 0 | 0 | 0
11:40 | 3410 | 0.086 | 4.564 | 41.01 | 3.921 | 46.3509 | 0.76653 | 0.012776 | 84.24 | 101.79 | 26.49 | 101.78 | 50.86 | N40.49.46.224 | E14.11.50.550 | 47.3 | 11.7 | 21.97 | 0.012793 | 1.0667 | 0.0010021 | 0.3424 | 27.2452 | 11.7 | 5.2563 | 100 | 0 | 1639.5 | 8 | 2.2222 | 16109.1944 | 59 | 18.728 | 0.015288 | 0 | 42115 | 0 | 101 | 22 | 0 | 0 | 0 | 0 | 0
11:40 | 3411 | 0.084 | 5.035 | 78.91 | 3.604 | 42.1939 | 0.8804 | 0.014673 | 84.24 | 101.84 | 26.48 | 101.78 | 50.82 | N40.49.46.272 | E14.11.50.394 | 47.6 | 13.7 | 21.96 | 0.014352 | 1.3516 | 0.0022147 | 0.43293 | 14.3924 | 13.7 | 5.2588 | 100 | 0 | 1639 | 8 | 2.2222 | 16111.4167 | 59 | 20.331 | 0.016597 | 0 | 36190 | 0 | 101 | 22 | 0 | 0 | 0 | 0 | 0
11:40 | 3412 | 0.083 | 3.99 | 89.23 | 3.318 | 52.7767 | 0.92637 | 0.015439 | 84.46 | 101.88 | 26.49 | 101.78 | 50.8 | N40.49.46.320 | E14.11.50.274 | 47.8 | 11.6 | 22.14 | 0.014921 | 1.127 | 0.002635 | 0.36245 | 9.047 | 11.6 | 5.2588 | 100 | 0 | 931.5 | 8 | 2.2222 | 16113.6389 | 59 | 17.737 | 0.014479 | 0 | 30010 | 0 | 101 | 22 | 0 | 0 | 0 | 0 | 0
11:40 | 3413 | 0.087 | 2.107 | 66.93 | 3.214 | 97.129 | 0.89295 | 0.014883 | 84.75 | 101.87 | 26.49 | 101.78 | 50.77 | N40.49.46.344 | E14.11.50.178 | 48 | 8.4 | 21.95 | 0.015076 | 0.57369 | 0.0019052 | 0.1882 | 23.3877 | 8.4 | 5.2563 | 100 | 0 | 931.5 | 8 | 2.2222 | 16115.8611 | 59 | 12.772 | 0.010426 | 0 | 28535 | 0 | 101 | 22 | 0 | 0 | 0 | 0 | 0
11:40 | 3414 | 0.094 | 2.389 | 38.88 | 3.382 | 85.936 | 0.49728 | 0.008288 | 84.87 | 101.76 | 26.48 | 101.78 | 50.72 | N40.49.46.392 | E14.11.50.070 | 48.2 | 10.3 | 21.95 | 0.0090715 | 0.36224 | 0.00061634 | 0.11861 | 32.1929 | 10.3 | 5.2563 | 100 | 0 | 931.5 | 8 | 2.2222 | 16118.0833 | 59 | 16.694 | 0.013628 | 0 | 44103 | 0 | 101 | 22 | 0 | 0 | 0 | 0 | 0
11:40 | 3415 | 0.088 | 4.826 | 58.41 | 3.776 | 43.9113 | 0.66411 | 0.011069 | 84.69 | 101.78 | 26.48 | 101.78 | 50.72 | N40.49.46.416 | E14.11.49.938 | 48.4 | 12.6 | 22.12 | 0.011342 | 0.97726 | 0.0012366 | 0.31349 | 25.7942 | 12.6 | 5.2588 | 100 | 0 | 1646 | 8 | 2.2222 | 16120.3056 | 59 | 19.157 | 0.015638 | 0 | 46680 | 0 | 101 | 22 | 0 | 0 | 0 | 0 | 0
11:40 | 3416 | 0.086 | 4.884 | 96.23 | 3.943 | 43.4282 | 0.90431 | 0.015072 | 84.58 | 101.85 | 26.49 | 101.78 | 50.7 | N40.49.46.440 | E14.11.49.794 | 48.5 | 13 | 21.91 | 0.015093 | 1.3467 | 0.0027741 | 0.43174 | 31.4329 | 13 | 5.2563 | 100 | 0 | 1651 | 8 | 2.2222 | 16122.5278 | 59 | 20.546 | 0.016772 | 0 | 31975 | 0 | 101 | 22 | 0 | 0 | 0 | 0 | 0
11:40 | 3417 | 0.084 | 3.829 | 85.3 | 3.935 | 54.8898 | 0.91149 | 0.015192 | 84.8 | 101.88 | 26.45 | 101.78 | 50.68 | N40.49.46.440 | E14.11.49.644 | 48.6 | 14 | 21.91 | 0.014859 | 1.0642 | 0.0024785 | 0.34262 | 25.7131 | 14 | 5.2563 | 99.3 | 0 | 1760.5 | 11.6 | 3.2222 | 16125.75 | 59 | 21.042 | 0.017177 | 0 | 40624 | 0 | 101 | 22 | 0 | 0 | 0 | 0 | 0
11:40 | 3418 | 0.085 | 4.21 | 87.74 | 4.035 | 50.0966 | 1.0155 | 0.016925 | 85.13 | 101.99 | 26.47 | 101.78 | 50.68 | N40.49.46.584 | E14.11.49.530 | 48.8 | 21 | 22.08 | 0.016751 | 1.3036 | 0.0028403 | 0.41898 | 11.785 | 21 | 5.2563 | 99 | 0 | 1849.5 | 14 | 3.8889 | 16129.6389 | 59 | 22.481 | 0.018352 | 0 | 35255 | 0 | 101 | 22 | 0 | 0 | 0 | 0 | 0
11:40 | 3419 | 0.083 | 3.175 | 82.37 | 4.134 | 65.7269 | 1.0848 | 0.01808 | 85.5 | 101.97 | 26.46 | 101.78 | 50.67 | N40.49.46.584 | E14.11.49.350 | 48.9 | 14.8 | 21.86 | 0.017474 | 1.0502 | 0.0028485 | 0.33951 | 8.1077 | 14.8 | 5.2563 | 99 | 0 | 1592.5 | 14 | 3.8889 | 16133.5278 | 59 | 22.839 | 0.018644 | 0 | 32970 | 0 | 101 | 22 | 0 | 0 | 0 | 0 | 0
11:40 | 3420 | 0.09 | 1.338 | 51.29 | 4.179 | 148.6931 | 1.1154 | 0.01859 | 85.8 | 101.97 | 26.48 | 101.78 | 50.68 | N40.49.46.584 | E14.11.49.212 | 49 | 11.4 | 21.86 | 0.019482 | 0.45506 | 0.0018237 | 0.15301 | 17.2746 | 11.4 | 5.2588 | 99 | 0 | 1407.5 | 14 | 3.8889 | 16137.4167 | 59 | 19.089 | 0.015583 | 0 | 27195 | 0 | 101 | 22 | 0 | 0 | 0 | 0 | 0
11:40 | 3421 | 0.095 | 1.108 | 26.18 | 4.2 | 176.3136 | 0.90895 | 0.015149 | 86.17 | 101.93 | 26.46 | 101.78 | 50.68 | N40.49.46.656 | E14.11.49.110 | 49.1 | 11 | 22.04 | 0.016758 | 0.30709 | 0.00075858 | 0.10504 | 27.3455 | 11 | 5.2563 | 99 | 0 | 1438 | 12.2 | 3.3889 | 16140.8056 | 59 | 17.605 | 0.014371 | 0 | 38108 | 0 | 101 | 22 | 0 | 0 | 0 | 0 | 0
11:40 | 3422 | 0.092 | 2.874 | 23.94 | 4.161 | 72.1011 | 0.79842 | 0.013307 | 86.28 | 101.85 | 26.47 | 101.78 | 50.7 | N40.49.46.728 | E14.11.48.966 | 49.3 | 12.5 | 21.8 | 0.014255 | 0.69968 | 0.00060933 | 0.22749 | 23.9849 | 12.5 | 5.2588 | 99 | 0 | 1679 | 11 | 3.0556 | 16143.8611 | 59 | 19.114 | 0.015603 | 0 | 39960 | 0 | 101 | 22 | 0 | 0 | 0 | 0 | 0
11:40 | 3423 | 0.087 | 4.208 | 48.37 | 3.917 | 50.0974 | 0.88345 | 0.014724 | 86.25 | 101.85 | 26.48 | 101.78 | 50.72 | N40.49.46.824 | E14.11.48.840 | 49.4 | 13.6 | 21.83 | 0.014916 | 1.1335 | 0.0013622 | 0.3645 | 26.9717 | 13.6 | 5.2563 | 99 | 0 | 1706.5 | 11.2 | 3.1111 | 16146.9722 | 59 | 20.238 | 0.016521 | 0 | 34310 | 0 | 101 | 22 | 0 | 0 | 0 | 0 | 0
11:40 | 3424 | 0.086 | 3.508 | 64.51 | 3.574 | 59.6762 | 0.92014 | 0.015336 | 86.25 | 101.89 | 26.47 | 101.78 | 50.73 | N40.49.46.872 | E14.11.48.690 | 49.8 | 12.6 | 22.01 | 0.015357 | 0.98423 | 0.0018922 | 0.31768 | 37.2411 | 12.6 | 5.2563 | 99 | 0 | 1738.5 | 13 | 3.6111 | 16150.5833 | 59.8 | 20.5 | 0.016735 | 0 | 34720 | 0 | 101 | 22 | 0 | 0 | 0 | 0 | 0
11:40 | 3425 | 0.088 | 3.767 | 67.31 | 3.369 | 55.7032 | 0.96697 | 0.016116 | 86.39 | 101.9 | 26.48 | 101.78 | 50.73 | N40.49.46.920 | E14.11.48.552 | 50.1 | 14.3 | 21.77 | 0.016514 | 1.1107 | 0.0020749 | 0.35809 | 35.059 | 14.3 | 5.2563 | 99 | 0 | 1949 | 13 | 3.6111 | 16154.1944 | 60 | 22.317 | 0.018218 | 0 | 49370 | 0 | 101 | 22 | 0 | 0 | 0 | 0 | 0
11:40 | 3426 | 0.085 | 4.941 | 106.5 | 3.446 | 42.9558 | 1.035 | 0.01725 | 86.65 | 101.92 | 26.48 | 101.78 | 50.76 | N40.49.46.992 | E14.11.48.372 | 50.4 | 16.1 | 21.83 | 0.017073 | 1.5593 | 0.0035138 | 0.4997 | 26.0508 | 16.1 | 5.2563 | 99 | 0 | 2047.5 | 13 | 3.6111 | 16157.8056 | 60 | 25.911 | 0.021152 | 0 | 49775 | 0 | 101 | 22 | 0 | 0 | 0 | 0 | 0
11:40 | 3427 | 0.086 | 3.96 | 119.7 | 3.658 | 53.1214 | 1.1997 | 0.019995 | 86.88 | 102.01 | 26.48 | 101.78 | 50.76 | N40.49.47.088 | E14.11.48.234 | 50.8 | 16.5 | 22.01 | 0.020022 | 1.4486 | 0.0045778 | 0.46628 | 30.6996 | 16.5 | 5.2563 | 98.4 | 0 | 1812.5 | 13 | 3.6111 | 16161.4167 | 60 | 24.82 | 0.020261 | 0 | 38186 | 0 | 101 | 22 | 0 | 0 | 0 | 0 | 0
11:40 | 3428 | 0.087 | 2.903 | 80.89 | 3.936 | 71.533 | 1.1947 | 0.019911 | 87.32 | 102.06 | 26.47 | 101.78 | 50.77 | N40.49.47.232 | E14.11.48.084 | 51.1 | 18.1 | 21.77 | 0.020171 | 1.0575 | 0.0030807 | 0.34315 | 30.8341 | 18.1 | 5.2563 | 98 | 0 | 1191 | 13 | 3.6111 | 16165.0278 | 60 | 19.594 | 0.015995 | 0 | 40766 | 0 | 101 | 22 | 0 | 0 | 0 | 0 | 0
11:40 | 3429 | 0.085 | 4.417 | 73.8 | 4.267 | 47.8408 | 0.94801 | 0.0158 | 87.77 | 102.02 | 26.48 | 101.77 | 50.78 | N40.49.47.256 | E14.11.47.868 | 51.3 | 19 | 21.82 | 0.015638 | 1.2768 | 0.0022303 | 0.40999 | 18.3644 | 19 | 5.2563 | 98 | 0 | 1065 | 13 | 3.6111 | 16168.6389 | 60 | 15.465 | 0.012624 | 0 | 48290 | 0 | 101 | 22 | 0 | 0 | 0 | 0 | 0
11:40 | 3430 | 0.083 | 5.801 | 106.4 | 4.476 | 36.8361 | 0.73763 | 0.012294 | 87.84 | 101.79 | 26.48 | 101.77 | 50.77 | N40.49.47.304 | E14.11.47.604 | 51.8 | 18.5 | 22 | 0.011881 | 1.3047 | 0.0025019 | 0.41693 | 11.4646 | 18.5 | 5.2588 | 98 | 0 | 905.5 | 13 | 3.6111 | 16172.25 | 60 | 11.276 | 0.0092049 | 0 | 27460 | 0 | 101 | 22 | 0 | 0 | 0 | 0 | 0
11:40 | 3431 | 0.088 | 4.896 | 130.8 | 4.464 | 43.3099 | 0.51449 | 0.0085748 | 87.4 | 101.74 | 26.47 | 101.77 | 50.8 | N40.49.47.352 | E14.11.47.448 | 52.2 | 15.7 | 21.76 | 0.0087864 | 0.76807 | 0.0021453 | 0.24632 | 9.8421 | 15.7 | 5.2563 | 98 | 0 | 900 | 13 | 3.6111 | 16175.8611 | 60 | 10.639 | 0.0086849 | 0 | 26655 | 0 | 101 | 22 | 0 | 0 | 0 | 0 | 0
11:40 | 3432 | 0.092 | 3.239 | 93.76 | 4.366 | 64.313 | 0.47343 | 0.0078905 | 86.84 | 101.7 | 26.47 | 101.77 | 50.85 | N40.49.47.400 | E14.11.47.244 | 52.8 | 13.5 | 21.82 | 0.0084527 | 0.46757 | 0.001415 | 0.15149 | 9.8602 | 13.5 | 5.2563 | 98 | 0 | 898.5 | 13 | 3.6111 | 16179.4722 | 60 | 10.612 | 0.0086629 | 0 | 26520 | 0 | 101 | 22 | 0 | 0 | 0 | 0 | 0
11:40 | 3433 | 0.088 | 2.761 | 53.76 | 4.287 | 75.026 | 0.47309 | 0.0078849 | 86.32 | 101.69 | 26.45 | 101.77 | 50.91 | N40.49.47.400 | E14.11.47.088 | 53.6 | 10.3 | 22 | 0.0080794 | 0.39829 | 0.00081078 | 0.12948 | 10.0294 | 10.3 | 5.2563 | 98 | 0 | 900.5 | 13 | 3.6111 | 16183.0833 | 60 | 10.507 | 0.0085771 | 0 | 27595 | 0 | 101 | 22 | 0 | 0 | 0 | 0 | 0
11:40 | 3434 | 0.093 | 2.747 | 33.52 | 4.272 | 75.2615 | 0.47543 | 0.0079239 | 85.87 | 101.69 | 26.46 | 101.77 | 50.93 | N40.49.47.376 | E14.11.46.950 | 54.5 | 6.4 | 21.76 | 0.0085807 | 0.39823 | 0.00050803 | 0.12971 | 9.3959 | 6.4 | 5.2563 | 98 | 0 | 898 | 13 | 3.6111 | 16186.6944 | 60 | 10.501 | 0.0085722 | 0 | 28130 | 0 | 101 | 22 | 0 | 0 | 0 | 0 | 0
11:40 | 3435 | 0.098 | 2.768 | 25.45 | 4.29 | 74.5895 | 0.47933 | 0.0079888 | 85.47 | 101.7 | 26.47 | 101.77 | 50.97 | N40.49.47.304 | E14.11.46.842 | 55.5 | 3 | 21.82 | 0.0091161 | 0.40456 | 0.00038888 | 0.13197 | 8.8695 | 3 | 5.2563 | 98 | 0 | 835.5 | 13 | 3.6111 | 16190.3056 | 60 | 9.831 | 0.0080253 | 0 | 28940 | 0 | 101 | 22 | 0 | 0 | 0 | 0 | 0
11:40 | 3436 | 0.094 | 2.719 | 21.98 | 4.361 | 75.9779 | 0.4573 | 0.0076217 | 85.17 | 101.7 | 26.48 | 101.77 | 51.01 | N40.49.47.232 | E14.11.46.770 | 56.6 | 1 | 22 | 0.0083422 | 0.37913 | 0.00032042 | 0.12357 | 10.0884 | 1 | 5.2563 | 98 | 0 | 840 | 13 | 3.6111 | 16193.9167 | 60 | 9.73 | 0.0079429 | 0 | 28940 | 0 | 101 | 22 | 0 | 0 | 0 | 0 | 0
11:40 | 3437 | 0.091 | 2.695 | 19.62 | 4.392 | 76.7055 | 0.43576 | 0.0072627 | 84.98 | 101.69 | 26.48 | 101.77 | 51.04 | N40.49.47.208 | E14.11.46.734 | 57.5 | 0.4 | 21.76 | 0.0076956 | 0.35809 | 0.00027255 | 0.11662 | 15.3481 | 0.4 | 5.2563 | 98 | 0 | 840 | 13 | 3.6111 | 16197.5278 | 60 | 11.394 | 0.0093012 | 0 | 30680 | 0 | 101 | 22 | 0 | 0 | 0 | 0 | 0
11:40 | 3438 | 0.088 | 2.899 | 17.89 | 4.347 | 71.6089 | 0.46314 | 0.007719 | 84.65 | 101.69 | 26.46 | 101.77 | 51.04 | N40.49.47.160 | E14.11.46.692 | 58.4 | 0.3 | 21.82 | 0.0079094 | 0.40939 | 0.00026413 | 0.13289 | 17.1823 | 0.3 | 5.2563 | 98 | 0 | 1049 | 13 | 3.6111 | 16201.1389 | 60 | 13.766 | 0.011238 | 0 | 31490 | 0 | 101 | 22 | 0 | 0 | 0 | 0 | 0
11:40 | 3439 | 0.088 | 3.237 | 20.31 | 4.171 | 64.4313 | 0.63495 | 0.010582 | 84.5 | 101.73 | 26.47 | 101.77 | 51.07 | N40.49.47.136 | E14.11.46.662 | 59.2 | 1.9 | 22 | 0.010844 | 0.6267 | 0.0004111 | 0.20281 | 23.5334 | 1.9 | 5.2563 | 98 | 0 | 1000 | 13 | 3.6111 | 16204.75 | 60 | 12.863 | 0.0105 | 0 | 38075 | 0 | 101 | 22 | 0 | 0 | 0 | 0 | 0
11:40 | 3440 | 0.087 | 4.117 | 28.02 | 3.981 | 51.1675 | 0.56673 | 0.0094456 | 84.61 | 101.73 | 26.49 | 101.77 | 51.09 | N40.49.47.184 | E14.11.46.620 | 59.9 | 5.4 | 21.76 | 0.0095686 | 0.71145 | 0.00050623 | 0.22887 | 24.8138 | 5.4 | 5.2563 | 98 | 0 | 1083 | 12.4 | 3.4444 | 16208.1944 | 60 | 14.216 | 0.011605 | 0 | 53400 | 0 | 101 | 22 | 0 | 0 | 0 | 0 | 0
11:40 | 3441 | 0.083 | 5.618 | 67.24 | 3.846 | 37.9907 | 0.58015 | 0.0096692 | 84.65 | 101.72 | 26.48 | 101.77 | 51.09 | N40.49.47.184 | E14.11.46.536 | 60.5 | 6.7 | 21.82 | 0.0093449 | 0.99382 | 0.0012436 | 0.31772 | 34.4489 | 6.7 | 5.2563 | 97 | 0 | 1331 | 7 | 1.9444 | 16210.1389 | 60 | 14.236 | 0.011621 | 0 | 33780 | 0 | 101 | 22 | 0 | 0 | 0 | 0 | 0
11:40 | 3442 | 0.086 | 4.896 | 103.9 | 3.688 | 43.3318 | 0.69551 | 0.011592 | 84.65 | 101.75 | 26.48 | 101.77 | 51.11 | N40.49.47.232 | E14.11.46.500 | 61 | 6.5 | 22 | 0.011608 | 1.0383 | 0.0023037 | 0.33286 | 34.1344 | 6.5 | 5.2563 | 97 | 0 | 1983.5 | 7 | 1.9444 | 16212.0833 | 60 | 22.444 | 0.018322 | 0 | 45200 | 0 | 101 | 22 | 0 | 0 | 0 | 0 | 0
11:41 | 3443 | 0.09 | 4.173 | 92.53 | 3.848 | 50.4732 | 1.1211 | 0.018685 | 84.8 | 101.91 | 26.47 | 101.77 | 51.12 | N40.49.47.304 | E14.11.46.440 | 61.4 | 7.9 | 21.76 | 0.019582 | 1.4265 | 0.003307 | 0.45911 | 28.8976 | 7.9 | 5.2563 | 97 | 0 | 1639.5 | 7 | 1.9444 | 16214.0278 | 60 | 22.641 | 0.018482 | 0 | 38750 | 0 | 101 | 22 | 0 | 0 | 0 | 0 | 0
11:41 | 3444 | 0.088 | 4.168 | 81.5 | 4.18 | 50.554 | 1.1126 | 0.018544 | 85.58 | 102.04 | 26.46 | 101.77 | 51.12 | N40.49.47.376 | E14.11.46.374 | 61.7 | 10.6 | 21.82 | 0.019001 | 1.414 | 0.0028907 | 0.45489 | 29.2674 | 10.6 | 5.2563 | 97 | 0 | 1484 | 7 | 1.9444 | 16215.9722 | 60 | 18.339 | 0.014971 | 0 | 38642 | 0 | 101 | 22 | 0 | 0 | 0 | 0 | 0
11:41 | 3445 | 0.085 | 4.546 | 79.37 | 4.43 | 46.5404 | 0.86861 | 0.014477 | 86.32 | 101.92 | 26.46 | 101.77 | 51.14 | N40.49.47.424 | E14.11.46.260 | 61.9 | 12.5 | 22 | 0.014328 | 1.204 | 0.0021977 | 0.38641 | 19.8958 | 12.5 | 5.2563 | 97 | 0 | 1577.5 | 7 | 1.9444 | 16217.9167 | 60 | 18.881 | 0.015413 | 0 | 38475 | 0 | 101 | 22 | 0 | 0 | 0 | 0 | 0
11:41 | 3446 | 0.088 | 4.496 | 81.73 | 4.506 | 47.0069 | 0.88835 | 0.014806 | 86.61 | 101.84 | 26.45 | 101.77 | 51.13 | N40.49.47.472 | E14.11.46.146 | 62 | 11.8 | 21.76 | 0.015171 | 1.2178 | 0.0023145 | 0.39118 | 8.128 | 11.8 | 5.2588 | 97 | 0 | 905 | 7 | 1.9444 | 16219.8611 | 60 | 16.236 | 0.013254 | 0 | 37270 | 0 | 101 | 22 | 0 | 0 | 0 | 0 | 0
11:41 | 3447 | 0.089 | 3.219 | 70.95 | 4.475 | 64.7576 | 0.82719 | 0.013786 | 86.72 | 101.85 | 26.43 | 101.77 | 51.18 | N40.49.47.568 | E14.11.46.110 | 62.1 | 6.8 | 21.82 | 0.014287 | 0.81191 | 0.0018709 | 0.26286 | 8.4498 | 6.8 | 5.2563 | 97 | 0 | 898 | 7 | 1.9444 | 16221.8056 | 60 | 10.951 | 0.0089396 | 0 | 26385 | 0 | 101 | 22 | 0 | 0 | 0 | 0 | 0
11:41 | 3448 | 0.093 | 2.077 | 48.28 | 4.495 | 98.2007 | 0.5098 | 0.0084967 | 86.72 | 101.74 | 26.43 | 101.77 | 51.2 | N40.49.47.664 | E14.11.46.116 | 62.1 | 5.5 | 22 | 0.009201 | 0.32286 | 0.00078463 | 0.10627 | 14.8481 | 5.5 | 5.2563 | 97 | 0 | 997 | 7 | 1.9444 | 16223.75 | 60 | 10.732 | 0.0087608 | 0 | 25551 | 0 | 101 | 22 | 0 | 0 | 0 | 0 | 0
11:41 | 3449 | 0.089 | 2.276 | 28.71 | 4.479 | 90.1841 | 0.48715 | 0.0081192 | 86.39 | 101.67 | 26.42 | 101.77 | 51.2 | N40.49.47.760 | E14.11.46.116 | 62 | 5.2 | 21.76 | 0.0084141 | 0.33808 | 0.00044586 | 0.11067 | 20.0293 | 5.2 | 5.2563 | 97 | 0 | 960 | 7 | 1.9444 | 16225.6944 | 60 | 13.524 | 0.01104 | 0 | 24640 | 0 | 101 | 22 | 0 | 0 | 0 | 0 | 0
11:41 | 3450 | 0.09 | 3.132 | 20.75 | 4.482 | 66.4599 | 0.63331 | 0.010555 | 85.98 | 101.71 | 26.43 | 101.77 | 51.22 | N40.49.47.856 | E14.11.46.074 | 61.9 | 8.1 | 21.82 | 0.011061 | 0.60481 | 0.00041892 | 0.19602 | 21.6773 | 8.1 | 5.2563 | 97 | 0 | 1096 | 7 | 1.9444 | 16227.6389 | 60 | 13.594 | 0.011097 | 0 | 25822 | 0 | 101 | 22 | 0 | 0 | 0 | 0 | 0
11:41 | 3451 | 0.088 | 5.142 | 29.59 | 4.507 | 41.3217 | 0.53595 | 0.0089326 | 85.79 | 101.71 | 26.42 | 101.77 | 51.19 | N40.49.47.904 | E14.11.46.032 | 61.8 | 7.3 | 22 | 0.0091529 | 0.84031 | 0.00050555 | 0.26926 | 12.0758 | 7.3 | 5.2563 | 97 | 0 | 942.5 | 7 | 1.9444 | 16229.5833 | 60 | 12.889 | 0.010522 | 0 | 30010 | 0 | 101 | 22 | 0 | 0 | 0 | 0 | 0
11:41 | 3452 | 0.086 | 4.908 | 58.66 | 4.425 | 43.2283 | 0.60618 | 0.010103 | 85.76 | 101.75 | 26.43 | 101.77 | 51.17 | N40.49.47.952 | E14.11.46.026 | 61.6 | 3.9 | 21.76 | 0.010117 | 0.90717 | 0.0011336 | 0.29081 | 13.2241 | 3.9 | 5.2563 | 97 | 0 | 844.5 | 7 | 1.9444 | 16231.5278 | 60 | 10.549 | 0.0086114 | 0 | 27114 | 0 | 101 | 23 | 0 | 0 | 0 | 0 | 0
11:41 | 3453 | 0.093 | 3.161 | 59.19 | 4.187 | 65.815 | 0.51014 | 0.0085023 | 85.72 | 101.71 | 26.42 | 101.77 | 51.17 | N40.49.47.928 | E14.11.45.960 | 61.4 | 3.7 | 21.82 | 0.0092071 | 0.49169 | 0.00096257 | 0.15946 | 23.8364 | 3.7 | 5.2588 | 97 | 0 | 919 | 6.7 | 1.8611 | 16233.3889 | 60 | 11.648 | 0.0095086 | 0 | 26790 | 0 | 101 | 22.6 | 0 | 0 | 0 | 0 | 0
11:41 | 3454 | 0.089 | 3.382 | 37.36 | 3.974 | 61.7621 | 0.52476 | 0.0087461 | 85.61 | 101.69 | 26.43 | 101.77 | 51.16 | N40.49.48.000 | E14.11.45.924 | 61.3 | 6.4 | 22 | 0.0090637 | 0.54115 | 0.00062498 | 0.17497 | 24.1329 | 6.4 | 5.2563 | 97 | 0 | 1165.5 | 4 | 1.1111 | 16234.5 | 60 | 14.093 | 0.011504 | 0 | 43725 | 0 | 101 | 23 | 0 | 0 | 0 | 0 | 0
11:41 | 3455 | 0.085 | 5.444 | 45.57 | 3.897 | 39.14 | 0.60495 | 0.010082 | 85.42 | 101.71 | 26.42 | 101.77 | 51.15 | N40.49.48.048 | E14.11.45.876 | 61 | 7 | 21.76 | 0.009979 | 1.0042 | 0.0008788 | 0.3213 | 13.7928 | 7 | 5.2563 | 97 | 0 | 1036 | 4 | 1.1111 | 16235.6111 | 60 | 14.46 | 0.011804 | 0 | 36330 | 0 | 101 | 23 | 0 | 0 | 0 | 0 | 0
11:41 | 3456 | 0.089 | 5.112 | 82.73 | 3.91 | 41.5457 | 0.64918 | 0.01082 | 85.5 | 101.75 | 26.41 | 101.77 | 51.12 | N40.49.48.096 | E14.11.45.858 | 60.8 | 3.5 | 21.82 | 0.011213 | 1.0119 | 0.0017121 | 0.32434 | 12.3351 | 3.5 | 5.2563 | 97 | 0 | 910 | 3.6 | 1 | 16236.6111 | 60 | 11.844 | 0.0096686 | 0 | 28535 | 0 | 101 | 23 | 0 | 0 | 0 | 0 | 0
11:41 | 3457 | 0.098 | 3.253 | 73.03 | 3.92 | 63.9366 | 0.56629 | 0.0094382 | 85.65 | 101.73 | 26.41 | 101.77 | 51.11 | N40.49.48.120 | E14.11.45.852 | 60.5 | 2.4 | 22 | 0.01077 | 0.5617 | 0.0013184 | 0.18229 | 25.2339 | 2.4 | 5.2563 | 97 | 0 | 1214.5 | 2 | 0.55556 | 16237.1667 | 60 | 13.065 | 0.010665 | 0 | 32565 | 0 | 101 | 23 | 0 | 0 | 0 | 0 | 0
11:41 | 3458 | 0.09 | 3.199 | 42.02 | 4.011 | 65.1224 | 0.51569 | 0.0085948 | 85.73 | 101.7 | 26.41 | 101.77 | 51.09 | N40.49.48.168 | E14.11.45.810 | 60.2 | 4.9 | 21.75 | 0.009007 | 0.50302 | 0.00069078 | 0.16293 | 24.8039 | 4.9 | 5.2563 | 97 | 0 | 1011 | 2 | 0.55556 | 16237.7222 | 60 | 14.836 | 0.012111 | 0 | 61273 | 0 | 101 | 23 | 0 | 0 | 0 | 0 | 0
11:41 | 3459 | 0.085 | 5.308 | 43.56 | 4.229 | 40.1018 | 0.65576 | 0.010929 | 85.65 | 101.79 | 26.43 | 101.77 | 51.09 | N40.49.48.120 | E14.11.45.696 | 59.9 | 7.1 | 21.82 | 0.010817 | 1.0613 | 0.0009106 | 0.33972 | 15.8571 | 7.1 | 5.2563 | 97 | 0 | 988 | 2 | 0.55556 | 16238.2778 | 60 | 12.607 | 0.010291 | 0 | 58828 | 0 | 101 | 23 | 0 | 0 | 0 | 0 | 0
11:41 | 3460 | 0.085 | 6.089 | 82.81 | 4.345 | 35.154 | 0.56699 | 0.0094498 | 85.76 | 101.72 | 26.42 | 101.77 | 51.11 | N40.49.48.192 | E14.11.45.648 | 59.6 | 6.5 | 22 | 0.0093529 | 1.0527 | 0.0014968 | 0.33627 | 10.8288 | 6.5 | 5.2563 | 97 | 0 | 896 | 4.4 | 1.2222 | 16239.5 | 60 | 11.214 | 0.0091543 | 0 | 27860 | 0 | 101 | 23 | 0 | 0 | 0 | 0 | 0
11:41 | 3461 | 0.094 | 4.172 | 87.02 | 4.348 | 50.4355 | 0.51569 | 0.0085948 | 85.8 | 101.72 | 26.42 | 101.77 | 51.12 | N40.49.48.216 | E14.11.45.612 | 59.3 | 5.2 | 21.75 | 0.0094073 | 0.65601 | 0.0014305 | 0.21133 | 10.0528 | 5.2 | 5.2563 | 97 | 0 | 893 | 6 | 1.6667 | 16241.1667 | 60 | 10.637 | 0.0086833 | 0 | 28130 | 0 | 101 | 23 | 0 | 0 | 0 | 0 | 0
11:41 | 3462 | 0.09 | 2.96 | 56.38 | 4.318 | 70.1495 | 0.48714 | 0.0081189 | 85.76 | 101.69 | 26.42 | 101.77 | 51.11 | N40.49.48.048 | E14.11.45.432 | 59 | 3.8 | 21.81 | 0.0085083 | 0.43967 | 0.00087553 | 0.14273 | 24.0548 | 3.8 | 5.2563 | 97 | 0 | 835.5 | 5.7 | 1.5833 | 16242.75 | 60 | 10.596 | 0.0086498 | 0 | 29200 | 0 | 101 | 23 | 0 | 0 | 0 | 0 | 0
11:41 | 3463 | 0.089 | 3.002 | 30.96 | 4.328 | 69.2315 | 0.44639 | 0.0074399 | 85.62 | 101.69 | 26.41 | 101.77 | 51.13 | N40.49.48.096 | E14.11.45.420 | 58.8 | 4.1 | 22 | 0.00771 | 0.40861 | 0.00044057 | 0.13255 | 29.8334 | 4.1 | 5.2563 | 97 | 0 | 1144.5 | 3 | 0.83333 | 16243.5833 | 60 | 15.247 | 0.012447 | 0 | 29200 | 0 | 101 | 23 | 0 | 0 | 0 | 0 | 0
11:41 | 3464 | 0.091 | 4.554 | 33.47 | 4.502 | 46.4012 | 0.72092 | 0.012015 | 85.47 | 101.74 | 26.43 | 101.77 | 51.13 | N40.49.48.240 | E14.11.45.420 | 58.4 | 8.5 | 21.75 | 0.012732 | 1.0011 | 0.0007692 | 0.32168 | 41.5886 | 8.5 | 5.2563 | 97.6 | 0 | 1335.5 | 3 | 0.83333 | 16244.4167 | 60 | 15.506 | 0.012658 | 0 | 52590 | 0 | 101 | 23 | 0 | 0 | 0 | 0 | 0
11:41 | 3465 | 0.088 | 7.378 | 100.15 | 4.637 | 29.2419 | 0.57044 | 0.0095073 | 85.62 | 101.74 | 26.42 | 101.77 | 51.16 | N40.49.48.312 | E14.11.45.324 | 58.2 | 10.7 | 21.81 | 0.0097419 | 1.2833 | 0.0018212 | 0.40912 | 14.9058 | 10.7 | 5.2563 | 98 | 0 | 995 | 3 | 0.83333 | 16245.25 | 60 | 16.837 | 0.013744 | 0 | 35260 | 0 | 101 | 23 | 0 | 0 | 0 | 0 | 0
11:41 | 3466 | 0.087 | 6.547 | 159.6 | 4.541 | 32.7845 | 0.88836 | 0.014806 | 85.87 | 101.81 | 26.38 | 101.77 | 51.16 | N40.49.48.384 | E14.11.45.234 | 57.8 | 10.3 | 22 | 0.014999 | 1.7734 | 0.0045198 | 0.56613 | 9.5988 | 10.3 | 5.2588 | 98 | 0 | 912.5 | 6.4 | 1.7778 | 16247.0278 | 60 | 11.208 | 0.0091494 | 0 | 27330 | 0 | 101 | 23 | 0 | 0 | 0 | 0 | 0
11:41 | 3467 | 0.09 | 3.846 | 123.7 | 4.357 | 54.5819 | 0.52383 | 0.0087305 | 86.21 | 101.74 | 26.4 | 101.77 | 51.18 | N40.49.48.456 | E14.11.45.228 | 57.6 | 5.9 | 21.75 | 0.0091492 | 0.6143 | 0.0020656 | 0.19806 | 9.0022 | 5.9 | 5.2563 | 98 | 0 | 884.5 | 8.1 | 2.25 | 16249.2778 | 60 | 10.714 | 0.0087461 | 0 | 27330 | 0 | 101 | 23 | 0 | 0 | 0 | 0 | 0
11:41 | 3468 | 0.092 | 2.622 | 67.41 | 4.29 | 78.7125 | 0.48377 | 0.0080628 | 86.21 | 101.68 | 26.4 | 101.77 | 51.19 | N40.49.48.408 | E14.11.45.198 | 57.3 | 0.2 | 21.81 | 0.0086373 | 0.38677 | 0.0010396 | 0.12613 | 9.3095 | 0.2 | 5.2563 | 98 | 0 | 836.5 | 8 | 2.2222 | 16251.5 | 60 | 9.929 | 0.0081053 | 0 | 26255 | 0 | 101 | 23 | 0 | 0 | 0 | 0 | 0
11:41 | 3469 | 0.098 | 2.684 | 35.86 | 4.403 | 76.8106 | 0.44288 | 0.0073813 | 85.95 | 101.68 | 26.38 | 101.77 | 51.19 | N40.49.48.384 | E14.11.45.180 | 57.1 | 0.1 | 22 | 0.0084229 | 0.36245 | 0.00050628 | 0.11836 | 9.3914 | 0.1 | 5.2563 | 98 | 0 | 839.5 | 8 | 2.2222 | 16253.7222 | 60 | 9.84 | 0.0080327 | 0 | 26732 | 0 | 101 | 23 | 0 | 0 | 0 | 0 | 0
11:41 | 3470 | 0.096 | 2.782 | 23.71 | 4.672 | 74.2843 | 0.44313 | 0.0073854 | 85.65 | 101.68 | 26.4 | 101.77 | 51.25 | N40.49.48.360 | E14.11.45.156 | 56.9 | 0 | 21.75 | 0.0082556 | 0.37589 | 0.00033493 | 0.12251 | 9.3054 | 0 | 5.2563 | 98 | 0 | 838.5 | 8 | 2.2222 | 16255.9444 | 60 | 9.871 | 0.008058 | 0 | 25980 | 0 | 101 | 23 | 0 | 0 | 0 | 0 | 0
11:41 | 3471 | 0.095 | 2.835 | 18.59 | 4.925 | 72.9831 | 0.4393 | 0.0073217 | 85.36 | 101.68 | 26.4 | 101.77 | 51.24 | N40.49.48.336 | E14.11.45.132 | 56.8 | 0.1 | 21.81 | 0.0080991 | 0.37975 | 0.00026034 | 0.12365 | 9.4827 | 0.1 | 5.2563 | 98 | 0 | 840 | 3.2 | 0.88889 | 16256.8333 | 60 | 9.884 | 0.0080686 | 0 | 28940 | 0 | 101 | 23 | 0 | 0 | 0 | 0 | 0
11:41 | 3472 | 0.091 | 2.806 | 16.12 | 5.026 | 73.8033 | 0.4401 | 0.0073351 | 85.13 | 101.68 | 26.4 | 101.77 | 51.24 | N40.49.48.312 | E14.11.45.096 | 56.7 | 0 | 22 | 0.0077723 | 0.37655 | 0.00022616 | 0.12248 | 9.2976 | 0 | 5.2563 | 98 | 0 | 840 | 0 | 0 | 16256.8333 | 60 | 9.888 | 0.0080718 | 0 | 28940 | 0 | 101 | 23 | 0 | 0 | 0 | 0 | 0
11:41 | 3473 | 0.088 | 2.809 | 14.89 | 4.961 | 73.8035 | 0.44849 | 0.0074748 | 84.9 | 101.68 | 26.4 | 101.77 | 51.25 | N40.49.48.264 | E14.11.45.066 | 56.7 | 0 | 21.75 | 0.0076593 | 0.38414 | 0.00021288 | 0.12481 | 9.4355 | 0 | 5.2563 | 98 | 0 | 839 | 0 | 0 | 16256.8333 | 61 | 9.865 | 0.0080531 | 0 | 29420 | 0 | 101 | 23 | 0 | 0 | 0 | 0 | 0
11:41 | 3474 | 0.09 | 2.8 | 13.86 | 4.771 | 73.979 | 0.44077 | 0.0073461 | 84.75 | 101.68 | 26.39 | 101.77 | 51.25 | N40.49.48.216 | E14.11.45.030 | 56.8 | 0 | 21.81 | 0.0076985 | 0.37631 | 0.00019475 | 0.12237 | 9.2501 | 0 | 5.2563 | 98 | 0 | 840 | 0 | 0 | 16256.8333 | 61 | 9.89 | 0.0080735 | 0 | 29740 | 0 | 101 | 23 | 0 | 0 | 0 | 0 | 0
11:41 | 3475 | 0.09 | 2.805 | 13.287 | 4.531 | 73.8528 | 0.44655 | 0.0074425 | 84.64 | 101.68 | 26.38 | 101.77 | 51.27 | N40.49.48.192 | E14.11.45.000 | 57.1 | 0 | 21.87 | 0.0077995 | 0.38193 | 0.00018915 | 0.12419 | 9.0461 | 0 | 5.2563 | 98 | 0 | 840 | 0 | 0 | 16256.8333 | 61 | 9.901 | 0.0080824 | 0 | 29200 | 0 | 101 | 23 | 0 | 0 | 0 | 0 | 0
11:41 | 3476 | 0.089 | 2.804 | 12.35 | 4.263 | 73.9041 | 0.43808 | 0.0073013 | 84.5 | 101.68 | 26.38 | 101.77 | 51.31 | N40.49.48.144 | E14.11.44.958 | 57.3 | 0 | 21.62 | 0.0075664 | 0.37455 | 0.00017247 | 0.12174 | 9.3762 | 0 | 5.2588 | 98 | 0 | 839.5 | 0 | 0 | 16256.8333 | 61 | 9.862 | 0.0080506 | 0 | 29200 | 0 | 101 | 23 | 0 | 0 | 0 | 0 | 0
11:41 | 3477 | 0.089 | 2.775 | 11.752 | 4.037 | 74.6429 | 0.43264 | 0.0072107 | 84.38 | 101.68 | 26.39 | 101.77 | 51.3 | N40.49.48.096 | E14.11.44.916 | 57.7 | 0 | 21.68 | 0.0074725 | 0.36608 | 0.00016208 | 0.11903 | 9.1912 | 0 | 5.2563 | 98 | 0 | 840 | 0 | 0 | 16256.8333 | 61 | 9.896 | 0.0080784 | 0 | 29200 | 0 | 101 | 23 | 0 | 0 | 0 | 0 | 0
11:41 | 3478 | 0.09 | 2.808 | 11.531 | 3.832 | 73.7788 | 0.44331 | 0.0073884 | 84.27 | 101.68 | 26.39 | 101.77 | 51.3 | N40.49.48.048 | E14.11.44.880 | 58 | 0 | 21.7 | 0.0077428 | 0.37956 | 0.00016295 | 0.12341 | 9.0492 | 0 | 5.2563 | 98 | 0 | 840.5 | 0 | 0 | 16256.8333 | 61 | 9.873 | 0.0080596 | 0 | 29200 | 0 | 101 | 23 | 0 | 0 | 0 | 0 | 0
11:41 | 3479 | 0.088 | 2.791 | 11.358 | 3.687 | 74.2613 | 0.43736 | 0.0072894 | 84.2 | 101.68 | 26.41 | 101.77 | 51.32 | N40.49.48.024 | E14.11.44.856 | 58.4 | 0 | 21.46 | 0.0074692 | 0.37221 | 0.00015836 | 0.12096 | 8.8919 | 0 | 5.2563 | 98 | 0 | 840.5 | 0 | 0 | 16256.8333 | 61 | 9.895 | 0.0080776 | 0 | 29200 | 0 | 101 | 23 | 0 | 0 | 0 | 0 | 0
11:41 | 3480 | 0.09 | 2.776 | 11.039 | 3.551 | 74.5936 | 0.43251 | 0.0072084 | 84.12 | 101.68 | 26.4 | 101.77 | 51.35 | N40.49.47.976 | E14.11.44.826 | 58.9 | 0 | 21.53 | 0.0075541 | 0.36609 | 0.0001522 | 0.11907 | 9.1349 | 0 | 5.2563 | 98 | 0 | 840.5 | 0 | 0 | 16256.8333 | 61 | 9.878 | 0.0080637 | 0 | 29200 | 0 | 101 | 23 | 0 | 0 | 0 | 0 | 0
11:41 | 3481 | 0.088 | 2.755 | 10.731 | 3.43 | 75.189 | 0.42834 | 0.007139 | 84.05 | 101.68 | 26.4 | 101.77 | 51.35 | N40.49.47.928 | E14.11.44.772 | 59.3 | 0 | 21.53 | 0.0073151 | 0.35982 | 0.00014653 | 0.11698 | 9.242 | 0 | 5.2588 | 98 | 0 | 840 | 0 | 0 | 16256.8333 | 61 | 9.897 | 0.0080792 | 0 | 29200 | 0 | 101 | 23 | 0 | 0 | 0 | 0 | 0
11:41 | 3482 | 0.088 | 2.776 | 10.642 | 3.386 | 74.6446 | 0.4369 | 0.0072816 | 84.01 | 101.68 | 26.4 | 101.77 | 51.34 | N40.49.47.904 | E14.11.44.754 | 59.7 | 0 | 21.34 | 0.0074613 | 0.36981 | 0.00014822 | 0.1202 | 16.1857 | 0 | 5.2563 | 98 | 0 | 840 | 0 | 0 | 16256.8333 | 61 | 9.865 | 0.0080531 | 0 | 29200 | 0 | 101 | 23 | 0 | 0 | 0 | 0 | 0
11:41 | 3483 | 0.086 | 2.834 | 10.528 | 3.35 | 73.2325 | 0.43377 | 0.0072295 | 83.94 | 101.68 | 26.39 | 101.77 | 51.38 | N40.49.47.904 | E14.11.44.730 | 60.2 | 0.2 | 21.4 | 0.0072395 | 0.37484 | 0.00014558 | 0.12167 | 26.7004 | 0.2 | 5.2588 | 98 | 0 | 1252.5 | 0 | 0 | 16256.8333 | 61 | 14.089 | 0.011501 | 0 | 29200 | 0 | 101 | 23 | 0 | 0 | 0 | 0 | 0
11:41 | 3484 | 0.088 | 3.534 | 13.282 | 3.386 | 59.2301 | 0.61637 | 0.010273 | 83.9 | 101.71 | 26.39 | 101.77 | 51.37 | N40.49.47.904 | E14.11.44.700 | 60.6 | 3.1 | 21.41 | 0.010526 | 0.66419 | 0.00026098 | 0.21446 | 28.8313 | 3.1 | 5.2588 | 98 | 0 | 1145.5 | 0 | 0 | 16256.8333 | 61 | 15.233 | 0.012435 | 0 | 48960 | 0 | 101 | 23 | 0 | 0 | 0 | 0 | 0
11:41 | 3485 | 0.085 | 5.751 | 32.67 | 3.439 | 37.1351 | 0.64378 | 0.01073 | 84.09 | 101.78 | 26.38 | 101.77 | 51.43 | N40.49.47.928 | E14.11.44.616 | 60.9 | 8.5 | 21.35 | 0.01062 | 1.1289 | 0.00067048 | 0.36092 | 38.9866 | 8.5 | 5.2563 | 98 | 0 | 1297.5 | 0 | 0 | 16256.8333 | 61 | 14.855 | 0.012127 | 0 | 68720 | 0 | 101 | 23 | 0 | 0 | 0 | 0 | 0
11:41 | 3486 | 0.077 | 7.762 | 112.9 | 3.46 | 27.8988 | 0.5268 | 0.0087799 | 84.53 | 101.75 | 26.37 | 101.77 | 51.44 | N40.49.47.952 | E14.11.44.478 | 61.2 | 11.5 | 21.41 | 0.007872 | 1.2468 | 0.001896 | 0.39669 | 22.0375 | 11.5 | 5.2563 | 98 | 0 | 1507 | 6.6 | 1.8333 | 16258.6667 | 61 | 18.381 | 0.015005 | 0 | 68720 | 0 | 101 | 23 | 0 | 0 | 0 | 0 | 0
11:41 | 3487 | 0.081 | 6.186 | 149.1 | 3.478 | 34.6493 | 0.87875 | 0.014646 | 84.79 | 101.83 | 26.36 | 101.77 | 51.45 | N40.49.48.000 | E14.11.44.364 | 61.3 | 11.5 | 21.42 | 0.013813 | 1.6575 | 0.0041767 | 0.52902 | 8.3848 | 11.5 | 5.2563 | 98 | 0 | 1077.5 | 11 | 3.0556 | 16261.7222 | 61 | 18.039 | 0.014726 | 0 | 68720 | 0 | 101 | 23 | 0 | 0 | 0 | 0 | 0
11:41 | 3488 | 0.084 | 3.712 | 104.9 | 3.691 | 56.5622 | 0.80204 | 0.013367 | 85.24 | 101.85 | 26.37 | 101.77 | 51.47 | N40.49.48.048 | E14.11.44.322 | 61.4 | 5.6 | 21.4 | 0.013075 | 0.90779 | 0.0026821 | 0.29247 | 7.3251 | 5.6 | 5.2588 | 98 | 0 | 909 | 10.1 | 2.8056 | 16264.5278 | 61 | 11.743 | 0.0095861 | 0 | 68720 | 0 | 101 | 23 | 0 | 0 | 0 | 0 | 0
11:41 | 3489 | 0.092 | 2.004 | 61.89 | 4.123 | 101.6369 | 0.54412 | 0.0090686 | 85.76 | 101.78 | 26.39 | 101.77 | 51.45 | N40.49.48.072 | E14.11.44.334 | 61.4 | 1.1 | 21.46 | 0.0097148 | 0.33249 | 0.0010735 | 0.10956 | 11.043 | 1.1 | 5.2563 | 98.8 | 0 | 837 | 2 | 0.55556 | 16265.0833 | 61 | 10.132 | 0.008271 | 0 | 68720 | 0 | 101 | 23 | 0 | 0 | 0 | 0 | 0
11:41 | 3490 | 0.095 | 2.013 | 33.84 | 4.694 | 101.0656 | 0.4727 | 0.0078784 | 85.79 | 101.69 | 26.39 | 101.77 | 51.49 | N40.49.48.096 | E14.11.44.352 | 61.4 | 0.1 | 21.46 | 0.0087149 | 0.29014 | 0.00050994 | 0.095722 | 29.5459 | 0.1 | 5.2563 | 99 | 0 | 842 | 2 | 0.55556 | 16265.6389 | 61 | 11.287 | 0.0092139 | 0 | 68720 | 0 | 101 | 23 | 0 | 0 | 0 | 0 | 0
11:41 | 3491 | 0.097 | 3.23 | 22.01 | 5.103 | 64.3977 | 0.45661 | 0.0076102 | 85.46 | 101.69 | 26.4 | 101.77 | 51.49 | N40.49.48.120 | E14.11.44.358 | 61.4 | 0.9 | 21.45 | 0.0085955 | 0.44971 | 0.00032038 | 0.14593 | 30.5203 | 0.9 | 5.2563 | 99 | 0 | 1276.5 | 2 | 0.55556 | 16266.1944 | 61 | 17.064 | 0.01393 | 0 | 68720 | 0 | 101 | 23 | 0 | 0 | 0 | 0 | 0
11:41 | 3492 | 0.091 | 4.872 | 28.49 | 5.17 | 43.4948 | 0.8312 | 0.013853 | 85.2 | 101.81 | 26.39 | 101.77 | 51.49 | N40.49.48.168 | E14.11.44.322 | 61.3 | 4.5 | 21.46 | 0.014679 | 1.2348 | 0.00075491 | 0.39628 | 19.4412 | 4.5 | 5.2563 | 99 | 0 | 1276.5 | 3.3 | 0.91667 | 16267.1111 | 61 | 14.431 | 0.01178 | 0 | 68720 | 0 | 101 | 23 | 0 | 0 | 0 | 0 | 0
11:41 | 3493 | 0.085 | 6.074 | 61.14 | 4.976 | 35.2404 | 0.69933 | 0.011655 | 85.42 | 101.78 | 26.38 | 101.77 | 51.51 | N40.49.48.192 | E14.11.44.292 | 61.2 | 4.5 | 21.46 | 0.011536 | 1.2952 | 0.001363 | 0.41375 | 15.0084 | 4.5 | 5.2563 | 99 | 0 | 1117.5 | 5 | 1.3889 | 16268.5 | 61 | 13.538 | 0.011051 | 0 | 68720 | 0 | 101 | 23 | 0 | 0 | 0 | 0 | 0
11:41 | 3494 | 0.086 | 4.434 | 78.54 | 4.603 | 47.6627 | 0.59816 | 0.0099693 | 85.61 | 101.72 | 26.39 | 101.77 | 51.57 | N40.49.48.216 | E14.11.44.262 | 61.1 | 3.8 | 21.44 | 0.0099831 | 0.80871 | 0.0014976 | 0.25972 | 11.2943 | 3.8 | 5.2563 | 99 | 0 | 1039 | 3.8 | 1.0556 | 16269.5556 | 61 | 14.126 | 0.011531 | 0 | 68720 | 0 | 101 | 23 | 0 | 0 | 0 | 0 | 0
11:41 | 3495 | 0.091 | 3.107 | 55.72 | 4.273 | 66.9581 | 0.64487 | 0.010748 | 85.61 | 101.74 | 26.4 | 101.77 | 51.58 | N40.49.48.240 | E14.11.44.250 | 60.9 | 1.9 | 21.44 | 0.011388 | 0.61094 | 0.0011455 | 0.19811 | 8.9858 | 1.9 | 5.2563 | 99 | 0 | 1039 | 2.7 | 0.75 | 16270.3056 | 61 | 12.575 | 0.010265 | 0 | 68720 | 0 | 101 | 23 | 0 | 0 | 0 | 0 | 0
11:41 | 3496 | 0.093 | 2.571 | 36.32 | 4.097 | 80.1819 | 0.57972 | 0.009662 | 85.68 | 101.73 | 26.39 | 101.77 | 51.62 | N40.49.48.240 | E14.11.44.262 | 60.7 | 0 | 21.44 | 0.010463 | 0.45446 | 0.00067121 | 0.14836 | 8.1254 | 0 | 5.2563 | 99 | 0 | 884 | 0 | 0 | 16270.3056 | 61 | 10.778 | 0.0087984 | 0 | 68720 | 0 | 101 | 23 | 0 | 0 | 0 | 0 | 0
11:41 | 3497 | 0.097 | 2.395 | 25.49 | 4.098 | 85.6477 | 0.49228 | 0.0082047 | 85.69 | 101.7 | 26.38 | 101.77 | 51.65 | N40.49.48.240 | E14.11.44.268 | 60.4 | 0.1 | 21.44 | 0.0092669 | 0.3595 | 0.00040002 | 0.11785 | 8.6427 | 0.1 | 5.2563 | 99 | 0 | 837 | 0 | 0 | 16270.3056 | 61 | 10.019 | 0.0081788 | 0 | 68720 | 0 | 101 | 23 | 0 | 0 | 0 | 0 | 0
11:41 | 3498 | 0.094 | 2.407 | 18.92 | 4.202 | 85.345 | 0.44359 | 0.0073931 | 85.5 | 101.69 | 26.4 | 101.77 | 51.66 | N40.49.48.264 | E14.11.44.274 | 60.2 | 0 | 21.48 | 0.008092 | 0.32556 | 0.00026754 | 0.10657 | 9.1338 | 0 | 5.2563 | 99 | 0 | 839 | 0 | 0 | 16270.3056 | 61 | 10.011 | 0.0081722 | 0 | 68720 | 0 | 101 | 23 | 0 | 0 | 0 | 0 | 0
11:41 | 3499 | 0.092 | 2.558 | 15.35 | 4.323 | 80.5997 | 0.4459 | 0.0074316 | 85.28 | 101.68 | 26.38 | 101.77 | 51.65 | N40.49.48.264 | E14.11.44.286 | 59.9 | 0 | 21.48 | 0.0079611 | 0.34779 | 0.00021819 | 0.11351 | 9.4245 | 0 | 5.2563 | 99 | 0 | 839 | 0 | 0 | 16270.3056 | 61 | 10.083 | 0.008231 | 0 | 64849 | 0 | 101 | 23 | 0 | 0 | 0 | 0 | 0
11:41 | 3500 | 0.09 | 2.701 | 12.81 | 4.378 | 76.5797 | 0.44802 | 0.007467 | 85.1 | 101.68 | 26.4 | 101.77 | 51.66 | N40.49.48.288 | E14.11.44.292 | 59.5 | 0.1 | 21.48 | 0.0078251 | 0.36898 | 0.00018295 | 0.12012 | 16.2638 | 0.1 | 5.2563 | 99 | 0 | 923 | 0 | 0 | 16270.3056 | 61 | 10.118 | 0.0082596 | 0 | 29524 | 0 | 101 | 23 | 0 | 0 | 0 | 0 | 0
11:41 | 3501 | 0.088 | 2.779 | 11.868 | 4.284 | 74.5742 | 0.45033 | 0.0075055 | 84.95 | 101.69 | 26.39 | 101.77 | 51.62 | N40.49.48.288 | E14.11.44.292 | 59.2 | 0.2 | 21.63 | 0.0076906 | 0.38159 | 0.00017037 | 0.12402 | 25.9278 | 0.2 | 5.2563 | 99 | 0 | 1042.5 | 0 | 0 | 16270.3056 | 61 | 13.382 | 0.010924 | 0 | 29200 | 0 | 101 | 23 | 0 | 0 | 0 | 0 | 0
11:41 | 3502 | 0.088 | 3.575 | 13.86 | 4.113 | 58.5836 | 0.6127 | 0.010212 | 84.84 | 101.7 | 26.39 | 101.77 | 51.64 | N40.49.48.288 | E14.11.44.274 | 58.8 | 2.5 | 21.63 | 0.010464 | 0.66789 | 0.00027071 | 0.21559 | 32.6522 | 2.5 | 5.2563 | 99 | 0 | 1140 | 0.3 | 0.083333 | 16270.3889 | 61 | 15.317 | 0.012504 | 0 | 29200 | 0 | 101 | 23 | 0 | 0 | 0 | 0 | 0
11:42 | 3503 | 0.086 | 5.447 | 33.37 | 3.945 | 39.1175 | 0.65766 | 0.010961 | 85.02 | 101.74 | 26.39 | 101.77 | 51.62 | N40.49.48.336 | E14.11.44.214 | 58.5 | 5.8 | 21.63 | 0.010976 | 1.0923 | 0.0006996 | 0.34955 | 22.088 | 5.8 | 5.2563 | 99 | 0 | 1140 | 4.3 | 1.1944 | 16271.5833 | 61 | 14.608 | 0.011925 | 0 | 29200 | 0 | 101 | 23 | 0 | 0 | 0 | 0 | 0
11:42 | 3504 | 0.084 | 6.116 | 82.26 | 3.762 | 35.0156 | 0.74354 | 0.012392 | 85.28 | 101.79 | 26.39 | 101.77 | 51.61 | N40.49.48.336 | E14.11.44.142 | 58.1 | 6.4 | 21.82 | 0.012121 | 1.3866 | 0.0019498 | 0.44284 | 13.0943 | 6.4 | 5.2563 | 99 | 0 | 1025 | 6 | 1.6667 | 16273.25 | 61 | 13.857 | 0.011312 | 0 | 29200 | 0 | 101 | 23 | 0 | 0 | 0 | 0 | 0
11:42 | 3505 | 0.088 | 4.608 | 93.53 | 3.544 | 45.9142 | 0.65518 | 0.01092 | 85.66 | 101.72 | 26.4 | 101.77 | 51.58 | N40.49.48.360 | E14.11.44.082 | 57.7 | 5.9 | 21.82 | 0.011189 | 0.92056 | 0.0019535 | 0.29555 | 12.7317 | 5.9 | 5.2563 | 99 | 0 | 1025 | 5.4 | 1.5 | 16274.75 | 61 | 13.133 | 0.010721 | 0 | 29200 | 0 | 101 | 23 | 0 | 0 | 0 | 0 | 0
11:42 | 3506 | 0.09 | 3.042 | 63.4 | 3.458 | 68.3484 | 0.57414 | 0.009569 | 85.73 | 101.73 | 26.41 | 101.77 | 51.55 | N40.49.48.408 | E14.11.44.064 | 57.4 | 4.4 | 21.82 | 0.010028 | 0.53254 | 0.0011604 | 0.17274 | 10.3539 | 4.4 | 5.2563 | 99 | 0 | 1047.5 | 4.8 | 1.3333 | 16276.0833 | 61 | 13.579 | 0.011085 | 0 | 29686 | 0 | 101 | 23 | 0 | 0 | 0 | 0 | 0
11:42 | 3507 | 0.092 | 2.667 | 37.61 | 3.565 | 77.4558 | 0.63155 | 0.010526 | 85.77 | 101.72 | 26.42 | 101.77 | 51.57 | N40.49.48.432 | E14.11.44.058 | 57.1 | 2.2 | 22 | 0.011276 | 0.51359 | 0.00075719 | 0.16738 | 8.974 | 2.2 | 5.2563 | 99 | 0 | 1047.5 | 2.3 | 0.63889 | 16276.7222 | 61 | 11.876 | 0.0096947 | 0 | 30010 | 0 | 101 | 23 | 0 | 0 | 0 | 0 | 0
11:42 | 3508 | 0.095 | 2.463 | 26.75 | 3.887 | 83.4629 | 0.55293 | 0.0092155 | 85.81 | 101.73 | 26.42 | 101.77 | 51.51 | N40.49.48.480 | E14.11.44.088 | 56.8 | 0.8 | 21.96 | 0.010194 | 0.41526 | 0.00047151 | 0.13587 | 19.1621 | 0.8 | 5.2563 | 99 | 0 | 1047.5 | 0.4 | 0.11111 | 16276.8333 | 61 | 10.99 | 0.0089714 | 0 | 30010 | 0 | 101 | 23 | 0 | 0 | 0 | 0 | 0
11:42 | 3509 | 0.094 | 2.512 | 20.17 | 4.2 | 81.9439 | 0.47062 | 0.0078436 | 85.7 | 101.71 | 26.42 | 101.77 | 51.52 | N40.49.48.504 | E14.11.44.070 | 56.6 | 2.3 | 21.95 | 0.0085851 | 0.36047 | 0.0003026 | 0.11781 | 24.9929 | 2.3 | 5.2563 | 99 | 0 | 1047.5 | 0.9 | 0.25 | 16277.0833 | 61 | 13.8 | 0.011265 | 0 | 30010 | 0 | 101 | 23 | 0 | 0 | 0 | 0 | 0
11:42 | 3510 | 0.087 | 4.016 | 21.22 | 4.421 | 52.4059 | 0.64704 | 0.010784 | 85.51 | 101.72 | 26.42 | 101.77 | 51.48 | N40.49.48.552 | E14.11.44.022 | 56.3 | 6.4 | 22.13 | 0.010924 | 0.79233 | 0.00043769 | 0.25502 | 34.1893 | 6.4 | 5.2563 | 99 | 0 | 1047.5 | 5.9 | 1.6389 | 16278.7222 | 61 | 12.753 | 0.010411 | 0 | 30010 | 0 | 101 | 23 | 0 | 0 | 0 | 0 | 0
11:42 | 3511 | 0.079 | 6.787 | 75.46 | 4.426 | 31.7144 | 0.51696 | 0.008616 | 85.47 | 101.71 | 26.43 | 101.77 | 51.45 | N40.49.48.600 | E14.11.43.932 | 55.9 | 9.4 | 21.97 | 0.0079256 | 1.0698 | 0.0012436 | 0.34096 | 17.496 | 9.4 | 5.2588 | 99 | 0 | 1306.5 | 9 | 2.5 | 16281.2222 | 61 | 16.351 | 0.013348 | 0 | 30010 | 0 | 101 | 23 | 0 | 0 | 0 | 0 | 0
11:42 | 3512 | 0.081 | 5.99 | 135 | 4.169 | 35.738 | 0.79415 | 0.013236 | 85.44 | 101.75 | 26.41 | 101.77 | 51.46 | N40.49.48.672 | E14.11.43.842 | 55.6 | 9.9 | 21.96 | 0.012484 | 1.4505 | 0.0034177 | 0.46314 | 15.2386 | 9.9 | 5.2563 | 99 | 0 | 1279.5 | 9.6 | 2.6667 | 16283.8889 | 61 | 16.139 | 0.013175 | 0 | 30010 | 0 | 101 | 23 | 0 | 0 | 0 | 0 | 0
11:42 | 3513 | 0.086 | 3.756 | 99.32 | 3.937 | 55.8983 | 0.62942 | 0.01049 | 85.59 | 101.79 | 26.42 | 101.77 | 51.4 | N40.49.48.720 | E14.11.43.740 | 55.3 | 9.8 | 22.14 | 0.010505 | 0.72085 | 0.0019928 | 0.2323 | 13.9661 | 9.8 | 5.2563 | 99 | 0 | 1279.5 | 9.4 | 2.6111 | 16286.5 | 61 | 16.254 | 0.013269 | 0 | 30010 | 0 | 101 | 23 | 0 | 0 | 0 | 0 | 0
11:42 | 3514 | 0.089 | 2.667 | 55.1 | 4.063 | 77.5333 | 0.75665 | 0.012611 | 85.82 | 101.78 | 26.4 | 101.77 | 51.39 | N40.49.48.744 | E14.11.43.644 | 55 | 9.1 | 21.92 | 0.013069 | 0.61532 | 0.0013291 | 0.20032 | 19.3192 | 9.1 | 5.2563 | 99.7 | 0 | 1279.5 | 9 | 2.5 | 16289 | 61 | 15.686 | 0.012805 | 0 | 30010 | 0 | 101 | 23 | 0 | 0 | 0 | 0 | 0
11:42 | 3515 | 0.091 | 2.609 | 34.57 | 4.429 | 79.1214 | 0.70749 | 0.011792 | 86 | 101.77 | 26.42 | 101.77 | 51.36 | N40.49.48.792 | E14.11.43.554 | 54.6 | 9.6 | 21.92 | 0.012494 | 0.56283 | 0.00077968 | 0.1835 | 20.6758 | 9.6 | 5.2563 | 100 | 0 | 1362.5 | 9.6 | 2.6667 | 16291.6667 | 61 | 16.364 | 0.013358 | 0 | 30010 | 0 | 101 | 23 | 0 | 0 | 0 | 0 | 0
11:42 | 3516 | 0.095 | 3.589 | 33.32 | 4.648 | 58.2511 | 0.72374 | 0.012062 | 86.04 | 101.78 | 26.42 | 101.77 | 51.33 | N40.49.48.840 | E14.11.43.434 | 54.3 | 11.1 | 22.1 | 0.013343 | 0.79202 | 0.00076875 | 0.25613 | 13.6652 | 11.1 | 5.2563 | 100 | 0 | 1389 | 10.1 | 2.8056 | 16294.4722 | 61 | 17.027 | 0.0139 | 0 | 30010 | 0 | 101 | 23 | 0 | 0 | 0 | 0 | 0
11:42 | 3517 | 0.092 | 3.563 | 40.95 | 4.532 | 58.7045 | 0.78049 | 0.013008 | 86.15 | 101.8 | 26.42 | 101.77 | 51.28 | N40.49.48.864 | E14.11.43.320 | 54 | 11 | 21.86 | 0.013935 | 0.84794 | 0.0010189 | 0.27404 | 9.3316 | 11 | 5.2588 | 100 | 0 | 1389 | 10.9 | 3.0278 | 16297.5 | 61 | 16.952 | 0.013838 | 0 | 30010 | 0 | 101 | 23 | 0 | 0 | 0 | 0 | 0
11:42 | 3518 | 0.089 | 2.777 | 37.74 | 4.265 | 74.5917 | 0.65311 | 0.010885 | 86.26 | 101.81 | 26.4 | 101.77 | 51.26 | N40.49.48.912 | E14.11.43.230 | 53.7 | 8.9 | 21.86 | 0.011281 | 0.55303 | 0.00078575 | 0.17981 | 4.6476 | 8.9 | 5.2563 | 100 | 0 | 988 | 9.4 | 2.6111 | 16300.1111 | 61 | 15.42 | 0.012588 | 0 | 29715 | 0 | 101 | 23 | 0 | 0 | 0 | 0 | 0
11:42 | 3519 | 0.09 | 1.731 | 29.5 | 3.99 | 116.8292 | 0.6952 | 0.011587 | 86.34 | 101.79 | 26.41 | 101.77 | 51.22 | N40.49.49.080 | E14.11.43.242 | 53.5 | 7 | 22.03 | 0.012142 | 0.36693 | 0.00065377 | 0.12161 | 6.0012 | 7 | 5.2563 | 100 | 0 | 910.5 | 8.8 | 2.4444 | 16302.5556 | 61 | 11.492 | 0.0093812 | 0 | 27060 | 0 | 101 | 23 | 0 | 0 | 0 | 0 | 0
11:42 | 3520 | 0.092 | 1.036 | 21.08 | 3.788 | 187.9953 | 0.55536 | 0.009256 | 86.3 | 101.75 | 26.42 | 101.77 | 51.18 | N40.49.49.104 | E14.11.43.176 | 53.3 | 6.6 | 21.79 | 0.0099155 | 0.17544 | 0.0003732 | 0.060178 | 8.6932 | 6.6 | 5.2563 | 100 | 0 | 910.5 | 6.4 | 1.7778 | 16304.3333 | 61 | 10.988 | 0.0089698 | 0 | 27060 | 0 | 101 | 23 | 0 | 0 | 0 | 0 | 0
11:42 | 3521 | 0.09 | 1.576 | 14.04 | 3.693 | 127.6004 | 0.48795 | 0.0081325 | 86.04 | 101.71 | 26.39 | 101.77 | 51.15 | N40.49.49.152 | E14.11.43.116 | 53.2 | 6.3 | 21.81 | 0.0085226 | 0.23448 | 0.00021839 | 0.078092 | 11.4483 | 6.3 | 5.2588 | 100 | 0 | 910.5 | 6 | 1.6667 | 16306 | 61 | 11.058 | 0.0090269 | 0 | 27060 | 0 | 101 | 23 | 0 | 0 | 0 | 0 | 0
11:42 | 3522 | 0.09 | 2.345 | 10.655 | 3.651 | 87.6162 | 0.48707 | 0.0081179 | 85.7 | 101.71 | 26.41 | 101.77 | 51.13 | N40.49.49.176 | E14.11.43.032 | 53 | 7.1 | 21.99 | 0.0085072 | 0.34827 | 0.00016544 | 0.11393 | 17.064 | 7.1 | 5.2563 | 100 | 0 | 929.5 | 6.6 | 1.8333 | 16307.8333 | 61 | 11.24 | 0.0091755 | 0 | 27060 | 0 | 101 | 23 | 0 | 0 | 0 | 0 | 0
11:42 | 3523 | 0.087 | 3.238 | 10.55 | 3.623 | 64.4278 | 0.47359 | 0.0078931 | 85.41 | 101.7 | 26.41 | 101.77 | 51.1 | N40.49.49.248 | E14.11.42.954 | 52.9 | 9.9 | 21.75 | 0.007996 | 0.46758 | 0.00015928 | 0.15127 | 27.1208 | 9.9 | 5.2563 | 100 | 0 | 929.5 | 7.6 | 2.1111 | 16309.9444 | 61 | 13.231 | 0.010801 | 0 | 27060 | 0 | 101 | 23 | 0 | 0 | 0 | 0 | 0
11:42 | 3524 | 0.085 | 4.164 | 17.45 | 3.525 | 50.6321 | 0.55706 | 0.0092843 | 85.22 | 101.71 | 26.42 | 101.77 | 51.08 | N40.49.49.296 | E14.11.42.852 | 52.9 | 9.5 | 21.8 | 0.009189 | 0.70728 | 0.00030988 | 0.22737 | 32.0126 | 9.5 | 5.2563 | 100 | 0 | 929.5 | 8.7 | 2.4167 | 16312.3611 | 61 | 16.018 | 0.013076 | 0 | 27060 | 0 | 101 | 23 | 0 | 0 | 0 | 0 | 0
11:42 | 3525 | 0.083 | 4.91 | 47.59 | 3.346 | 43.2351 | 0.75852 | 0.012642 | 85.21 | 101.74 | 26.42 | 101.77 | 51.1 | N40.49.49.344 | E14.11.42.726 | 52.9 | 11.6 | 21.98 | 0.012218 | 1.1356 | 0.0011507 | 0.36381 | 30.5731 | 11.6 | 5.2563 | 100 | 0 | 929.5 | 10.7 | 2.9722 | 16315.3333 | 61 | 18.473 | 0.01508 | 0 | 27060 | 0 | 101 | 23 | 0 | 0 | 0 | 0 | 0
11:42 | 3526 | 0.083 | 5.206 | 88.9 | 3.177 | 40.8718 | 0.8475 | 0.014125 | 85.51 | 101.82 | 26.44 | 101.77 | 51.09 | N40.49.49.392 | E14.11.42.588 | 52.9 | 13.4 | 21.74 | 0.013651 | 1.3453 | 0.0024018 | 0.43059 | 33.7377 | 13.4 | 5.2563 | 100 | 0 | 929.5 | 12.6 | 3.5 | 16318.8333 | 61 | 20.212 | 0.0165 | 0 | 27060 | 0 | 101 | 23 | 0 | 0 | 0 | 0 | 0
11:42 | 3527 | 0.084 | 4.416 | 89.2 | 3.248 | 47.866 | 0.94459 | 0.015743 | 85.99 | 101.87 | 26.46 | 101.77 | 51.1 | N40.49.49.440 | E14.11.42.438 | 52.9 | 14.2 | 21.8 | 0.015398 | 1.2719 | 0.002686 | 0.40833 | 36.5754 | 14.2 | 5.2563 | 100 | 0 | 929.5 | 13.7 | 3.8056 | 16322.6389 | 61 | 21.454 | 0.017513 | 0 | 27060 | 0 | 101 | 23 | 0 | 0 | 0 | 0 | 0
11:42 | 3528 | 0.086 | 4.474 | 85.8 | 3.672 | 47.2485 | 1.0292 | 0.017153 | 86.51 | 101.93 | 26.45 | 101.77 | 51.09 | N40.49.49.464 | E14.11.42.234 | 53 | 15.5 | 21.97 | 0.017177 | 1.404 | 0.002815 | 0.45083 | 24.7752 | 15.5 | 5.2563 | 100 | 0 | 929.5 | 15.1 | 4.1944 | 16326.8333 | 61 | 23.605 | 0.019269 | 0 | 27060 | 0 | 101 | 23 | 0 | 0 | 0 | 0 | 0
11:42 | 3529 | 0.086 | 4.488 | 95.45 | 4.095 | 47.1064 | 1.1125 | 0.018541 | 86.99 | 101.97 | 26.44 | 101.77 | 51.08 | N40.49.49.488 | E14.11.42.024 | 53 | 16.6 | 21.73 | 0.018567 | 1.5224 | 0.003385 | 0.48881 | 8.6782 | 16.6 | 5.2563 | 100 | 0 | 929.5 | 16 | 4.4444 | 16331.2778 | 61 | 24.37 | 0.019894 | 0 | 27060 | 0 | 101 | 23 | 0 | 0 | 0 | 0 | 0
11:42 | 3530 | 0.087 | 3.07 | 86.82 | 4.272 | 67.806 | 1.0778 | 0.017963 | 87.62 | 102.02 | 26.43 | 101.77 | 51.09 | N40.49.49.512 | E14.11.41.820 | 53 | 16 | 21.79 | 0.018198 | 1.0089 | 0.002983 | 0.32686 | 11.8603 | 16 | 5.2563 | 100 | 0 | 929.5 | 15.9 | 4.4167 | 16335.6944 | 61 | 15.179 | 0.012391 | 0 | 27060 | 0 | 101 | 23 | 0 | 0 | 0 | 0 | 0
11:42 | 3531 | 0.088 | 1.556 | 55.45 | 4.336 | 129.2983 | 0.71494 | 0.011916 | 88.1 | 101.89 | 26.43 | 101.77 | 51.08 | N40.49.49.536 | E14.11.41.628 | 53 | 15.5 | 21.97 | 0.01221 | 0.3392 | 0.0012638 | 0.11291 | 21.8073 | 15.5 | 5.2563 | 100 | 0 | 929.5 | 15.6 | 4.3333 | 16340.0278 | 61 | 13.6 | 0.011102 | 0 | 27060 | 0 | 101 | 23 | 0 | 0 | 0 | 0 | 0
11:42 | 3532 | 0.089 | 2.684 | 31.35 | 4.443 | 77.0578 | 0.58534 | 0.0097557 | 88.02 | 101.74 | 26.43 | 101.76 | 51.08 | N40.49.49.584 | E14.11.41.448 | 53.1 | 16.1 | 21.73 | 0.01011 | 0.47904 | 0.00058499 | 0.15592 | 20.6694 | 16.1 | 5.2563 | 100 | 0 | 1102 | 16.6 | 4.6111 | 16344.6389 | 61 | 14.331 | 0.011699 | 0 | 27060 | 0 | 101 | 23 | 0 | 0 | 0 | 0 | 0
11:42 | 3533 | 0.088 | 4.688 | 39.49 | 4.495 | 45.1547 | 0.63638 | 0.010606 | 87.61 | 101.73 | 26.43 | 101.76 | 51.07 | N40.49.49.632 | E14.11.41.244 | 53.1 | 16.9 | 21.79 | 0.010868 | 0.90967 | 0.00080112 | 0.29196 | 15.9258 | 16.9 | 5.2563 | 100 | 0 | 1102 | 16.9 | 4.6944 | 16349.3333 | 61 | 14.048 | 0.011468 | 0 | 27060 | 0 | 101 | 23 | 0 | 0 | 0 | 0 | 0
11:42 | 3534 | 0.089 | 4.547 | 62.57 | 4.382 | 46.4875 | 0.62059 | 0.010343 | 87.28 | 101.74 | 26.42 | 101.76 | 51.03 | N40.49.49.656 | E14.11.41.046 | 53.1 | 16.3 | 21.97 | 0.010719 | 0.86042 | 0.0012378 | 0.27638 | 14.7557 | 16.3 | 5.2563 | 100 | 0 | 1102 | 16 | 4.4444 | 16353.7778 | 61 | 13.268 | 0.010831 | 0 | 27544 | 0 | 101 | 23 | 0 | 0 | 0 | 0 | 0
11:42 | 3535 | 0.088 | 3.545 | 60.1 | 4.169 | 59.0497 | 0.60466 | 0.010078 | 87.05 | 101.73 | 26.43 | 101.76 | 51.02 | N40.49.49.680 | E14.11.40.854 | 53.2 | 16 | 21.73 | 0.010326 | 0.65359 | 0.0011585 | 0.21102 | 13.1279 | 16 | 5.2563 | 100 | 0 | 1102 | 16 | 4.4444 | 16358.2222 | 61 | 12.831 | 0.010474 | 0 | 29480 | 0 | 101 | 23 | 0 | 0 | 0 | 0 | 0
11:42 | 3536 | 0.086 | 3.398 | 45.16 | 3.972 | 61.5316 | 0.58339 | 0.0097231 | 86.91 | 101.72 | 26.42 | 101.76 | 51 | N40.49.49.728 | E14.11.40.674 | 53.1 | 15.3 | 21.79 | 0.0097366 | 0.60445 | 0.00083986 | 0.19525 | 9.4643 | 15.3 | 5.2563 | 100 | 0 | 1102 | 15.8 | 4.3889 | 16362.6111 | 61 | 12.2 | 0.0099592 | 0 | 29480 | 0 | 101 | 23 | 0 | 0 | 0 | 0 | 0
11:42 | 3537 | 0.088 | 2.932 | 35.3 | 3.797 | 70.8351 | 0.59625 | 0.0099375 | 86.68 | 101.71 | 26.44 | 101.76 | 51 | N40.49.49.752 | E14.11.40.506 | 53.1 | 14.2 | 21.97 | 0.010183 | 0.53306 | 0.00067096 | 0.17298 | 8.4855 | 14.2 | 5.2563 | 100 | 0 | 1102 | 14 | 3.8889 | 16366.5 | 61 | 11.41 | 0.0093143 | 0 | 26840 | 0 | 101 | 23 | 0 | 0 | 0 | 0 | 0
11:42 | 3538 | 0.092 | 2.245 | 27.27 | 3.715 | 91.2494 | 0.55201 | 0.0092002 | 86.45 | 101.71 | 26.45 | 101.76 | 51.01 | N40.49.49.776 | E14.11.40.344 | 52.9 | 13.9 | 21.73 | 0.0098557 | 0.37787 | 0.00047988 | 0.12393 | 11.8896 | 13.9 | 5.2563 | 100 | 0 | 892.5 | 14 | 3.8889 | 16370.3889 | 60.7 | 10.879 | 0.0088808 | 0 | 28830 | 0 | 101 | 23 | 0 | 0 | 0 | 0 | 0
11:42 | 3539 | 0.09 | 2.313 | 19.67 | 3.738 | 88.7692 | 0.48162 | 0.0080269 | 86.19 | 101.69 | 26.45 | 101.76 | 50.98 | N40.49.49.848 | E14.11.40.194 | 52.8 | 14.1 | 21.79 | 0.0084119 | 0.33967 | 0.000302 | 0.11118 | 14.8924 | 14.1 | 5.2588 | 100 | 0 | 892.5 | 13.4 | 3.7222 | 16374.1111 | 60 | 10.735 | 0.0087633 | 0 | 30010 | 0 | 101 | 23 | 0 | 0 | 0 | 0 | 0
11:42 | 3540 | 0.087 | 3.383 | 16.63 | 3.819 | 61.7783 | 0.47193 | 0.0078654 | 85.97 | 101.7 | 26.46 | 101.76 | 51.01 | N40.49.49.872 | E14.11.40.032 | 52.7 | 13.8 | 21.97 | 0.0079679 | 0.48681 | 0.00025018 | 0.15731 | 15.1678 | 13.8 | 5.2563 | 100 | 0 | 892.5 | 13.6 | 3.7778 | 16377.8889 | 60 | 10.93 | 0.0089224 | 0 | 30010 | 0 | 101 | 23 | 0 | 0 | 0 | 0 | 0
11:42 | 3541 | 0.086 | 4.136 | 19.7 | 3.873 | 50.9502 | 0.48916 | 0.0081527 | 85.75 | 101.67 | 26.45 | 101.76 | 51.02 | N40.49.49.896 | E14.11.39.882 | 52.5 | 14.1 | 21.73 | 0.008164 | 0.6169 | 0.00030719 | 0.19839 | 18.6049 | 14.1 | 5.2563 | 100 | 0 | 892.5 | 14 | 3.8889 | 16381.7778 | 60 | 10.943 | 0.0089331 | 0 | 30010 | 0 | 101 | 23 | 0 | 0 | 0 | 0 | 0
11:42 | 3542 | 0.085 | 4.258 | 25.34 | 3.865 | 49.5588 | 0.48486 | 0.008081 | 85.53 | 101.66 | 26.46 | 101.76 | 51.02 | N40.49.49.944 | E14.11.39.708 | 52.3 | 14.3 | 21.79 | 0.0079981 | 0.62951 | 0.00039167 | 0.20228 | 23.0524 | 14.3 | 5.2563 | 100 | 0 | 892.5 | 14 | 3.8889 | 16385.6667 | 60 | 11.551 | 0.0094294 | 0 | 31355 | 0 | 101 | 23 | 0 | 0 | 0 | 0 | 0
11:42 | 3543 | 0.084 | 4.649 | 32.73 | 3.827 | 45.5563 | 0.54765 | 0.0091275 | 85.38 | 101.67 | 26.45 | 101.76 | 51.04 | N40.49.49.944 | E14.11.39.528 | 52.2 | 15.4 | 21.97 | 0.0089276 | 0.77633 | 0.00057141 | 0.249 | 20.6527 | 15.4 | 5.2588 | 100 | 0 | 892.5 | 14.5 | 4.0278 | 16389.6944 | 60 | 12.911 | 0.01054 | 0 | 42652 | 0 | 101 | 23 | 0 | 0 | 0 | 0 | 0
11:42 | 3544 | 0.083 | 5.561 | 54.87 | 3.723 | 38.3632 | 0.57373 | 0.0095621 | 85.27 | 101.69 | 26.46 | 101.76 | 51.05 | N40.49.50.040 | E14.11.39.372 | 52.2 | 15.5 | 21.73 | 0.0092413 | 0.97283 | 0.0010035 | 0.31106 | 13.9747 | 15.5 | 5.2588 | 100 | 0 | 892.5 | 15 | 4.1667 | 16393.8611 | 60 | 12.608 | 0.010292 | 0 | 39420 | 0 | 101 | 23 | 0 | 0 | 0 | 0 | 0
11:42 | 3545 | 0.084 | 5.295 | 84.65 | 3.631 | 40.2046 | 0.53805 | 0.0089675 | 85.23 | 101.7 | 26.46 | 101.76 | 51.04 | N40.49.50.160 | E14.11.39.246 | 51.9 | 16 | 21.79 | 0.008771 | 0.8687 | 0.0014519 | 0.27802 | 11.4042 | 16 | 5.2563 | 100 | 0 | 892.5 | 14.4 | 4 | 16397.8611 | 60 | 11.456 | 0.0093518 | 0 | 39420 | 0 | 101 | 23 | 0 | 0 | 0 | 0 | 0
11:42 | 3546 | 0.089 | 3.344 | 76.28 | 3.551 | 62.4349 | 0.56049 | 0.0093415 | 85.23 | 101.7 | 26.46 | 101.76 | 51.04 | N40.49.50.208 | E14.11.39.066 | 51.8 | 13.2 | 21.97 | 0.0096808 | 0.5715 | 0.0013629 | 0.18484 | 11.0564 | 13.2 | 5.2563 | 100 | 0 | 892.5 | 13.1 | 3.6389 | 16401.5 | 60 | 11.672 | 0.0095282 | 0 | 39420 | 0 | 101 | 23 | 0 | 0 | 0 | 0 | 0
11:42 | 3547 | 0.089 | 2.758 | 45.69 | 3.597 | 75.0816 | 0.54858 | 0.009143 | 85.19 | 101.7 | 26.45 | 101.76 | 51.05 | N40.49.50.208 | E14.11.38.982 | 51.6 | 9.8 | 21.73 | 0.0094751 | 0.46134 | 0.00079902 | 0.15003 | 10.0338 | 9.8 | 5.2588 | 100 | 0 | 892.5 | 8.7 | 2.4167 | 16403.9167 | 60 | 11.227 | 0.0091649 | 0 | 39420 | 0 | 101 | 23 | 0 | 0 | 0 | 0 | 0
11:42 | 3548 | 0.095 | 2.856 | 28.92 | 3.736 | 72.4694 | 0.51359 | 0.0085598 | 85.05 | 101.69 | 26.44 | 101.75 | 51.05 | N40.49.50.232 | E14.11.38.922 | 51.5 | 6.3 | 21.79 | 0.0094687 | 0.44726 | 0.00047349 | 0.14559 | 9.0253 | 6.3 | 5.2563 | 100 | 0 | 892.5 | 6.7 | 1.8611 | 16405.7778 | 60 | 10.873 | 0.0088759 | 0 | 39420 | 0 | 101 | 23 | 0 | 0 | 0 | 0 | 0
11:42 | 3549 | 0.092 | 2.716 | 22.64 | 3.971 | 76.1105 | 0.48919 | 0.0081532 | 84.9 | 101.69 | 26.45 | 101.75 | 51.06 | N40.49.50.232 | E14.11.38.886 | 51.3 | 3 | 21.97 | 0.0087341 | 0.40512 | 0.00035306 | 0.13196 | 8.8956 | 3 | 5.2563 | 100 | 0 | 892.5 | 3.3 | 0.91667 | 16406.6944 | 60 | 10.083 | 0.008231 | 0 | 39420 | 0 | 101 | 23 | 0 | 0 | 0 | 0 | 0
11:42 | 3550 | 0.093 | 2.682 | 18.87 | 4.176 | 77.004 | 0.44512 | 0.0074186 | 84.79 | 101.66 | 26.45 | 101.75 | 51.06 | N40.49.50.208 | E14.11.38.862 | 51.1 | 1.5 | 21.73 | 0.0080336 | 0.36401 | 0.00026776 | 0.11866 | 14.0086 | 1.5 | 5.2563 | 100 | 0 | 892.5 | 1.9 | 0.52778 | 16407.2222 | 60 | 10.602 | 0.0086547 | 0 | 31194 | 0 | 101 | 23 | 0 | 0 | 0 | 0 | 0
11:42 | 3551 | 0.088 | 2.705 | 15.66 | 4.281 | 76.5126 | 0.43596 | 0.007266 | 84.64 | 101.67 | 26.43 | 101.75 | 51.06 | N40.49.50.208 | E14.11.38.826 | 50.9 | 2.5 | 21.79 | 0.0074452 | 0.35958 | 0.00021764 | 0.11697 | 20.4173 | 2.5 | 5.2563 | 100 | 0 | 892.5 | 1.7 | 0.47222 | 16407.6944 | 60 | 11.521 | 0.0094049 | 0 | 25710 | 0 | 101 | 23 | 0 | 0 | 0 | 0 | 0
11:42 | 3552 | 0.085 | 3.544 | 15.27 | 4.288 | 59.1163 | 0.53246 | 0.0088743 | 84.5 | 101.69 | 26.46 | 101.75 | 51.08 | N40.49.50.304 | E14.11.38.736 | 50.9 | 6 | 21.97 | 0.0087832 | 0.57539 | 0.00025919 | 0.18562 | 30.9554 | 6 | 5.2563 | 100 | 0 | 892.5 | 4.4 | 1.2222 | 16408.9167 | 60 | 11.513 | 0.0093984 | 0 | 25710 | 0 | 101 | 23 | 0 | 0 | 0 | 0 | 0
11:42 | 3553 | 0.08 | 6.143 | 44.81 | 4.205 | 34.885 | 0.46324 | 0.0077207 | 84.5 | 101.67 | 26.43 | 101.75 | 51.09 | N40.49.50.328 | E14.11.38.628 | 50.9 | 9.2 | 21.73 | 0.007192 | 0.8677 | 0.00066173 | 0.27692 | 32.9667 | 9.2 | 5.2588 | 100 | 0 | 892.5 | 8.3 | 2.3056 | 16411.2222 | 60 | 15.502 | 0.012655 | 0 | 28400 | 0 | 101 | 23 | 0 | 0 | 0 | 0 | 0
11:42 | 3554 | 0.081 | 6.693 | 136.1 | 3.931 | 32.1278 | 0.64838 | 0.010806 | 84.38 | 101.71 | 26.42 | 101.75 | 51.08 | N40.49.50.376 | E14.11.38.520 | 50.9 | 11 | 21.79 | 0.010192 | 1.3232 | 0.0028131 | 0.42191 | 22.9235 | 11 | 5.2563 | 100 | 0 | 892.5 | 10.1 | 2.8056 | 16414.0278 | 60 | 17.198 | 0.014039 | 0 | 39160 | 0 | 101 | 23 | 0 | 0 | 0 | 0 | 0
11:42 | 3555 | 0.084 | 5.457 | 143.4 | 3.739 | 39.058 | 0.83495 | 0.013916 | 84.61 | 101.81 | 26.43 | 101.75 | 51.09 | N40.49.50.376 | E14.11.38.388 | 50.9 | 11.4 | 21.97 | 0.013611 | 1.3893 | 0.0038169 | 0.44443 | 11.6419 | 11.4 | 5.2563 | 100 | 0 | 892.5 | 11 | 3.0556 | 16417.0833 | 60 | 17.259 | 0.014089 | 0 | 39160 | 0 | 101 | 23 | 0 | 0 | 0 | 0 | 0
11:42 | 3556 | 0.084 | 3.844 | 97.72 | 3.84 | 54.691 | 0.80717 | 0.013453 | 85.13 | 101.8 | 26.43 | 101.75 | 51.09 | N40.49.50.424 | E14.11.38.286 | 50.9 | 10.2 | 21.73 | 0.013158 | 0.94608 | 0.0025145 | 0.30457 | 5.9402 | 10.2 | 5.2563 | 100 | 0 | 892.5 | 10.7 | 2.9722 | 16420.0556 | 60 | 15.497 | 0.012651 | 0 | 39160 | 0 | 101 | 23 | 0 | 0 | 0 | 0 | 0
11:42 | 3557 | 0.09 | 1.973 | 56.92 | 4.182 | 103.2391 | 0.76728 | 0.012788 | 85.5 | 101.76 | 26.43 | 101.75 | 51.09 | N40.49.50.472 | E14.11.38.226 | 50.8 | 7.9 | 21.79 | 0.013401 | 0.46159 | 0.0013922 | 0.15206 | 8.691 | 7.9 | 5.2588 | 100 | 0 | 967.5 | 7.4 | 2.0556 | 16422.1111 | 60 | 12.583 | 0.010272 | 0 | 36820 | 0 | 101 | 23 | 0 | 0 | 0 | 0 | 0
11:42 | 3558 | 0.094 | 1.279 | 31.01 | 4.569 | 154.6234 | 0.58449 | 0.0097415 | 85.68 | 101.73 | 26.43 | 101.75 | 51.09 | N40.49.50.472 | E14.11.38.106 | 50.8 | 7.8 | 21.97 | 0.010662 | 0.22794 | 0.00057779 | 0.07709 | 11.3116 | 7.8 | 5.2563 | 100 | 0 | 967.5 | 7 | 1.9444 | 16424.0556 | 59.4 | 11.874 | 0.0096931 | 0 | 27330 | 0 | 101 | 23 | 0 | 0 | 0 | 0 | 0
11:42 | 3559 | 0.092 | 2.076 | 19.88 | 4.815 | 98.2867 | 0.54558 | 0.009093 | 85.61 | 101.69 | 26.43 | 101.75 | 51.11 | N40.49.50.520 | E14.11.37.998 | 50.8 | 5.9 | 21.73 | 0.0097409 | 0.34536 | 0.00034576 | 0.11362 | 10.6702 | 5.9 | 5.2563 | 100 | 0 | 967.5 | 7 | 1.9444 | 16426 | 59 | 11.586 | 0.009458 | 0 | 27330 | 0 | 101 | 23 | 0 | 0 | 0 | 0 | 0
11:42 | 3560 | 0.091 | 2.862 | 15.99 | 4.889 | 72.4215 | 0.5251 | 0.0087517 | 85.42 | 101.69 | 26.43 | 101.75 | 51.11 | N40.49.50.568 | E14.11.37.938 | 50.7 | 6.7 | 21.79 | 0.0092734 | 0.45824 | 0.00026766 | 0.14896 | 10.1682 | 6.7 | 5.2563 | 100 | 0 | 967.5 | 6.4 | 1.7778 | 16427.7778 | 59 | 11.133 | 0.0090882 | 0 | 27330 | 0 | 101 | 23 | 0 | 0 | 0 | 0 | 0
11:42 | 3561 | 0.089 | 2.846 | 15.81 | 4.764 | 72.8606 | 0.49829 | 0.0083048 | 85.27 | 101.69 | 26.44 | 101.75 | 51.11 | N40.49.50.616 | E14.11.37.890 | 50.6 | 6.2 | 21.97 | 0.0086064 | 0.43241 | 0.00025114 | 0.14049 | 16.7069 | 6.2 | 5.2588 | 100 | 0 | 967.5 | 6 | 1.6667 | 16429.4444 | 59 | 11.157 | 0.0091078 | 0 | 27330 | 0 | 101 | 23 | 0 | 0 | 0 | 0 | 0
11:42 | 3562 | 0.086 | 2.764 | 15.02 | 4.496 | 75.0028 | 0.48862 | 0.0081437 | 85.09 | 101.67 | 26.42 | 101.75 | 51.12 | N40.49.50.592 | E14.11.37.800 | 50.5 | 6.3 | 21.73 | 0.0081549 | 0.4118 | 0.00023396 | 0.13377 | 16.3485 | 6.3 | 5.2563 | 100 | 0 | 967.5 | 6.1 | 1.6944 | 16431.1389 | 59 | 14.389 | 0.011746 | 0 | 27330 | 0 | 101 | 23 | 0 | 0 | 0 | 0 | 0
11:43 | 3563 | 0.086 | 3.51 | 16.28 | 4.174 | 59.6484 | 0.64064 | 0.010677 | 84.98 | 101.7 | 26.43 | 101.75 | 51.11 | N40.49.50.616 | E14.11.37.704 | 50.4 | 7.7 | 21.79 | 0.010692 | 0.68565 | 0.00033248 | 0.2213 | 13.149 | 7.7 | 5.2588 | 100 | 0 | 902.5 | 7.6 | 2.1111 | 16433.25 | 59 | 12.703 | 0.01037 | 0 | 27222 | 0 | 101 | 23 | 0 | 0 | 0 | 0 | 0
11:43 | 3564 | 0.084 | 4.35 | 23.82 | 3.896 | 48.5633 | 0.51231 | 0.0085386 | 85.05 | 101.72 | 26.45 | 101.75 | 51.13 | N40.49.50.640 | E14.11.37.620 | 50.3 | 7.5 | 21.97 | 0.0083515 | 0.67953 | 0.00038902 | 0.21821 | 14.6567 | 7.5 | 5.2563 | 100 | 0 | 902.5 | 8 | 2.2222 | 16435.4722 | 59 | 10.831 | 0.0088416 | 0 | 28020 | 0 | 101 | 22.7 | 0 | 0 | 0 | 0 | 0
11:43 | 3565 | 0.089 | 3.587 | 29.63 | 3.606 | 58.3737 | 0.49361 | 0.0082269 | 85.16 | 101.67 | 26.44 | 101.75 | 51.16 | N40.49.50.688 | E14.11.37.512 | 50.3 | 7.1 | 21.72 | 0.0085256 | 0.53988 | 0.00046624 | 0.17431 | 23.5247 | 7.1 | 5.2563 | 100 | 0 | 902.5 | 7.4 | 2.0556 | 16437.5278 | 59 | 13.509 | 0.011028 | 0 | 29200 | 0 | 101 | 23 | 0 | 0 | 0 | 0 | 0
11:43 | 3566 | 0.092 | 3.555 | 27.8 | 3.399 | 58.8295 | 0.55444 | 0.0092406 | 85.05 | 101.66 | 26.43 | 101.75 | 51.17 | N40.49.50.712 | E14.11.37.422 | 50.3 | 8.8 | 21.79 | 0.009899 | 0.601 | 0.00049135 | 0.19424 | 25.183 | 8.8 | 5.2563 | 100 | 0 | 902.5 | 7.7 | 2.1389 | 16439.6667 | 59 | 15.545 | 0.01269 | 0 | 29200 | 0 | 101 | 23 | 0 | 0 | 0 | 0 | 0
11:43 | 3567 | 0.087 | 4.575 | 38.43 | 3.31 | 46.2362 | 0.70258 | 0.01171 | 85.09 | 101.78 | 26.42 | 101.75 | 51.19 | N40.49.50.832 | E14.11.37.374 | 50.2 | 11 | 21.97 | 0.011862 | 0.9801 | 0.00086072 | 0.31464 | 27.5551 | 11 | 5.2588 | 100 | 0 | 902.5 | 9.7 | 2.6944 | 16442.3611 | 59 | 16.357 | 0.013353 | 0 | 29200 | 0 | 101 | 22.6 | 0 | 0 | 0 | 0 | 0
11:43 | 3568 | 0.084 | 4.907 | 56.1 | 3.409 | 43.2536 | 0.70462 | 0.011744 | 85.36 | 101.74 | 26.42 | 101.75 | 51.19 | N40.49.50.856 | E14.11.37.224 | 50.1 | 11.8 | 21.72 | 0.011486 | 1.0543 | 0.0012601 | 0.33782 | 19.7863 | 11.8 | 5.2563 | 100 | 0 | 902.5 | 11.1 | 3.0833 | 16445.4444 | 59 | 18.013 | 0.014704 | 0 | 29200 | 0 | 101 | 23 | 0 | 0 | 0 | 0 | 0
11:43 | 3569 | 0.087 | 4.576 | 65.61 | 3.584 | 46.2277 | 0.82281 | 0.013713 | 85.62 | 101.8 | 26.42 | 101.75 | 51.25 | N40.49.50.952 | E14.11.37.140 | 50.1 | 12.4 | 21.79 | 0.013892 | 1.1481 | 0.0017209 | 0.36856 | 26.2011 | 12.4 | 5.2563 | 100 | 0 | 902.5 | 12 | 3.3333 | 16448.7778 | 59 | 18.591 | 0.015176 | 0 | 31454 | 0 | 101 | 23 | 0 | 0 | 0 | 0 | 0
11:43 | 3570 | 0.085 | 3.403 | 57.93 | 3.781 | 61.4661 | 0.78146 | 0.013024 | 86.02 | 101.82 | 26.39 | 101.75 | 51.26 | N40.49.51.048 | E14.11.37.056 | 50 | 11.8 | 21.97 | 0.012891 | 0.81087 | 0.0014431 | 0.26184 | 22.8254 | 11.8 | 5.2588 | 100 | 0 | 1542 | 11.4 | 3.1667 | 16451.9444 | 59 | 18.969 | 0.015485 | 0 | 32986 | 0 | 101 | 23 | 0 | 0 | 0 | 0 | 0
11:43 | 3571 | 0.086 | 3.352 | 45.36 | 4.076 | 62.346 | 1.0494 | 0.01749 | 86.32 | 101.82 | 26.39 | 101.75 | 51.29 | N40.49.51.000 | E14.11.36.876 | 49.9 | 12.5 | 21.72 | 0.017514 | 1.0726 | 0.0015174 | 0.34657 | 13.139 | 12.5 | 5.2588 | 100 | 0 | 1542 | 11.1 | 3.0833 | 16455.0278 | 59 | 19.133 | 0.015619 | 0 | 38080 | 0 | 101 | 23 | 0 | 0 | 0 | 0 | 0
11:43 | 3572 | 0.084 | 3.393 | 45.98 | 4.231 | 61.6593 | 0.90428 | 0.015071 | 86.73 | 101.83 | 26.41 | 101.75 | 51.3 | N40.49.51.120 | E14.11.36.804 | 49.9 | 11.6 | 21.78 | 0.014741 | 0.93555 | 0.0013255 | 0.30204 | 8.96 | 11.6 | 5.2563 | 100 | 0 | 1326 | 11.4 | 3.1667 | 16458.1944 | 59 | 18.487 | 0.015091 | 0 | 37005 | 0 | 101 | 23 | 0 | 0 | 0 | 0 | 0
11:43 | 3573 | 0.087 | 1.886 | 37.03 | 4.222 | 107.9081 | 0.90473 | 0.015079 | 87.02 | 101.84 | 26.4 | 101.75 | 51.32 | N40.49.51.192 | E14.11.36.744 | 49.8 | 9.7 | 21.86 | 0.015275 | 0.52029 | 0.001068 | 0.17147 | 12.7463 | 9.7 | 5.2588 | 100 | 0 | 1326 | 9.8 | 2.7222 | 16460.9167 | 59 | 15.742 | 0.012851 | 0 | 27330 | 0 | 101 | 23 | 0 | 0 | 0 | 0 | 0
11:43 | 3574 | 0.09 | 1.48 | 22.98 | 4.137 | 135.3543 | 0.77246 | 0.012874 | 87.21 | 101.81 | 26.4 | 101.75 | 51.36 | N40.49.51.240 | E14.11.36.672 | 49.7 | 9.6 | 21.62 | 0.013492 | 0.34859 | 0.00056587 | 0.1165 | 18.0546 | 9.6 | 5.2563 | 100 | 0 | 1326 | 9 | 2.5 | 16463.4167 | 59 | 15.573 | 0.012713 | 0 | 27330 | 0 | 101 | 23 | 0 | 0 | 0 | 0 | 0
11:43 | 3575 | 0.088 | 2.337 | 16.89 | 4.046 | 87.98 | 0.71709 | 0.011952 | 87.28 | 101.75 | 26.4 | 101.75 | 51.36 | N40.49.51.240 | E14.11.36.540 | 49.6 | 10 | 21.68 | 0.012246 | 0.51099 | 0.0003861 | 0.16705 | 21.4438 | 10 | 5.2588 | 100 | 0 | 1326 | 9.6 | 2.6667 | 16466.0833 | 59 | 15.984 | 0.013048 | 0 | 27330 | 0 | 101 | 23 | 0 | 0 | 0 | 0 | 0
11:43 | 3576 | 0.088 | 3.322 | 19.89 | 3.923 | 62.8533 | 0.7289 | 0.012148 | 87.22 | 101.76 | 26.41 | 101.75 | 51.4 | N40.49.51.216 | E14.11.36.384 | 49.5 | 10.8 | 21.7 | 0.012448 | 0.73833 | 0.00046217 | 0.23877 | 14.8502 | 10.8 | 5.2563 | 99.2 | 0 | 1326 | 10.6 | 2.9444 | 16469.0278 | 59 | 16.678 | 0.013615 | 0 | 27921 | 0 | 101 | 23 | 0 | 0 | 0 | 0 | 0
11:43 | 3577 | 0.086 | 3.786 | 27.67 | 3.758 | 55.4722 | 0.76566 | 0.012761 | 87.29 | 101.77 | 26.41 | 101.75 | 51.43 | N40.49.51.288 | E14.11.36.294 | 49.3 | 11.3 | 21.46 | 0.012779 | 0.88388 | 0.00067536 | 0.28479 | 9.8462 | 11.3 | 5.2563 | 99 | 0 | 1326 | 10.9 | 3.0278 | 16472.0556 | 59 | 16.753 | 0.013676 | 0 | 30012 | 0 | 101 | 23 | 0 | 0 | 0 | 0 | 0
11:43 | 3578 | 0.085 | 3.285 | 32.38 | 3.499 | 63.5891 | 0.60644 | 0.010107 | 87.37 | 101.76 | 26.42 | 101.75 | 51.43 | N40.49.51.264 | E14.11.36.144 | 49.2 | 9.3 | 21.52 | 0.010004 | 0.60744 | 0.00062598 | 0.19632 | 3.9894 | 9.3 | 5.2563 | 99 | 0 | 1326 | 9.3 | 2.5833 | 16474.6389 | 59 | 14.715 | 0.012012 | 0 | 28130 | 0 | 101 | 23 | 0 | 0 | 0 | 0 | 0
11:43 | 3579 | 0.085 | 1.878 | 29.67 | 3.29 | 108.4577 | 0.68142 | 0.011357 | 87.48 | 101.75 | 26.41 | 101.75 | 51.43 | N40.49.51.240 | E14.11.36.036 | 49.1 | 7.6 | 21.53 | 0.01124 | 0.3902 | 0.0006445 | 0.12849 | 5.3601 | 7.6 | 5.2588 | 99 | 0 | 1326 | 7.4 | 2.0556 | 16476.6944 | 59 | 11.071 | 0.0090375 | 0 | 28130 | 0 | 101 | 23 | 0 | 0 | 0 | 0 | 0
11:43 | 3580 | 0.088 | 1.016 | 21.39 | 3.158 | 192.0753 | 0.487 | 0.0081167 | 87.44 | 101.7 | 26.41 | 101.75 | 51.43 | N40.49.51.216 | E14.11.35.952 | 49 | 5.4 | 21.28 | 0.008317 | 0.15087 | 0.00033208 | 0.051648 | 7.2938 | 5.4 | 5.2563 | 99 | 0 | 1326 | 5.7 | 1.5833 | 16478.2778 | 59 | 10.484 | 0.0085584 | 0 | 28130 | 0 | 101 | 23 | 0 | 0 | 0 | 0 | 0
11:43 | 3581 | 0.086 | 1.473 | 13.93 | 3.124 | 136.3062 | 0.46533 | 0.0077555 | 87.22 | 101.69 | 26.4 | 101.75 | 51.45 | N40.49.51.168 | E14.11.35.898 | 48.8 | 2.8 | 21.34 | 0.0077663 | 0.209 | 0.00020664 | 0.069689 | 8.2604 | 2.8 | 5.2563 | 99 | 0 | 1326 | 2.8 | 0.77778 | 16479.0556 | 59.1 | 9.812 | 0.0080098 | 0 | 28130 | 0 | 101 | 23 | 0 | 0 | 0 | 0 | 0
11:43 | 3582 | 0.09 | 2.179 | 10.118 | 3.158 | 93.9627 | 0.43793 | 0.0072989 | 86.88 | 101.67 | 26.39 | 101.75 | 51.45 | N40.49.51.144 | E14.11.35.862 | 48.7 | 0.5 | 21.35 | 0.0076489 | 0.29097 | 0.00014125 | 0.095454 | 8.4849 | 0.5 | 5.2563 | 99 | 0 | 1326 | 0.8 | 0.22222 | 16479.2778 | 60 | 9.654 | 0.0078808 | 0 | 28130 | 0 | 101 | 23 | 0 | 0 | 0 | 0 | 0
11:43 | 3583 | 0.086 | 2.521 | 8.801 | 3.208 | 81.9084 | 0.43301 | 0.0072168 | 86.62 | 101.66 | 26.39 | 101.75 | 51.45 | N40.49.51.120 | E14.11.35.820 | 48.6 | 0 | 21.27 | 0.0072268 | 0.33285 | 0.00012149 | 0.10844 | 8.7495 | 0 | 5.2588 | 99 | 0 | 839 | 0 | 0 | 16479.2778 | 60 | 9.657 | 0.0078833 | 0 | 27566 | 0 | 101 | 23 | 0 | 0 | 0 | 0 | 0
11:43 | 3584 | 0.083 | 2.702 | 8.391 | 3.258 | 76.7358 | 0.41703 | 0.0069505 | 86.3 | 101.65 | 26.38 | 101.74 | 51.45 | N40.49.51.120 | E14.11.35.778 | 48.7 | 0.1 | 21.33 | 0.0067173 | 0.34359 | 0.00011155 | 0.11157 | 8.9411 | 0.1 | 5.2563 | 99 | 0 | 839 | 0 | 0 | 16479.2778 | 60 | 9.686 | 0.0079069 | 0 | 30010 | 0 | 101 | 23 | 0 | 0 | 0 | 0 | 0
11:43 | 3585 | 0.081 | 2.772 | 8.396 | 3.302 | 74.9304 | 0.42005 | 0.0070008 | 86 | 101.65 | 26.38 | 101.74 | 51.45 | N40.49.51.096 | E14.11.35.736 | 48.8 | 0.1 | 21.33 | 0.0066029 | 0.35504 | 0.00011243 | 0.11512 | 9.1095 | 0.1 | 5.2563 | 98.8 | 0 | 839 | 0 | 0 | 16479.2778 | 60 | 9.687 | 0.0079078 | 0 | 30010 | 0 | 101 | 23 | 0 | 0 | 0 | 0 | 0
11:43 | 3586 | 0.081 | 2.8 | 8.379 | 3.28 | 74.2102 | 0.42517 | 0.0070862 | 85.78 | 101.65 | 26.36 | 101.74 | 51.45 | N40.49.51.072 | E14.11.35.694 | 48.9 | 0 | 21.31 | 0.0066835 | 0.363 | 0.00011357 | 0.11767 | 8.9149 | 0 | 5.2563 | 98 | 0 | 839 | 0 | 0 | 16479.2778 | 60 | 9.718 | 0.0079331 | 0 | 30010 | 0 | 101 | 23 | 0 | 0 | 0 | 0 | 0
11:43 | 3587 | 0.083 | 2.836 | 8.397 | 3.219 | 73.2569 | 0.42769 | 0.0071282 | 85.56 | 101.65 | 26.36 | 101.74 | 51.45 | N40.49.51.048 | E14.11.35.658 | 49.1 | 0.1 | 21.37 | 0.0068891 | 0.36984 | 0.00011449 | 0.11993 | 8.8499 | 0.1 | 5.2563 | 98 | 0 | 839 | 0 | 0 | 16479.2778 | 60 | 9.723 | 0.0079371 | 0 | 30010 | 0 | 101 | 23 | 0 | 0 | 0 | 0 | 0
11:43 | 3588 | 0.084 | 2.843 | 8.583 | 3.123 | 73.0607 | 0.41745 | 0.0069574 | 85.37 | 101.65 | 26.37 | 101.74 | 51.47 | N40.49.51.048 | E14.11.35.622 | 49.3 | 0 | 21.38 | 0.006805 | 0.36187 | 0.00011422 | 0.11737 | 8.9545 | 0 | 5.2563 | 98 | 0 | 839 | 0 | 0 | 16479.2778 | 60 | 9.725 | 0.0079388 | 0 | 29420 | 0 | 101 | 23 | 0 | 0 | 0 | 0 | 0
11:43 | 3589 | 0.084 | 2.819 | 8.652 | 3.027 | 73.6561 | 0.41774 | 0.0069623 | 85.26 | 101.65 | 26.36 | 101.74 | 51.48 | N40.49.51.024 | E14.11.35.586 | 49.4 | 0 | 21.37 | 0.0068098 | 0.35907 | 0.00011522 | 0.11649 | 8.9086 | 0 | 5.2563 | 98 | 0 | 839 | 0 | 0 | 16479.2778 | 60 | 9.734 | 0.0079461 | 0 | 27060 | 0 | 101 | 23 | 0 | 0 | 0 | 0 | 0
11:43 | 3590 | 0.085 | 2.81 | 8.565 | 2.946 | 73.8576 | 0.42381 | 0.0070636 | 85.07 | 101.66 | 26.37 | 101.74 | 51.48 | N40.49.51.000 | E14.11.35.556 | 49.7 | 0 | 21.58 | 0.0069911 | 0.36313 | 0.00011572 | 0.11786 | 8.6618 | 0 | 5.2563 | 98 | 0 | 840 | 0 | 0 | 16479.2778 | 60 | 9.74 | 0.007951 | 0 | 28668 | 0 | 101 | 23 | 0 | 0 | 0 | 0 | 0
11:43 | 3591 | 0.083 | 2.799 | 8.722 | 2.891 | 74.1855 | 0.42349 | 0.0070581 | 84.96 | 101.66 | 26.36 | 101.74 | 51.48 | N40.49.50.976 | E14.11.35.526 | 49.9 | 0.1 | 21.59 | 0.0068213 | 0.36143 | 0.00011775 | 0.11724 | 9.0103 | 0.1 | 5.2563 | 98 | 0 | 840 | 0 | 0 | 16479.2778 | 60 | 9.748 | 0.0079576 | 0 | 28235 | 0 | 101 | 23 | 0 | 0 | 0 | 0 | 0
11:43 | 3592 | 0.083 | 2.798 | 8.72 | 2.866 | 74.2099 | 0.41189 | 0.0068648 | 84.85 | 101.65 | 26.35 | 101.75 | 51.47 | N40.49.50.952 | E14.11.35.496 | 50.1 | 0 | 21.58 | 0.0066345 | 0.3514 | 0.0001145 | 0.11399 | 10.2116 | 0 | 5.2563 | 98 | 0 | 840 | 0 | 0 | 16479.2778 | 60 | 9.81 | 0.0080082 | 0 | 27590 | 0 | 101 | 23 | 0 | 0 | 0 | 0 | 0
11:43 | 3593 | 0.082 | 2.796 | 8.59 | 2.889 | 74.2864 | 0.4289 | 0.0071483 | 84.78 | 101.66 | 26.36 | 101.75 | 51.45 | N40.49.50.952 | E14.11.35.466 | 50.3 | 0.2 | 21.58 | 0.0068252 | 0.36565 | 0.00011745 | 0.11858 | 13.9364 | 0.2 | 5.2563 | 98 | 0 | 840 | 0 | 0 | 16479.2778 | 60 | 10.789 | 0.0088073 | 0 | 27590 | 0 | 101 | 23 | 0 | 0 | 0 | 0 | 0
11:43 | 3594 | 0.083 | 2.914 | 8.925 | 2.956 | 71.3768 | 0.46729 | 0.0077882 | 84.7 | 101.67 | 26.37 | 101.75 | 51.45 | N40.49.50.952 | E14.11.35.442 | 50.5 | 1.7 | 21.59 | 0.0075269 | 0.4152 | 0.00013295 | 0.13453 | 12.5553 | 1.7 | 5.2563 | 98 | 0 | 840 | 0.6 | 0.16667 | 16479.4444 | 60 | 11.571 | 0.0094457 | 0 | 35311 | 0 | 101 | 23 | 0 | 0 | 0 | 0 | 0
11:43 | 3595 | 0.081 | 3.853 | 10.661 | 3.035 | 54.612 | 0.49002 | 0.008167 | 84.7 | 101.67 | 26.38 | 101.75 | 51.45 | N40.49.51.000 | E14.11.35.406 | 50.6 | 2.9 | 21.58 | 0.0077029 | 0.5757 | 0.00016654 | 0.18518 | 18.6663 | 2.9 | 5.2563 | 97.7 | 0 | 840 | 1.1 | 0.30556 | 16479.75 | 60 | 12.711 | 0.010376 | 0 | 36844 | 0 | 101 | 23 | 0 | 0 | 0 | 0 | 0
11:43 | 3596 | 0.081 | 4.737 | 19.26 | 3.119 | 44.7725 | 0.36335 | 0.0060559 | 84.81 | 101.68 | 26.37 | 101.75 | 51.45 | N40.49.51.000 | E14.11.35.376 | 50.7 | 2.4 | 21.76 | 0.0057117 | 0.52483 | 0.00022309 | 0.16817 | 11.5629 | 2.4 | 5.2563 | 97 | 0 | 1028.5 | 2 | 0.55556 | 16480.3056 | 60.1 | 13.581 | 0.011087 | 0 | 29714 | 0 | 101 | 23 | 0 | 0 | 0 | 0 | 0
11:43 | 3597 | 0.082 | 3.945 | 31.52 | 3.158 | 53.3732 | 0.64171 | 0.010695 | 84.96 | 101.71 | 26.37 | 101.75 | 51.45 | N40.49.51.000 | E14.11.35.364 | 50.8 | 1.5 | 21.76 | 0.010212 | 0.77192 | 0.0006448 | 0.24824 | 19.5717 | 1.5 | 5.2563 | 97 | 0 | 1028.5 | 1.4 | 0.38889 | 16480.6944 | 61 | 11.684 | 0.009538 | 0 | 29480 | 0 | 101 | 23 | 0 | 0 | 0 | 0 | 0
11:43 | 3598 | 0.082 | 2.89 | 29.47 | 3.19 | 71.9683 | 0.53346 | 0.008891 | 85.3 | 101.69 | 26.36 | 101.75 | 51.44 | N40.49.51.024 | E14.11.35.352 | 50.8 | 1.1 | 21.75 | 0.0084892 | 0.47009 | 0.00050116 | 0.1523 | 23.1131 | 1.1 | 5.2563 | 97 | 0 | 1028.5 | 1 | 0.27778 | 16480.9722 | 61 | 14.86 | 0.012131 | 0 | 35304 | 0 | 101 | 23 | 0 | 0 | 0 | 0 | 0
11:43 | 3599 | 0.084 | 3.521 | 23.77 | 3.317 | 59.504 | 0.74871 | 0.012478 | 85.44 | 101.72 | 26.35 | 101.75 | 51.44 | N40.49.51.048 | E14.11.35.304 | 50.8 | 4.6 | 21.93 | 0.012205 | 0.80382 | 0.00056733 | 0.25928 | 32.5566 | 4.6 | 5.2563 | 97 | 0 | 1028.5 | 1 | 0.27778 | 16481.25 | 61 | 12.41 | 0.010131 | 0 | 37800 | 0 | 101 | 23 | 0 | 0 | 0 | 0 | 0
11:43 | 3600 | 0.081 | 5.785 | 35.72 | 3.548 | 36.9497 | 0.55458 | 0.009243 | 85.67 | 101.74 | 26.36 | 101.75 | 51.44 | N40.49.51.024 | E14.11.35.202 | 50.7 | 8.4 | 21.78 | 0.0087177 | 0.97825 | 0.0006315 | 0.31251 | 26.2019 | 8.4 | 5.2563 | 97 | 0 | 1028.5 | 5.3 | 1.4722 | 16482.7222 | 61 | 14.867 | 0.012136 | 0 | 37800 | 0 | 101 | 23 | 0 | 0 | 0 | 0 | 0
11:43 | 3601 | 0.082 | 7.045 | 80.12 | 3.771 | 30.5862 | 0.65018 | 0.010836 | 85.78 | 101.69 | 26.34 | 101.75 | 51.43 | N40.49.51.120 | E14.11.35.148 | 50.7 | 8.8 | 21.78 | 0.010347 | 1.3967 | 0.0016606 | 0.44513 | 13.2769 | 8.8 | 5.2563 | 97 | 0 | 1028.5 | 9 | 2.5 | 16485.2222 | 61 | 14.294 | 0.011669 | 0 | 37800 | 0 | 101 | 23 | 0 | 0 | 0 | 0 | 0
11:43 | 3602 | 0.085 | 5.243 | 116.7 | 3.83 | 40.5799 | 0.68883 | 0.011481 | 85.93 | 101.74 | 26.32 | 101.75 | 51.44 | N40.49.51.096 | E14.11.35.058 | 50.5 | 6.9 | 21.95 | 0.011363 | 1.1012 | 0.0025626 | 0.35256 | 10.2987 | 6.9 | 5.2563 | 97 | 0 | 1028.5 | 8.6 | 2.3889 | 16487.6111 | 61 | 11.651 | 0.009511 | 0 | 37800 | 0 | 101 | 23 | 0 | 0 | 0 | 0 | 0
11:43 | 3603 | 0.085 | 3.263 | 88.25 | 3.885 | 63.9946 | 0.5456 | 0.0090933 | 86.15 | 101.71 | 26.32 | 101.75 | 51.44 | N40.49.51.120 | E14.11.35.010 | 50.4 | 2.8 | 21.96 | 0.009 | 0.54284 | 0.0015349 | 0.17547 | 13.0474 | 2.8 | 5.2588 | 97 | 0 | 913 | 3.4 | 0.94444 | 16488.5556 | 61 | 10.755 | 0.0087796 | 0 | 37800 | 0 | 101 | 23 | 0 | 0 | 0 | 0 | 0
11:43 | 3604 | 0.089 | 2.699 | 50.15 | 4.02 | 76.65 | 0.50562 | 0.008427 | 86.15 | 101.67 | 26.32 | 101.75 | 51.45 | N40.49.51.120 | E14.11.35.004 | 50.3 | 0.4 | 21.95 | 0.008733 | 0.41611 | 0.00080833 | 0.13542 | 47.603 | 0.4 | 5.2563 | 97 | 0 | 913 | 1.2 | 0.33333 | 16488.8889 | 61 | 10.117 | 0.0082588 | 0 | 32347 | 0 | 101 | 23 | 0 | 0 | 0 | 0 | 0
11:43 | 3605 | 0.091 | 3.948 | 30.99 | 4.515 | 53.2148 | 0.44724 | 0.007454 | 86 | 101.67 | 26.32 | 101.75 | 51.45 | N40.49.51.144 | E14.11.34.986 | 50.2 | 1.3 | 22.13 | 0.0078983 | 0.53839 | 0.00044183 | 0.17353 | 23.705 | 1.3 | 5.2563 | 97 | 0 | 1190.5 | 0 | 0 | 16488.8889 | 61 | 21.762 | 0.017765 | 0 | 61059 | 0 | 101 | 23 | 0 | 0 | 0 | 0 | 0
11:43 | 3606 | 0.094 | 6.474 | 69.33 | 4.867 | 33.1056 | 1.0265 | 0.017108 | 85.79 | 101.75 | 26.33 | 101.75 | 51.49 | N40.49.51.144 | E14.11.34.950 | 50.1 | 3.3 | 21.96 | 0.018726 | 2.0263 | 0.0022687 | 0.64765 | 21.8827 | 3.3 | 5.2563 | 96.4 | 0 | 1190.5 | 1.8 | 0.5 | 16489.3889 | 61 | 14.838 | 0.012113 | 0 | 41030 | 0 | 101 | 23 | 0 | 0 | 0 | 0 | 0
11:43 | 3607 | 0.085 | 4.857 | 100.09 | 4.751 | 43.6743 | 0.66957 | 0.01116 | 86.27 | 101.85 | 26.34 | 101.75 | 51.52 | N40.49.51.168 | E14.11.34.908 | 50 | 5.5 | 21.96 | 0.011045 | 0.99162 | 0.0021364 | 0.31787 | 24.9668 | 5.5 | 5.2588 | 96 | 0 | 1190.5 | 3 | 0.83333 | 16490.2222 | 61 | 14.85 | 0.012122 | 0 | 40332 | 0 | 101 | 23 | 0 | 0 | 0 | 0 | 0
11:43 | 3608 | 0.088 | 5.099 | 94.41 | 4.622 | 41.6583 | 0.5902 | 0.0098367 | 86.71 | 101.75 | 26.33 | 101.75 | 51.57 | N40.49.51.192 | E14.11.34.848 | 49.8 | 7.1 | 22.14 | 0.010079 | 0.91763 | 0.0017763 | 0.29408 | 14.5142 | 7.1 | 5.2563 | 96 | 0 | 1190.5 | 3 | 0.83333 | 16491.0556 | 61.6 | 14.547 | 0.011875 | 0 | 36034 | 0 | 101 | 23 | 0 | 0 | 0 | 0 | 0
11:43 | 3609 | 0.081 | 4.923 | 103.6 | 4.566 | 43.1465 | 0.69688 | 0.011615 | 86.83 | 101.72 | 26.34 | 101.75 | 51.59 | N40.49.51.312 | E14.11.34.884 | 49.6 | 4.6 | 21.96 | 0.010955 | 1.0461 | 0.0023015 | 0.33498 | 10.6423 | 4.6 | 5.2563 | 96 | 0 | 1190.5 | 3.6 | 1 | 16492.0556 | 62 | 12.775 | 0.010429 | 0 | 30010 | 0 | 101 | 23 | 0 | 0 | 0 | 0 | 0
11:43 | 3610 | 0.092 | 3.26 | 81.51 | 4.631 | 63.9262 | 0.59581 | 0.0099302 | 86.79 | 101.71 | 26.36 | 101.74 | 51.62 | N40.49.51.288 | E14.11.34.812 | 49.5 | 3.2 | 21.96 | 0.010638 | 0.59226 | 0.0015482 | 0.19185 | 20.4692 | 3.2 | 5.2563 | 96 | 0 | 877.5 | 3.4 | 0.94444 | 16493 | 62 | 12.813 | 0.01046 | 0 | 29261 | 0 | 101 | 23 | 0 | 0 | 0 | 0 | 0
11:43 | 3611 | 0.097 | 2.821 | 46.63 | 4.756 | 73.2876 | 0.49986 | 0.0083311 | 86.8 | 101.7 | 26.36 | 101.74 | 51.66 | N40.49.51.312 | E14.11.34.758 | 49.3 | 3.9 | 22.14 | 0.0094097 | 0.42997 | 0.00074304 | 0.14012 | 24.2256 | 3.9 | 5.2588 | 96 | 0 | 877.5 | 3 | 0.83333 | 16493.8333 | 62 | 14.525 | 0.011857 | 0 | 36521 | 0 | 101 | 23 | 0 | 0 | 0 | 0 | 0
11:43 | 3612 | 0.092 | 4.084 | 42.1 | 4.927 | 51.5082 | 0.67956 | 0.011326 | 86.72 | 101.73 | 26.36 | 101.74 | 51.7 | N40.49.51.336 | E14.11.34.680 | 49.3 | 8 | 21.91 | 0.012133 | 0.84624 | 0.00091202 | 0.27261 | 35.7171 | 8 | 5.2563 | 96 | 0 | 877.5 | 3 | 0.83333 | 16494.6667 | 62 | 14.259 | 0.01164 | 0 | 66141 | 0 | 101 | 23 | 0 | 0 | 0 | 0 | 0
11:43 | 3613 | 0.087 | 6.464 | 108.5 | 4.954 | 33.1927 | 0.52373 | 0.0087288 | 86.76 | 101.7 | 26.35 | 101.75 | 51.73 | N40.49.51.336 | E14.11.34.572 | 49.2 | 10.8 | 21.91 | 0.0088425 | 1.0323 | 0.0018115 | 0.32958 | 27.8975 | 10.8 | 5.2588 | 96 | 0 | 877.5 | 7.3 | 2.0278 | 16496.6944 | 62 | 17.852 | 0.014573 | 0 | 51302 | 0 | 101 | 23 | 0 | 0 | 0 | 0 | 0
11:43 | 3614 | 0.088 | 5.702 | 147.5 | 4.707 | 37.4263 | 0.86777 | 0.014463 | 86.87 | 101.83 | 26.35 | 101.75 | 51.76 | N40.49.51.336 | E14.11.34.440 | 49.1 | 12.3 | 22.09 | 0.01482 | 1.5087 | 0.0040803 | 0.48265 | 16.3888 | 12.3 | 5.2588 | 96 | 0 | 877.5 | 11.6 | 3.2222 | 16499.9167 | 62 | 19.288 | 0.015745 | 0 | 35420 | 0 | 101 | 23 | 0 | 0 | 0 | 0 | 0
11:43 | 3615 | 0.09 | 4.16 | 113 | 4.606 | 50.6292 | 0.91066 | 0.015178 | 87.21 | 101.83 | 26.34 | 101.75 | 51.76 | N40.49.51.336 | E14.11.34.308 | 48.9 | 12.2 | 21.85 | 0.015906 | 1.1551 | 0.0032804 | 0.37179 | 16.5969 | 12.2 | 5.2563 | 96 | 0 | 877.5 | 11.9 | 3.3056 | 16503.2222 | 62 | 19.651 | 0.016042 | 0 | 29609 | 0 | 101 | 23 | 0 | 0 | 0 | 0 | 0
11:43 | 3616 | 0.089 | 2.464 | 69.25 | 4.759 | 83.6245 | 0.87688 | 0.014615 | 87.69 | 101.83 | 26.33 | 101.75 | 51.75 | N40.49.51.336 | E14.11.34.188 | 48.7 | 11 | 21.85 | 0.015145 | 0.65882 | 0.0019358 | 0.21505 | 24.2884 | 11 | 5.2563 | 96 | 0 | 1345 | 11 | 3.0556 | 16506.2778 | 62 | 19.296 | 0.015752 | 0 | 29694 | 0 | 101 | 23 | 0 | 0 | 0 | 0 | 0
11:43 | 3617 | 0.092 | 2.396 | 43.17 | 4.936 | 85.7832 | 0.91067 | 0.015178 | 87.95 | 101.84 | 26.33 | 101.75 | 51.76 | N40.49.51.360 | E14.11.34.092 | 48.5 | 11 | 22.03 | 0.016259 | 0.66532 | 0.0012533 | 0.21765 | 24.0581 | 11 | 5.2563 | 96 | 0 | 1345 | 11 | 3.0556 | 16509.3333 | 62 | 18.822 | 0.015365 | 0 | 32964 | 0 | 101 | 23 | 0 | 0 | 0 | 0 | 0
11:43 | 3618 | 0.093 | 3.268 | 45.09 | 4.847 | 63.7577 | 0.99446 | 0.016574 | 88.21 | 101.87 | 26.32 | 101.74 | 51.77 | N40.49.51.384 | E14.11.33.990 | 48.4 | 11.9 | 21.79 | 0.017948 | 0.99095 | 0.0014294 | 0.32108 | 20.578 | 11.9 | 5.2563 | 96 | 0 | 1345 | 11.4 | 3.1667 | 16512.5 | 62 | 18.987 | 0.0155 | 0 | 35387 | 0 | 101 | 23 | 0 | 0 | 0 | 0 | 0
11:43 | 3619 | 0.092 | 3.717 | 59.18 | 4.515 | 56.3736 | 0.87271 | 0.014545 | 88.48 | 101.83 | 26.3 | 101.74 | 51.76 | N40.49.51.408 | E14.11.33.852 | 48.3 | 12.7 | 21.79 | 0.015582 | 0.98911 | 0.0016464 | 0.31933 | 10.996 | 12.7 | 5.2588 | 96 | 0 | 1345 | 12 | 3.3333 | 16515.8333 | 62 | 19.606 | 0.016005 | 0 | 32110 | 0 | 101 | 23 | 0 | 0 | 0 | 0 | 0
11:43 | 3620 | 0.089 | 2.978 | 59.63 | 4.138 | 69.7733 | 0.92081 | 0.015347 | 88.63 | 101.84 | 26.31 | 101.74 | 51.73 | N40.49.51.480 | E14.11.33.744 | 48.1 | 11.5 | 21.97 | 0.015904 | 0.83614 | 0.0017504 | 0.27129 | 8.5944 | 11.5 | 5.2563 | 96 | 0 | 1345 | 11.8 | 3.2778 | 16519.1111 | 62 | 19.622 | 0.016018 | 0 | 27219 | 0 | 101 | 23 | 0 | 0 | 0 | 0 | 0
11:43 | 3621 | 0.087 | 1.505 | 43.98 | 3.789 | 133.5044 | 0.93512 | 0.015585 | 88.74 | 101.84 | 26.33 | 101.74 | 51.71 | N40.49.51.528 | E14.11.33.660 | 47.9 | 9.4 | 21.73 | 0.015788 | 0.42913 | 0.0013111 | 0.14301 | 15.2498 | 9.4 | 5.2563 | 96 | 0 | 1345 | 10 | 2.7778 | 16521.8889 | 62 | 16.703 | 0.013635 | 0 | 27970 | 0 | 101 | 23 | 0 | 0 | 0 | 0 | 0
11:43 | 3622 | 0.09 | 1.394 | 25.9 | 3.653 | 143.1472 | 0.78328 | 0.013055 | 88.85 | 101.81 | 26.33 | 101.74 | 51.7 | N40.49.51.576 | E14.11.33.570 | 47.8 | 9.6 | 21.78 | 0.013681 | 0.33294 | 0.00064672 | 0.11166 | 21.5362 | 9.6 | 5.2563 | 96 | 0 | 1345 | 10 | 2.7778 | 16524.6667 | 62 | 15.638 | 0.012766 | 0 | 31707 | 0 | 101 | 23 | 0 | 0 | 0 | 0 | 0
11:44 | 3623 | 0.088 | 2.688 | 21.56 | 3.626 | 76.9825 | 0.7519 | 0.012532 | 88.85 | 101.75 | 26.31 | 101.74 | 51.7 | N40.49.51.624 | E14.11.33.474 | 47.7 | 10.4 | 21.96 | 0.012841 | 0.61627 | 0.00051678 | 0.20051 | 29.3272 | 10.4 | 5.2563 | 96 | 0 | 1305 | 10 | 2.7778 | 16527.4444 | 62 | 16.762 | 0.013683 | 0 | 36468 | 0 | 101 | 23 | 0 | 0 | 0 | 0 | 0
11:44 | 3624 | 0.086 | 3.805 | 36.01 | 3.571 | 55.2067 | 0.76534 | 0.012756 | 88.71 | 101.74 | 26.33 | 101.74 | 51.69 | N40.49.51.672 | E14.11.33.360 | 47.6 | 11.7 | 21.72 | 0.012773 | 0.88796 | 0.00087857 | 0.28607 | 35.8197 | 11.7 | 5.2563 | 96 | 0 | 1305 | 10 | 2.7778 | 16530.2222 | 62 | 18.544 | 0.015138 | 0 | 40685 | 0 | 101 | 23 | 0 | 0 | 0 | 0 | 0
11:44 | 3625 | 0.086 | 4.779 | 69.73 | 3.43 | 44.3505 | 0.84091 | 0.014015 | 88.67 | 101.79 | 26.31 | 101.74 | 51.66 | N40.49.51.744 | E14.11.33.234 | 47.5 | 13.1 | 21.77 | 0.014035 | 1.2254 | 0.0018692 | 0.39299 | 39.0529 | 13.1 | 5.2588 | 96 | 0 | 1305 | 10 | 2.7778 | 16533 | 62 | 20.675 | 0.016878 | 0 | 43858 | 0 | 101 | 23 | 0 | 0 | 0 | 0 | 0
11:44 | 3626 | 0.082 | 5.18 | 110.5 | 3.288 | 41.0806 | 0.95302 | 0.015884 | 88.79 | 101.84 | 26.33 | 101.74 | 51.69 | N40.49.51.792 | E14.11.33.072 | 47.4 | 14.9 | 21.95 | 0.015166 | 1.5053 | 0.0033571 | 0.48173 | 42.6043 | 14.9 | 5.2563 | 96 | 0 | 1305 | 10 | 2.7778 | 16535.7778 | 62 | 22.763 | 0.018582 | 0 | 46118 | 0 | 101 | 23 | 0 | 0 | 0 | 0 | 0
11:44 | 3627 | 0.081 | 5.031 | 133.3 | 3.439 | 42.2571 | 1.0681 | 0.017802 | 89.12 | 101.92 | 26.33 | 101.74 | 51.68 | N40.49.51.792 | E14.11.32.880 | 47.3 | 16.3 | 21.71 | 0.01679 | 1.6385 | 0.0045387 | 0.52451 | 45.3734 | 16.3 | 5.2563 | 96 | 0 | 1305 | 13.6 | 3.7778 | 16539.5556 | 62 | 25.463 | 0.020786 | 0 | 45068 | 0 | 101 | 23 | 0 | 0 | 0 | 0 | 0
11:44 | 3628 | 0.083 | 4.818 | 140 | 3.911 | 44.0327 | 1.2131 | 0.020218 | 89.57 | 101.99 | 26.31 | 101.74 | 51.66 | N40.49.51.840 | E14.11.32.676 | 47.3 | 17.4 | 21.77 | 0.019539 | 1.7821 | 0.0054138 | 0.5711 | 46.0182 | 17.4 | 5.2563 | 96 | 0 | 1305 | 16 | 4.4444 | 16544 | 61.9 | 29.413 | 0.024011 | 0 | 50384 | 0 | 101 | 23 | 0 | 0 | 0 | 0 | 0
11:44 | 3629 | 0.086 | 4.662 | 153.6 | 4.357 | 45.4199 | 1.3317 | 0.022195 | 90.09 | 102.08 | 26.31 | 101.74 | 51.66 | N40.49.51.912 | E14.11.32.484 | 47.3 | 18.2 | 21.95 | 0.022226 | 1.893 | 0.0065207 | 0.60739 | 40.7977 | 18.2 | 5.2563 | 96 | 0 | 1305 | 16.2 | 4.5 | 16548.5 | 61 | 33.424 | 0.027285 | 0 | 56303 | 0 | 101 | 23 | 0 | 0 | 0 | 0 | 0
11:44 | 3630 | 0.085 | 4.092 | 151.7 | 4.549 | 51.4944 | 1.5274 | 0.025456 | 90.72 | 102.25 | 26.32 | 101.74 | 51.66 | N40.49.51.984 | E14.11.32.286 | 47.2 | 18.2 | 21.71 | 0.025195 | 1.9057 | 0.0073862 | 0.61285 | 38.5804 | 18.2 | 5.2563 | 96 | 0 | 1305 | 18 | 5 | 16553.5 | 61 | 35.085 | 0.028641 | 0 | 51808 | 0 | 101 | 23 | 0 | 0 | 0 | 0 | 0
11:44 | 3631 | 0.086 | 3.265 | 112.7 | 4.567 | 63.9422 | 1.6752 | 0.02792 | 91.57 | 102.39 | 26.3 | 101.74 | 51.66 | N40.49.52.152 | E14.11.32.172 | 47.4 | 17.3 | 21.77 | 0.027958 | 1.6677 | 0.0060184 | 0.53924 | 39.2389 | 17.3 | 5.2563 | 96 | 0 | 1305 | 18 | 5 | 16558.5 | 61 | 31.34 | 0.025584 | 0 | 43429 | 0 | 101 | 23 | 0 | 0 | 0 | 0 | 0
11:44 | 3632 | 0.088 | 3.35 | 89.16 | 4.462 | 62.3492 | 1.5453 | 0.025755 | 92.4 | 102.39 | 26.31 | 101.73 | 51.64 | N40.49.52.200 | E14.11.31.998 | 47.7 | 16.7 | 21.95 | 0.02639 | 1.5785 | 0.0043921 | 0.51034 | 35.8883 | 16.7 | 5.2563 | 96 | 0 | 1305 | 18 | 5 | 16563.5 | 61 | 28.322 | 0.02312 | 0 | 38911 | 0 | 101 | 23 | 0 | 0 | 0 | 0 | 0
11:44 | 3633 | 0.085 | 3.827 | 92.27 | 4.229 | 54.9148 | 1.3872 | 0.02312 | 92.84 | 102.2 | 26.31 | 101.73 | 51.67 | N40.49.52.248 | E14.11.31.824 | 47.9 | 16.3 | 21.7 | 0.022883 | 1.6188 | 0.0040804 | 0.52131 | 24.9037 | 16.3 | 5.2563 | 96 | 0 | 1305 | 16.8 | 4.6667 | 16568.1667 | 61 | 26.945 | 0.021996 | 0 | 38880 | 0 | 101 | 23 | 0 | 0 | 0 | 0 | 0
11:44 | 3634 | 0.084 | 3.746 | 98.2 | 4.019 | 56.0694 | 1.295 | 0.021583 | 92.96 | 102.14 | 26.3 | 101.73 | 51.7 | N40.49.52.296 | E14.11.31.656 | 48.1 | 15.8 | 21.76 | 0.02111 | 1.4791 | 0.0040538 | 0.47644 | 30.1453 | 15.8 | 5.2563 | 96 | 0 | 1305 | 16 | 4.4444 | 16572.6111 | 61 | 24.536 | 0.020029 | 0 | 37860 | 0 | 101 | 23 | 0 | 0 | 0 | 0 | 0
11:44 | 3635 | 0.083 | 2.804 | 78.44 | 3.934 | 74.0588 | 1.1819 | 0.019698 | 92.99 | 102.04 | 26.27 | 101.73 | 51.71 | N40.49.52.320 | E14.11.31.512 | 48.3 | 14.1 | 21.94 | 0.019037 | 1.0105 | 0.0029553 | 0.32777 | 36.1675 | 14.1 | 5.2563 | 96 | 0 | 1305 | 16 | 4.4444 | 16577.0556 | 61 | 23.001 | 0.018776 | 0 | 37192 | 0 | 101 | 23 | 0 | 0 | 0 | 0 | 0
11:44 | 3636 | 0.085 | 3.18 | 60.23 | 3.94 | 65.5997 | 1.2694 | 0.021156 | 92.92 | 102 | 26.28 | 101.72 | 51.71 | N40.49.52.344 | E14.11.31.362 | 48.5 | 13.7 | 21.7 | 0.020939 | 1.2308 | 0.0024372 | 0.39813 | 45.9409 | 13.7 | 5.2563 | 96 | 0 | 1305 | 16 | 4.4444 | 16581.5 | 61 | 21.621 | 0.01765 | 0 | 40471 | 0 | 101 | 23 | 0 | 0 | 0 | 0 | 0
11:44 | 3637 | 0.085 | 4.739 | 85.67 | 3.963 | 44.7201 | 1.0455 | 0.017425 | 92.81 | 101.94 | 26.31 | 101.72 | 51.71 | N40.49.52.392 | E14.11.31.206 | 48.7 | 14.6 | 21.76 | 0.017246 | 1.5107 | 0.0028553 | 0.48449 | 54.0621 | 14.6 | 5.2563 | 96 | 0 | 1305 | 16 | 4.4444 | 16585.9444 | 60.9 | 23.436 | 0.019131 | 0 | 54314 | 0 | 101 | 23 | 0 | 0 | 0 | 0 | 0
11:44 | 3638 | 0.083 | 5.829 | 149.7 | 3.938 | 36.672 | 1.0943 | 0.018238 | 92.7 | 101.92 | 26.3 | 101.72 | 51.71 | N40.49.52.464 | E14.11.31.044 | 48.8 | 15.9 | 21.94 | 0.017626 | 1.9449 | 0.005222 | 0.62144 | 53.5115 | 15.9 | 5.2563 | 96 | 0 | 1305 | 15 | 4.1667 | 16590.1111 | 60 | 28.167 | 0.022993 | 0 | 65172 | 0 | 101 | 23 | 0 | 0 | 0 | 0 | 0
11:44 | 3639 | 0.079 | 5.932 | 210.3 | 4.296 | 36.0851 | 1.2676 | 0.021127 | 92.73 | 101.99 | 26.3 | 101.72 | 51.74 | N40.49.52.536 | E14.11.30.858 | 49 | 17.2 | 21.7 | 0.019434 | 2.2928 | 0.0084982 | 0.73196 | 45.0207 | 17.2 | 5.2563 | 96 | 0 | 1305 | 15 | 4.1667 | 16594.2778 | 60 | 38.52 | 0.031445 | 0 | 85609 | 0 | 101 | 23 | 0 | 0 | 0 | 0 | 0
11:44 | 3640 | 0.08 | 4.598 | 214.4 | 4.855 | 46.0866 | 1.5931 | 0.026552 | 93.1 | 102.18 | 26.3 | 101.71 | 51.75 | N40.49.52.632 | E14.11.30.678 | 49.1 | 19.9 | 21.76 | 0.024733 | 2.2335 | 0.010888 | 0.7159 | 47.3456 | 19.9 | 5.2563 | 96 | 0 | 1305 | 17.4 | 4.8333 | 16599.1111 | 60 | 39.523 | 0.032264 | 0 | 72487 | 0 | 101 | 23 | 0 | 0 | 0 | 0 | 0
11:44 | 3641 | 0.08 | 2.763 | 114 | 5.116 | 75.1932 | 2.1688 | 0.036147 | 94 | 102.81 | 26.29 | 101.71 | 51.75 | N40.49.52.728 | E14.11.30.492 | 49.3 | 18.4 | 21.94 | 0.033672 | 1.8272 | 0.0078818 | 0.59232 | 36.521 | 18.4 | 5.2563 | 96.4 | 0 | 1305 | 19 | 5.2778 | 16604.3889 | 60 | 25.721 | 0.020997 | 0 | 43454 | 0 | 101 | 23 | 0 | 0 | 0 | 0 | 0
11:44 | 3642 | 0.085 | 4.293 | 80.51 | 5.217 | 49.1761 | 1.502 | 0.025034 | 95.23 | 102.31 | 26.3 | 101.71 | 51.78 | N40.49.52.824 | E14.11.30.306 | 49.4 | 18.8 | 21.7 | 0.024777 | 1.9661 | 0.003855 | 0.63169 | 39.0536 | 18.8 | 5.2563 | 97 | 0 | 1229 | 19 | 5.2778 | 16609.6667 | 60 | 16.404 | 0.013391 | 0 | 63536 | 0 | 101 | 23 | 0 | 0 | 0 | 0 | 0
11:44 | 3643 | 0.085 | 6.952 | 144.7 | 5.163 | 30.968 | 0.73817 | 0.012303 | 95.16 | 101.74 | 26.3 | 101.71 | 51.8 | N40.49.52.920 | E14.11.30.126 | 49.6 | 18.6 | 21.76 | 0.012177 | 1.5648 | 0.003405 | 0.49899 | 38.3235 | 18.6 | 5.2563 | 97 | 0 | 1229 | 19 | 5.2778 | 16614.9444 | 60 | 16.204 | 0.013228 | 0 | 63560 | 0 | 101 | 23 | 0 | 0 | 0 | 0 | 0
11:44 | 3644 | 0.089 | 7.428 | 208.7 | 4.872 | 29.0544 | 0.74211 | 0.012368 | 94.56 | 101.72 | 26.31 | 101.7 | 51.81 | N40.49.53.040 | E14.11.29.958 | 49.8 | 18.3 | 21.94 | 0.012818 | 1.6808 | 0.0049372 | 0.53587 | 51.3832 | 18.3 | 5.2563 | 97 | 0 | 1229 | 19 | 5.2778 | 16620.2222 | 60 | 15.558 | 0.0127 | 0 | 53942 | 0 | 101 | 23 | 0 | 0 | 0 | 0 | 0
11:44 | 3645 | 0.092 | 7.567 | 177.2 | 4.816 | 28.533 | 0.7156 | 0.011927 | 93.74 | 101.72 | 26.28 | 101.7 | 51.82 | N40.49.53.184 | E14.11.29.820 | 50.1 | 19.4 | 21.7 | 0.012776 | 1.6511 | 0.0040423 | 0.52649 | 77.8121 | 19.4 | 5.2563 | 97 | 0 | 1229 | 19 | 5.2778 | 16625.5 | 60 | 17.984 | 0.014681 | 0 | 79447 | 0 | 101 | 23 | 0 | 0 | 0 | 0 | 0
11:44 | 3646 | 0.09 | 11.21 | 175.6 | 5.376 | 19.6573 | 0.67111 | 0.011185 | 93.19 | 101.69 | 26.28 | 101.7 | 51.82 | N40.49.53.184 | E14.11.29.820 | 50.1 | 19.4 | 21.76 | 0.011722 | 2.2939 | 0.0037568 | 0.72849 | 97.962 | 19.4 | 1.9141 | 97 | 0 | 1229 | 19 | 5.2778 | 16630.7778 | 60 | 23.764 | 0.019399 | 0 | 107185 | 0 | 101 | 23 | 0 | 0 | 0 | 0 | 0
11:44 | 3647 | 0.089 | 11.99 | 286.9 | 6.54 | 18.4539 | 0.95709 | 0.015951 | 92.81 | 101.74 | 26.29 | 101.69 | 51.83 | N40.49.53.184 | E14.11.29.820 | 50.1 | 19.4 | 21.94 | 0.016531 | 3.4991 | 0.0087534 | 1.1105 | 80.9428 | 19.4 | 2.1997 | 97 | 0 | 1229 | 19 | 5.2778 | 16636.0556 | 60 | 30.898 | 0.025223 | 0 | 119211 | 0 | 101 | 23 | 0 | 0 | 0 | 0 | 0
11:44 | 3648 | 0.096 | 9.138 | 354.3 | 7.321 | 23.8353 | 1.5382 | 0.025637 | 92.89 | 102.03 | 26.28 | 101.69 | 51.8 | N40.49.53.832 | E14.11.29.586 | 51.2 | 26 | 21.7 | 0.028658 | 4.2861 | 0.017374 | 1.3645 | 61.4068 | 26 | 5.2563 | 97 | 0 | 1229 | 19.7 | 5.4722 | 16641.5278 | 59.4 | 25.298 | 0.020651 | 0 | 97677 | 0 | 101 | 23 | 0 | 0 | 0 | 0 | 0
11:44 | 3649 | 0.099 | 8.353 | 332.8 | 7.454 | 25.9491 | 1.3792 | 0.022986 | 93.94 | 102.29 | 26.29 | 101.68 | 51.75 | N40.49.54.096 | E14.11.29.538 | 51.5 | 26.6 | 21.76 | 0.026498 | 3.5127 | 0.014632 | 1.1198 | 40.6204 | 26.6 | 5.2588 | 97 | 0 | 1229 | 26 | 7.2222 | 16648.75 | 59 | 25.73 | 0.021004 | 0 | 86894 | 0 | 101 | 23 | 0 | 0 | 0 | 0 | 0
11:44 | 3650 | 0.098 | 6.725 | 265.8 | 7.204 | 31.907 | 1.2776 | 0.021294 | 94.68 | 102.02 | 26.26 | 101.68 | 51.71 | N40.49.54.336 | E14.11.29.496 | 51.8 | 26.3 | 21.94 | 0.024299 | 2.6198 | 0.010826 | 0.83739 | 33.2309 | 26.3 | 5.2563 | 97 | 0 | 1229 | 26 | 7.2222 | 16655.9722 | 59 | 21.529 | 0.017575 | 0 | 61896 | 0 | 101 | 23 | 0 | 0 | 0 | 0 | 0
11:44 | 3651 | 0.113 | 5.059 | 143.6 | 6.928 | 41.7755 | 1.0986 | 0.01831 | 94.87 | 101.97 | 26.26 | 101.68 | 51.67 | N40.49.54.576 | E14.11.29.454 | 52.2 | 25.6 | 21.7 | 0.024092 | 1.6947 | 0.0050291 | 0.54582 | 18.6142 | 25.6 | 5.2563 | 97 | 0 | 1229 | 26 | 7.2222 | 16663.1944 | 59 | 19.931 | 0.01627 | 0 | 38720 | 0 | 101 | 23 | 0 | 0 | 0 | 0 | 0
11:44 | 3652 | 0.127 | 4.55 | 84.7 | 6.622 | 46.0918 | 0.98943 | 0.016491 | 94.83 | 101.81 | 26.27 | 101.67 | 51.64 | N40.49.54.816 | E14.11.29.406 | 52.5 | 25.2 | 21.76 | 0.024386 | 1.3727 | 0.0026716 | 0.44453 | 9.8112 | 25.2 | 5.2563 | 97 | 0 | 1628.5 | 26 | 7.2222 | 16670.4167 | 59 | 19.567 | 0.015973 | 0 | 31222 | 0 | 101 | 23 | 0 | 0 | 0 | 0 | 0
11:44 | 3653 | 0.125 | 2.925 | 57.59 | 6.214 | 70.1511 | 0.83738 | 0.013956 | 94.53 | 101.75 | 26.26 | 101.67 | 51.63 | N40.49.55.008 | E14.11.29.364 | 52.8 | 23.1 | 21.94 | 0.020313 | 0.74685 | 0.0015373 | 0.24534 | 10.8642 | 23.1 | 5.2563 | 97 | 0 | 1543 | 26 | 7.2222 | 16677.6389 | 59 | 19.553 | 0.015962 | 0 | 27511 | 0 | 101 | 23 | 0 | 0 | 0 | 0 | 0
11:44 | 3654 | 0.122 | 1.281 | 34.53 | 5.804 | 151.3406 | 0.94501 | 0.01575 | 94.12 | 101.78 | 26.25 | 101.66 | 51.64 | N40.49.55.200 | E14.11.29.322 | 53 | 19.8 | 21.7 | 0.022374 | 0.36912 | 0.0010402 | 0.12737 | 37.8625 | 19.8 | 5.2563 | 97 | 0 | 1543 | 26 | 7.2222 | 16684.8611 | 59 | 16.962 | 0.013847 | 0 | 30124 | 0 | 101 | 23 | 0 | 0 | 0 | 0 | 0
11:44 | 3655 | 0.12 | 1.752 | 21.85 | 5.605 | 113.6722 | 0.78768 | 0.013128 | 93.86 | 101.73 | 26.24 | 101.66 | 51.67 | N40.49.55.200 | E14.11.29.322 | 53 | 19.8 | 21.76 | 0.018344 | 0.42079 | 0.00054865 | 0.14165 | 57.2573 | 19.8 | 5.2563 | 97 | 0 | 1543 | 22.4 | 6.2222 | 16691.0833 | 59 | 17.858 | 0.014578 | 0 | 58859 | 0 | 101 | 23 | 0 | 0 | 0 | 0 | 0
11:44 | 3656 | 0.109 | 6.463 | 55.87 | 5.51 | 33.0852 | 0.81597 | 0.013599 | 93.6 | 101.71 | 26.24 | 101.66 | 51.66 | N40.49.55.200 | E14.11.29.322 | 53 | 19.8 | 21.94 | 0.01726 | 1.608 | 0.0014533 | 0.51514 | 67.6382 | 19.8 | 5.2563 | 97 | 0 | 1543 | 20 | 5.5556 | 16696.6389 | 58.9 | 22.377 | 0.018267 | 0 | 89686 | 0 | 101 | 23 | 0 | 0 | 0 | 0 | 0
11:44 | 3657 | 0.1 | 8.64 | 177.1 | 5.36 | 25.124 | 0.94573 | 0.015762 | 93.34 | 101.74 | 26.24 | 101.65 | 51.69 | N40.49.55.824 | E14.11.29.202 | 54.1 | 26.6 | 21.7 | 0.018354 | 2.4915 | 0.0053393 | 0.79402 | 65.5353 | 26.6 | 5.2563 | 97 | 0 | 1543 | 22.1 | 6.1389 | 16702.7778 | 58 | 26.75 | 0.021837 | 0 | 90574 | 0 | 101 | 23 | 0 | 0 | 0 | 0 | 0
11:44 | 3658 | 0.099 | 7.669 | 213.3 | 5.703 | 28.1448 | 1.2464 | 0.020773 | 93.34 | 101.91 | 26.25 | 101.65 | 51.69 | N40.49.55.824 | E14.11.29.202 | 54.1 | 26.6 | 21.76 | 0.023946 | 2.9145 | 0.0084749 | 0.93006 | 38.4295 | 26.6 | 5.2563 | 97 | 0 | 1543 | 27 | 7.5 | 16710.2778 | 58 | 30.504 | 0.024901 | 0 | 89016 | 0 | 101 | 23 | 0 | 0 | 0 | 0 | 0
11:44 | 3659 | 0.087 | 6.207 | 176.2 | 6.166 | 34.5051 | 1.4712 | 0.02452 | 93.89 | 102.09 | 26.26 | 101.65 | 51.69 | N40.49.55.824 | E14.11.29.202 | 54.1 | 26.6 | 21.94 | 0.024839 | 2.7844 | 0.0082635 | 0.88949 | 25.8822 | 26.6 | 5.2563 | 97 | 0 | 1543 | 27 | 7.5 | 16717.7778 | 57.9 | 29.477 | 0.024063 | 0 | 67296 | 0 | 101 | 23 | 0 | 0 | 0 | 0 | 0
11:44 | 3660 | 0.089 | 3.272 | 102.52 | 6.163 | 63.7521 | 1.5733 | 0.026222 | 94.49 | 102.22 | 26.24 | 101.65 | 51.68 | N40.49.55.824 | E14.11.29.202 | 54.1 | 26.6 | 21.7 | 0.027174 | 1.5697 | 0.0051419 | 0.50797 | 29.6745 | 26.6 | 5.2563 | 97 | 0 | 1543 | 27.8 | 7.7222 | 16725.5 | 57.6 | 19.275 | 0.015735 | 0 | 31703 | 0 | 101 | 23 | 0 | 0 | 0 | 0 | 0
11:44 | 3661 | 0.099 | 3.127 | 48.31 | 6.159 | 66.3795 | 1.1026 | 0.018377 | 95.11 | 101.96 | 26.26 | 101.64 | 51.69 | N40.49.56.904 | E14.11.29.040 | 55.5 | 29.4 | 21.76 | 0.021184 | 1.0513 | 0.0016981 | 0.3417 | 37.7407 | 29.4 | 5.2563 | 97 | 0 | 1543 | 29 | 8.0556 | 16733.5556 | 58 | 15.68 | 0.0128 | 0 | 47273 | 0 | 101 | 23 | 0 | 0 | 0 | 0 | 0
11:44 | 3662 | 0.101 | 5.493 | 34.19 | 6.066 | 38.6976 | 0.74481 | 0.012414 | 94.89 | 101.78 | 26.24 | 101.64 | 51.71 | N40.49.57.192 | E14.11.28.992 | 55.8 | 29.2 | 21.94 | 0.014599 | 1.2475 | 0.00081178 | 0.40024 | 51.2747 | 29.2 | 5.2563 | 97.3 | 0 | 1543 | 29 | 8.0556 | 16741.6111 | 58 | 15.393 | 0.012566 | 0 | 61950 | 0 | 101 | 23 | 0 | 0 | 0 | 0 | 0
11:44 | 3663 | 0.097 | 7.714 | 40.13 | 5.948 | 27.9944 | 0.69187 | 0.011531 | 94.3 | 101.64 | 26.24 | 101.64 | 51.73 | N40.49.57.432 | E14.11.28.938 | 56.1 | 29.4 | 21.7 | 0.013024 | 1.6274 | 0.00088509 | 0.51913 | 75.8392 | 29.4 | 5.2563 | 98 | 0 | 1543 | 29 | 8.0556 | 16749.6667 | 58 | 17.08 | 0.013943 | 0 | 87032 | 0 | 101 | 23 | 0 | 0 | 0 | 0 | 0
11:44 | 3664 | 0.099 | 11.25 | 63.92 | 5.87 | 19.5751 | 0.66703 | 0.011117 | 93.7 | 101.68 | 26.24 | 101.64 | 51.75 | N40.49.57.720 | E14.11.28.890 | 56.4 | 30.9 | 21.76 | 0.012815 | 2.2881 | 0.0013592 | 0.7272 | 90.6222 | 30.9 | 2.2559 | 98 | 0 | 1543 | 29 | 8.0556 | 16757.7222 | 57.8 | 21.146 | 0.017262 | 0 | 98856 | 0 | 101 | 23 | 0 | 0 | 0 | 0 | 0
11:44 | 3665 | 0.092 | 12.67 | 114.5 | 6.464 | 17.5172 | 0.88791 | 0.014798 | 93.25 | 101.68 | 26.23 | 101.64 | 51.78 | N40.49.58.008 | E14.11.28.854 | 56.8 | 32.8 | 21.94 | 0.015853 | 3.4303 | 0.0032409 | 1.0885 | 84.2572 | 32.8 | 1.7188 | 98 | 0 | 1366.5 | 29 | 8.0556 | 16765.7778 | 57 | 23.026 | 0.018797 | 0 | 103642 | 0 | 101 | 23 | 0 | 0 | 0 | 0 | 0
11:44 | 3666 | 0.095 | 10.61 | 150.3 | 7.397 | 20.6939 | 1.243 | 0.020717 | 93.22 | 101.81 | 26.23 | 101.63 | 51.79 | N40.49.58.296 | E14.11.28.812 | 57.1 | 34 | 21.69 | 0.022916 | 4.0213 | 0.0059556 | 1.2782 | 93.0597 | 34 | 4.4385 | 98 | 0 | 1366.5 | 29 | 8.0556 | 16773.8333 | 57 | 22.106 | 0.018046 | 0 | 97894 | 0 | 101 | 23 | 0 | 0 | 0 | 0 | 0
11:44 | 3667 | 0.099 | 11.2 | 147.8 | 7.834 | 19.6576 | 1.1005 | 0.018341 | 93.73 | 101.89 | 26.21 | 101.63 | 51.82 | N40.49.58.632 | E14.11.28.782 | 57.5 | 35.8 | 21.76 | 0.021143 | 3.7582 | 0.0051851 | 1.1945 | 91.0189 | 35.8 | 2.3535 | 98 | 0 | 1366.5 | 29 | 8.0556 | 16781.8889 | 57 | 26.673 | 0.021774 | 0 | 111092 | 0 | 101 | 23 | 0 | 0 | 0 | 0 | 0
11:44 | 3668 | 0.099 | 10.39 | 160.9 | 7.909 | 21.0993 | 1.3003 | 0.021671 | 94.06 | 101.89 | 26.2 | 101.63 | 51.82 | N40.49.58.968 | E14.11.28.752 | 57.9 | 36.6 | 21.94 | 0.024982 | 4.1194 | 0.0066694 | 1.3102 | 73.5048 | 36.6 | 3.3203 | 98 | 0 | 1366.5 | 29 | 8.0556 | 16789.9444 | 56.9 | 25.25 | 0.020612 | 0 | 98485 | 0 | 101 | 23 | 0 | 0 | 0 | 0 | 0
11:44 | 3669 | 0.104 | 8.995 | 133.9 | 7.919 | 24.1718 | 1.4486 | 0.024143 | 94.44 | 102.06 | 26.21 | 101.62 | 51.81 | N40.49.58.968 | E14.11.28.752 | 57.9 | 36.6 | 21.69 | 0.029237 | 3.9731 | 0.0061833 | 1.2662 | 69.9171 | 36.6 | 5.2563 | 98 | 0 | 1366.5 | 29 | 8.0556 | 16798 | 56 | 22.694 | 0.018526 | 0 | 93244 | 0 | 101 | 23 | 0 | 0 | 0 | 0 | 0
11:44 | 3670 | 0.11 | 9.297 | 108.9 | 7.755 | 23.4127 | 1.1346 | 0.018909 | 95.07 | 101.89 | 26.21 | 101.62 | 51.83 | N40.49.58.968 | E14.11.28.752 | 57.9 | 36.6 | 21.76 | 0.02422 | 3.2163 | 0.0039387 | 1.0253 | 54.6266 | 36.6 | 4.3677 | 98 | 0 | 1522.5 | 29 | 8.0556 | 16806.0556 | 56 | 22.692 | 0.018524 | 0 | 93887 | 0 | 101 | 23 | 0 | 0 | 0 | 0 | 0
11:44 | 3671 | 0.106 | 8.893 | 95.21 | 7.585 | 24.4298 | 1.1241 | 0.018736 | 95.11 | 101.85 | 26.22 | 101.61 | 51.84 | N40.49.58.968 | E14.11.28.752 | 57.9 | 36.6 | 21.88 | 0.023125 | 3.0483 | 0.0034119 | 0.97178 | 39.0722 | 36.6 | 4.3262 | 98 | 0 | 1522.5 | 29 | 8.0556 | 16814.1111 | 56 | 21.119 | 0.01724 | 0 | 71464 | 0 | 101 | 23 | 0 | 0 | 0 | 0 | 0
11:44 | 3672 | 0.109 | 6.758 | 68.37 | 7.475 | 31.7075 | 1.1297 | 0.018828 | 95.03 | 101.82 | 26.21 | 101.61 | 51.83 | N40.49.58.968 | E14.11.28.752 | 57.9 | 36.6 | 21.63 | 0.023896 | 2.3278 | 0.0024621 | 0.74519 | 58.0026 | 36.6 | 5.2563 | 98 | 0 | 1522.5 | 29 | 8.0556 | 16822.1667 | 56 | 17.983 | 0.01468 | 0 | 39502 | 0 | 101 | 23 | 0 | 0 | 0 | 0 | 0
11:44 | 3673 | 0.113 | 6.073 | 38.99 | 7.339 | 35.0894 | 0.89155 | 0.014859 | 94.96 | 101.75 | 26.21 | 101.6 | 51.84 | N40.49.58.968 | E14.11.28.752 | 57.9 | 36.6 | 21.7 | 0.019551 | 1.6509 | 0.0011081 | 0.52979 | 75.9124 | 36.6 | 5.2563 | 98 | 0 | 1522.5 | 29 | 8.0556 | 16830.2222 | 56 | 19.661 | 0.01605 | 0 | 76063 | 0 | 101 | 23 | 0 | 0 | 0 | 0 | 0
11:44 | 3674 | 0.109 | 9.793 | 41.7 | 7.221 | 22.2918 | 0.85418 | 0.014236 | 94.59 | 101.65 | 26.22 | 101.59 | 51.84 | N40.49.58.968 | E14.11.28.752 | 57.9 | 36.6 | 21.72 | 0.018069 | 2.5506 | 0.0011355 | 0.8125 | 67.5824 | 36.6 | 2.6074 | 98 | 0 | 1522.5 | 29 | 8.0556 | 16838.2778 | 56 | 23.11 | 0.018865 | 0 | 97806 | 0 | 101 | 23 | 0 | 0 | 0 | 0 | 0
11:44 | 3675 | 0.107 | 9.77 | 66.47 | 7.124 | 22.3457 | 1.1205 | 0.018675 | 94.18 | 101.74 | 26.22 | 101.59 | 51.83 | N40.49.58.968 | E14.11.28.752 | 57.9 | 36.6 | 21.48 | 0.023268 | 3.3381 | 0.0023743 | 1.0631 | 55.3295 | 36.6 | 3.6499 | 98 | 0 | 1522.5 | 29 | 8.0556 | 16846.3333 | 56 | 21.413 | 0.01748 | 0 | 75526 | 0 | 101 | 23 | 0 | 0 | 0 | 0 | 0
11:44 | 3676 | 0.105 | 7.893 | 59.55 | 7.382 | 27.3634 | 1.212 | 0.020199 | 94.21 | 101.84 | 26.21 | 101.58 | 51.83 | N40.49.58.968 | E14.11.28.752 | 57.9 | 36.6 | 21.54 | 0.024696 | 2.9168 | 0.0023007 | 0.93115 | 62.2997 | 36.6 | 5.2563 | 98 | 0 | 1422.5 | 29 | 8.0556 | 16854.3889 | 56 | 19.18 | 0.015657 | 0 | 75256 | 0 | 101 | 23 | 0 | 0 | 0 | 0 | 0
11:44 | 3677 | 0.103 | 8.311 | 45.06 | 7.485 | 26.0584 | 0.94658 | 0.015776 | 94.4 | 101.74 | 26.19 | 101.58 | 51.8 | N40.50.01.824 | E14.11.28.464 | 62.2 | 34.5 | 21.55 | 0.018921 | 2.3988 | 0.0013597 | 0.76509 | 60.9398 | 34.5 | 5.2563 | 98 | 0 | 1422.5 | 29 | 8.0556 | 16862.4444 | 56 | 19.752 | 0.016124 | 0 | 81924 | 0 | 101 | 23 | 0 | 0 | 0 | 0 | 0
11:44 | 3678 | 0.102 | 9.725 | 43.14 | 7.425 | 22.4529 | 0.92381 | 0.015397 | 94.26 | 101.65 | 26.18 | 101.57 | 51.76 | N40.50.02.136 | E14.11.28.440 | 62.7 | 34.7 | 21.34 | 0.018287 | 2.7394 | 0.0012704 | 0.87207 | 45.1367 | 34.7 | 3.291 | 98 | 0 | 1419.5 | 29 | 8.0556 | 16870.5 | 56 | 21.528 | 0.017574 | 0 | 86138 | 0 | 101 | 23 | 0 | 0 | 0 | 0 | 0
11:44 | 3679 | 0.105 | 8.166 | 43.81 | 7.332 | 26.4913 | 1.0592 | 0.017654 | 94.07 | 101.68 | 26.18 | 101.56 | 51.76 | N40.50.02.136 | E14.11.28.440 | 62.7 | 34.7 | 21.4 | 0.021584 | 2.6375 | 0.0014793 | 0.8416 | 37.2293 | 34.7 | 5.2563 | 98 | 0 | 1419.5 | 29 | 8.0556 | 16878.5556 | 55.5 | 18.726 | 0.015287 | 0 | 53720 | 0 | 101 | 23 | 0 | 0 | 0 | 0 | 0
11:44 | 3680 | 0.105 | 6.501 | 31.59 | 7.404 | 32.919 | 0.96799 | 0.016133 | 94.11 | 101.72 | 26.18 | 101.55 | 51.71 | N40.50.02.136 | E14.11.28.440 | 62.7 | 34.7 | 21.41 | 0.019725 | 1.9188 | 0.0009748 | 0.61427 | 27.7893 | 34.7 | 5.2563 | 98 | 0 | 1419.5 | 29 | 8.0556 | 16886.6111 | 56 | 17.165 | 0.014012 | 0 | 49605 | 0 | 101 | 23 | 0 | 0 | 0 | 0 | 0
11:44 | 3681 | 0.095 | 6.189 | 22.18 | 7.273 | 34.5543 | 0.8369 | 0.013948 | 94.11 | 101.61 | 26.16 | 101.55 | 51.7 | N40.50.02.136 | E14.11.28.440 | 62.7 | 34.7 | 21.28 | 0.015429 | 1.5793 | 0.00059174 | 0.5052 | 43.031 | 34.7 | 5.2563 | 98 | 0 | 1419.5 | 29 | 8.0556 | 16894.6667 | 56 | 15.725 | 0.012837 | 0 | 36271 | 0 | 101 | 23 | 0 | 0 | 0 | 0 | 0
11:44 | 3682 | 0.098 | 5.046 | 16.23 | 6.993 | 41.9936 | 0.75541 | 0.01259 | 93.81 | 101.56 | 26.17 | 101.54 | 51.68 | N40.50.02.136 | E14.11.28.440 | 62.7 | 34.7 | 21.34 | 0.014367 | 1.1623 | 0.00039084 | 0.37328 | 67.9654 | 34.7 | 5.2563 | 98 | 0 | 1419.5 | 29 | 8.0556 | 16902.7222 | 56 | 16.918 | 0.013811 | 0 | 69635 | 0 | 101 | 23 | 0 | 0 | 0 | 0 | 0
11:44 | 3683 | 0.106 | 8.251 | 16.05 | 6.879 | 26.2278 | 0.74079 | 0.012346 | 93.48 | 101.53 | 26.18 | 101.54 | 51.65 | N40.50.02.136 | E14.11.28.440 | 62.7 | 34.7 | 21.34 | 0.015239 | 1.8637 | 0.00037902 | 0.59469 | 80.2664 | 34.7 | 5.1416 | 98 | 0 | 1419.5 | 29 | 8.0556 | 16910.7778 | 56 | 19.458 | 0.015884 | 0 | 96784 | 0 | 101 | 23 | 0 | 0 | 0 | 0 | 0
11:45 | 3684 | 0.093 | 12.53 | 23.33 | 6.992 | 17.697 | 0.80345 | 0.013391 | 93.18 | 101.56 | 26.15 | 101.53 | 51.65 | N40.50.02.136 | E14.11.28.440 | 62.7 | 34.7 | 21.32 | 0.014501 | 3.0697 | 0.00059754 | 0.97425 | 85.6414 | 34.7 | 1.7212 | 98 | 0 | 1419.5 | 29 | 8.0556 | 16918.8333 | 55.4 | 22.34 | 0.018237 | 0 | 107831 | 0 | 101 | 23 | 0 | 0 | 0 | 0 | 0
11:45 | 3685 | 0.096 | 12.16 | 36.02 | 7.621 | 18.1974 | 0.97426 | 0.016238 | 93.03 | 101.62 | 26.16 | 101.53 | 51.62 | N40.50.02.136 | E14.11.28.440 | 62.7 | 34.7 | 21.38 | 0.018151 | 3.6124 | 0.0011187 | 1.147 | 58.6605 | 34.7 | 1.8652 | 98 | 0 | 1419.5 | 29 | 8.0556 | 16926.8889 | 55 | 21.841 | 0.017829 | 0 | 86568 | 0 | 101 | 23 | 0 | 0 | 0 | 0 | 0
11:45 | 3686 | 0.1 | 9.065 | 35.96 | 8.184 | 24.0023 | 1.3538 | 0.022564 | 93.33 | 101.79 | 26.17 | 101.52 | 51.63 | N40.50.02.136 | E14.11.28.440 | 62.7 | 34.7 | 21.38 | 0.026273 | 3.7421 | 0.0015519 | 1.1919 | 57.2102 | 34.7 | 5.2563 | 98 | 0 | 1419.5 | 29 | 8.0556 | 16934.9444 | 55 | 18.619 | 0.015199 | 0 | 78319 | 0 | 101 | 23 | 0 | 0 | 0 | 0 | 0
11:45 | 3687 | 0.107 | 8.652 | 27.9 | 8.186 | 25.069 | 0.96687 | 0.016114 | 94 | 101.69 | 26.17 | 101.51 | 51.61 | N40.50.02.136 | E14.11.28.440 | 62.7 | 34.7 | 21.37 | 0.020077 | 2.5507 | 0.00085994 | 0.81353 | 59.6372 | 34.7 | 4.9878 | 98 | 0 | 1419.5 | 29.4 | 8.1667 | 16943.1111 | 55 | 18.493 | 0.015096 | 0 | 79691 | 0 | 101 | 23 | 0 | 0 | 0 | 0 | 0
11:45 | 3688 | 0.114 | 9.277 | 24.46 | 7.939 | 23.4482 | 0.88434 | 0.014739 | 94.03 | 101.6 | 26.17 | 101.51 | 51.61 | N40.50.02.136 | E14.11.28.440 | 62.7 | 34.7 | 21.4 | 0.019565 | 2.5015 | 0.00068956 | 0.79778 | 65.0125 | 34.7 | 4.3481 | 98 | 0 | 1419.5 | 33 | 9.1667 | 16952.2778 | 55 | 19.235 | 0.015702 | 0 | 82106 | 0 | 101 | 23 | 0 | 0 | 0 | 0 | 0
11:45 | 3689 | 0.122 | 9.348 | 24.93 | 7.799 | 23.2605 | 0.91478 | 0.015246 | 93.85 | 101.58 | 26.15 | 101.5 | 51.62 | N40.50.02.136 | E14.11.28.440 | 62.7 | 34.7 | 21.4 | 0.021658 | 2.6074 | 0.000727 | 0.83218 | 66.1448 | 34.7 | 4.3335 | 98.3 | 0 | 1419.5 | 33 | 9.1667 | 16961.4444 | 55 | 19.934 | 0.016273 | 0 | 82645 | 0 | 101 | 23 | 0 | 0 | 0 | 0 | 0
11:45 | 3690 | 0.116 | 9.747 | 26.58 | 7.806 | 22.3725 | 0.96073 | 0.016012 | 93.74 | 101.6 | 26.13 | 101.5 | 51.62 | N40.50.05.592 | E14.11.28.914 | 68.1 | 35.7 | 21.39 | 0.021628 | 2.8553 | 0.00081405 | 0.91025 | 81.3836 | 35.7 | 5.0073 | 99 | 0 | 1419.5 | 33 | 9.1667 | 16970.6111 | 54.9 | 22.611 | 0.018458 | 0 | 100202 | 0 | 101 | 23 | 0 | 0 | 0 | 0 | 0
11:45 | 3691 | 0.102 | 9.974 | 32.42 | 7.854 | 21.9209 | 0.95857 | 0.015976 | 93.69 | 101.63 | 26.14 | 101.49 | 51.64 | N40.50.05.904 | E14.11.29.118 | 68.5 | 38.1 | 21.54 | 0.018975 | 2.9153 | 0.00099068 | 0.92782 | 59.8684 | 38.1 | 3.3154 | 99 | 0 | 1419.5 | 33 | 9.1667 | 16979.7778 | 54 | 24.489 | 0.019991 | 0 | 88862 | 0 | 101 | 23 | 0 | 0 | 0 | 0 | 0
11:45 | 3692 | 0.102 | 8.124 | 32.1 | 7.882 | 26.63 | 1.4217 | 0.023695 | 93.77 | 101.83 | 26.18 | 101.49 | 51.64 | N40.50.06.192 | E14.11.29.376 | 68.8 | 40.2 | 21.54 | 0.028143 | 3.5218 | 0.0014548 | 1.1235 | 52.1456 | 40.2 | 5.2563 | 99 | 0 | 1677.5 | 33 | 9.1667 | 16988.9444 | 54 | 23.367 | 0.019075 | 0 | 79505 | 0 | 101 | 23 | 0 | 0 | 0 | 0 | 0
11:45 | 3693 | 0.106 | 6.984 | 26.65 | 7.662 | 30.7383 | 1.2014 | 0.020023 | 94.29 | 101.78 | 26.16 | 101.48 | 51.66 | N40.50.06.192 | E14.11.29.376 | 68.8 | 40.2 | 21.54 | 0.024714 | 2.5584 | 0.0010206 | 0.81823 | 49.2161 | 40.2 | 5.2563 | 99 | 0 | 1746.5 | 33 | 9.1667 | 16998.1111 | 54 | 22.719 | 0.018546 | 0 | 61416 | 0 | 101 | 23 | 0 | 0 | 0 | 0 | 0
11:45 | 3694 | 0.108 | 6.154 | 20.88 | 7.31 | 34.6728 | 1.1761 | 0.019602 | 94.51 | 101.75 | 26.16 | 101.48 | 51.71 | N40.50.06.192 | E14.11.29.376 | 68.8 | 40.2 | 21.54 | 0.024651 | 2.2069 | 0.00078285 | 0.70748 | 34.8832 | 40.2 | 5.2563 | 99 | 0 | 1794 | 33 | 9.1667 | 17007.2778 | 54 | 22.556 | 0.018413 | 0 | 59371 | 0 | 101 | 23 | 0 | 0 | 0 | 0 | 0
11:45 | 3695 | 0.113 | 5.982 | 18.16 | 6.98 | 35.5964 | 1.1388 | 0.01898 | 94.58 | 101.74 | 26.15 | 101.47 | 51.79 | N40.50.06.192 | E14.11.29.376 | 68.8 | 40.2 | 21.54 | 0.024973 | 2.0772 | 0.00065926 | 0.66676 | 14.2712 | 40.2 | 5.2563 | 99 | 0 | 1794 | 33 | 9.1667 | 17016.4444 | 54 | 23.291 | 0.019013 | 0 | 58054 | 0 | 101 | 23 | 0 | 0 | 0 | 0 | 0
11:45 | 3696 | 0.114 | 4.086 | 14.47 | 6.633 | 51.213 | 1.1516 | 0.019193 | 94.54 | 101.75 | 26.14 | 101.47 | 51.89 | N40.50.06.192 | E14.11.29.376 | 68.8 | 40.2 | 21.54 | 0.025477 | 1.4347 | 0.0005312 | 0.46461 | 7.3772 | 40.2 | 5.2563 | 99 | 0 | 1863.5 | 33 | 9.1667 | 17025.6111 | 54 | 24.25 | 0.019796 | 0 | 34960 | 0 | 101 | 23 | 0 | 0 | 0 | 0 | 0
11:45 | 3697 | 0.114 | 1.53 | 8.44 | 6.27 | 129.3026 | 1.1757 | 0.019596 | 94.43 | 101.73 | 26.13 | 101.46 | 51.98 | N40.50.06.192 | E14.11.29.376 | 68.8 | 40.2 | 21.54 | 0.026012 | 0.54851 | 0.00031634 | 0.18568 | 5.3104 | 40.2 | 5.2563 | 99 | 0 | 1863.5 | 33 | 9.1667 | 17034.7778 | 53.9 | 24.881 | 0.020311 | 0 | 30442 | 0 | 101 | 23 | 0 | 0 | 0 | 0 | 0
11:45 | 3698 | 0.111 | 0.69 | 5.202 | 5.856 | 264.3481 | 1.2377 | 0.020628 | 94.32 | 101.81 | 26.13 | 101.46 | 52.09 | N40.50.07.656 | E14.11.31.812 | 70.6 | 44 | 21.54 | 0.026661 | 0.2604 | 0.00020524 | 0.095235 | 4.9878 | 44 | 5.2588 | 99 | 0 | 1863.5 | 33 | 9.1667 | 17043.9444 | 53 | 25.468 | 0.02079 | 0 | 30145 | 0 | 101 | 23 | 0 | 0 | 0 | 0 | 0
11:45 | 3699 | 0.111 | 0.479 | 3.685 | 5.352 | 358.5397 | 1.2072 | 0.02012 | 94.39 | 101.8 | 26.13 | 101.46 | 52.19 | N40.50.07.848 | E14.11.32.262 | 70.8 | 42.4 | 21.53 | 0.026004 | 0.17632 | 0.00014181 | 0.068421 | 4.1281 | 42.4 | 5.2563 | 99 | 0 | 1863.5 | 33 | 9.1667 | 17053.1111 | 53 | 26.055 | 0.021269 | 0 | 30120 | 0 | 101 | 23 | 0 | 0 | 0 | 0 | 0
11:45 | 3700 | 0.11 | 0.416 | 3.027 | 4.913 | 402.0546 | 1.2711 | 0.021185 | 94.35 | 101.85 | 26.15 | 101.46 | 52.26 | N40.50.08.016 | E14.11.32.688 | 71 | 39.6 | 21.71 | 0.027134 | 0.16123 | 0.00012265 | 0.064228 | 3.506 | 39.6 | 5.2563 | 98.2 | 0 | 1583 | 33 | 9.1667 | 17062.2778 | 53 | 24.031 | 0.019617 | 0 | 29151 | 0 | 101 | 23 | 0 | 0 | 0 | 0 | 0
11:45 | 3701 | 0.109 | 0.357 | 2.821 | 4.59 | 453.7009 | 1.1868 | 0.01978 | 94.38 | 101.81 | 26.15 | 101.46 | 52.3 | N40.50.08.160 | E14.11.33.096 | 71.2 | 37.4 | 21.58 | 0.025104 | 0.12919 | 0.00010673 | 0.053128 | 3.1748 | 37.4 | 5.2563 | 98 | 0 | 1525.5 | 33 | 9.1667 | 17071.4444 | 53 | 22.343 | 0.018239 | 0 | 28292 | 0 | 101 | 23 | 0 | 0 | 0 | 0 | 0
11:45 | 3702 | 0.103 | 0.324 | 2.539 | 4.367 | 495.0528 | 1.0996 | 0.018327 | 94.2 | 101.74 | 26.15 | 101.46 | 52.36 | N40.50.08.232 | E14.11.33.498 | 71.4 | 35.7 | 21.57 | 0.02198 | 0.10863 | 8.9002e-05 | 0.045106 | 4.9541 | 35.7 | 5.2563 | 98 | 0 | 1455 | 33 | 9.1667 | 17080.6111 | 53 | 21.217 | 0.01732 | 0 | 27648 | 0 | 101 | 23 | 0 | 0 | 0 | 0 | 0
11:45 | 3703 | 0.102 | 0.314 | 2.233 | 4.205 | 508.1139 | 1.022 | 0.017033 | 93.97 | 101.71 | 26.14 | 101.46 | 52.38 | N40.50.08.256 | E14.11.33.906 | 71.5 | 34.5 | 21.75 | 0.020229 | 0.097846 | 7.2747e-05 | 0.04084 | 15.1797 | 34.5 | 5.2563 | 98 | 0 | 1423 | 33 | 9.1667 | 17089.7778 | 53 | 20.503 | 0.016737 | 0 | 27594 | 0 | 101 | 23 | 0 | 0 | 0 | 0 | 0
11:45 | 3704 | 0.107 | 0.585 | 2.278 | 4.104 | 305.8595 | 0.96118 | 0.01602 | 93.68 | 101.65 | 26.12 | 101.47 | 52.43 | N40.50.08.208 | E14.11.34.302 | 71.7 | 33.6 | 21.75 | 0.019959 | 0.17145 | 6.98e-05 | 0.063895 | 25.9211 | 33.6 | 5.2563 | 98 | 0 | 1410.5 | 33 | 9.1667 | 17098.9444 | 53 | 18.637 | 0.015214 | 0 | 32326 | 0 | 101 | 23 | 0 | 0 | 0 | 0 | 0
11:45 | 3705 | 0.114 | 2.261 | 2.227 | 4.055 | 89.8218 | 0.87167 | 0.014528 | 93.34 | 101.63 | 26.12 | 101.47 | 52.44 | N40.50.08.136 | E14.11.34.680 | 71.8 | 33.9 | 21.75 | 0.019285 | 0.60094 | 6.1883e-05 | 0.19887 | 36.7458 | 33.9 | 5.2563 | 98 | 0 | 1410.5 | 33 | 9.1667 | 17108.1111 | 53 | 16.77 | 0.01369 | 0 | 41118 | 0 | 101 | 23 | 0 | 0 | 0 | 0 | 0
11:45 | 3706 | 0.111 | 4.468 | 2.334 | 4.005 | 47.0639 | 0.78772 | 0.013129 | 93.04 | 101.57 | 26.12 | 101.48 | 52.47 | N40.50.07.944 | E14.11.35.004 | 71.9 | 33.7 | 21.93 | 0.016969 | 1.0732 | 5.8609e-05 | 0.34649 | 53.5239 | 33.7 | 5.2563 | 98 | 0 | 1384.5 | 33 | 9.1667 | 17117.2778 | 53 | 16.842 | 0.013749 | 0 | 53612 | 0 | 101 | 23 | 0 | 0 | 0 | 0 | 0
11:45 | 3707 | 0.11 | 6.851 | 3.333 | 4.049 | 31.2971 | 0.75036 | 0.012506 | 92.6 | 101.52 | 26.12 | 101.48 | 52.5 | N40.50.07.680 | E14.11.35.256 | 72.1 | 34.5 | 21.93 | 0.016018 | 1.5675 | 7.9726e-05 | 0.50176 | 61.6783 | 34.5 | 5.2563 | 98 | 0 | 1430 | 33 | 9.1667 | 17126.4444 | 53 | 19.504 | 0.015922 | 0 | 76250 | 0 | 101 | 23 | 0 | 0 | 0 | 0 | 0
11:45 | 3708 | 0.107 | 9.127 | 7.612 | 4.337 | 23.8361 | 0.84048 | 0.014008 | 92.15 | 101.55 | 26.11 | 101.48 | 52.52 | N40.50.07.440 | E14.11.35.466 | 72.2 | 35.4 | 21.93 | 0.017453 | 2.339 | 0.00020395 | 0.74554 | 45.2854 | 35.4 | 4.2554 | 98 | 0 | 1430 | 33 | 9.1667 | 17135.6111 | 53 | 21.377 | 0.017451 | 0 | 85174 | 0 | 101 | 23 | 0 | 0 | 0 | 0 | 0
11:45 | 3709 | 0.108 | 8.709 | 13.53 | 5.191 | 24.9166 | 1.0107 | 0.016844 | 91.97 | 101.62 | 26.1 | 101.49 | 52.54 | N40.50.07.176 | E14.11.35.670 | 72.3 | 36 | 22.1 | 0.021183 | 2.6838 | 0.00043592 | 0.85601 | 20.3975 | 36 | 5.2563 | 98 | 0 | 1475.5 | 33 | 9.1667 | 17144.7778 | 53 | 19.983 | 0.016313 | 0 | 67482 | 0 | 101 | 23 | 0 | 0 | 0 | 0 | 0
11:45 | 3710 | 0.109 | 6.077 | 13.097 | 6.064 | 35.0945 | 1.0335 | 0.017224 | 92 | 101.68 | 26.1 | 101.49 | 52.56 | N40.50.07.176 | E14.11.35.670 | 72.3 | 36 | 21.89 | 0.021861 | 1.915 | 0.00043148 | 0.61413 | 27.9356 | 36 | 5.2563 | 98 | 0 | 1463.5 | 33 | 9.1667 | 17153.9444 | 53 | 17.286 | 0.014111 | 0 | 32856 | 0 | 101 | 23 | 0 | 0 | 0 | 0 | 0
11:45 | 3711 | 0.107 | 3.808 | 7.839 | 6.371 | 54.8805 | 0.72067 | 0.012011 | 92.11 | 101.57 | 26.13 | 101.49 | 52.54 | N40.50.07.176 | E14.11.35.670 | 72.3 | 36 | 21.89 | 0.014965 | 0.83678 | 0.00018009 | 0.27103 | 23.3789 | 36 | 5.2563 | 98 | 0 | 1426 | 33 | 9.1667 | 17163.1111 | 53 | 17.429 | 0.014228 | 0 | 37484 | 0 | 101 | 23 | 0 | 0 | 0 | 0 | 0
11:45 | 3712 | 0.107 | 4.407 | 5.098 | 6.281 | 47.7275 | 0.86066 | 0.014344 | 92 | 101.61 | 26.11 | 101.49 | 52.51 | N40.50.07.176 | E14.11.35.670 | 72.3 | 36 | 22.06 | 0.017872 | 1.1565 | 0.00013987 | 0.3732 | 27.5697 | 36 | 5.2563 | 98 | 0 | 1426 | 33 | 9.1667 | 17172.2778 | 53 | 16.497 | 0.013467 | 0 | 32756 | 0 | 101 | 23 | 0 | 0 | 0 | 0 | 0
11:45 | 3713 | 0.105 | 4.129 | 4.138 | 5.953 | 50.8182 | 0.76596 | 0.012766 | 91.88 | 101.54 | 26.12 | 101.49 | 52.46 | N40.50.07.176 | E14.11.35.670 | 72.3 | 36 | 21.83 | 0.015608 | 0.96434 | 0.00010104 | 0.31154 | 37.308 | 36 | 5.2588 | 98 | 0 | 1418.5 | 33.2 | 9.2222 | 17181.5 | 53 | 16.708 | 0.013639 | 0 | 36196 | 0 | 101 | 23 | 0 | 0 | 0 | 0 | 0
11:45 | 3714 | 0.105 | 4.771 | 3.586 | 5.637 | 44.2561 | 0.78887 | 0.013148 | 91.66 | 101.53 | 26.11 | 101.49 | 52.42 | N40.50.07.176 | E14.11.35.670 | 72.3 | 36 | 21.83 | 0.016075 | 1.1476 | 9.0181e-05 | 0.36951 | 45.3533 | 36 | 5.2563 | 98 | 0 | 1463 | 35 | 9.7222 | 17191.2222 | 53 | 17.743 | 0.014484 | 0 | 44638 | 0 | 101 | 23 | 0 | 0 | 0 | 0 | 0
11:45 | 3715 | 0.1 | 6.338 | 4.198 | 5.524 | 33.7574 | 0.81987 | 0.013665 | 91.51 | 101.53 | 26.1 | 101.49 | 52.38 | N40.50.05.688 | E14.11.37.110 | 73 | 35.8 | 22 | 0.015911 | 1.5845 | 0.00010972 | 0.50705 | 29.1882 | 35.8 | 5.2563 | 98 | 0 | 1463 | 35 | 9.7222 | 17200.9444 | 53 | 19.316 | 0.015768 | 0 | 62461 | 0 | 101 | 23 | 0 | 0 | 0 | 0 | 0
11:45 | 3716 | 0.096 | 6.824 | 5.644 | 5.632 | 31.4745 | 0.93122 | 0.01552 | 91.36 | 101.58 | 26.1 | 101.49 | 52.36 | N40.50.05.568 | E14.11.37.518 | 73.1 | 37.1 | 21.77 | 0.017349 | 1.9376 | 0.00016755 | 0.61902 | 12.6332 | 37.1 | 5.2563 | 98 | 0 | 1551.5 | 35 | 9.7222 | 17210.6667 | 53 | 18.856 | 0.015393 | 0 | 47055 | 0 | 101 | 23 | 0 | 0 | 0 | 0 | 0
11:45 | 3717 | 0.097 | 4.58 | 5.404 | 5.759 | 46.0951 | 0.86912 | 0.014485 | 91.39 | 101.6 | 26.1 | 101.49 | 52.32 | N40.50.05.472 | E14.11.37.950 | 73.1 | 37.3 | 21.76 | 0.016361 | 1.2137 | 0.00014972 | 0.39048 | 5.7083 | 37.3 | 5.2563 | 97.1 | 0 | 1546 | 35 | 9.7222 | 17220.3889 | 53 | 18.502 | 0.015104 | 0 | 29423 | 0 | 101 | 23 | 0 | 0 | 0 | 0 | 0
11:45 | 3718 | 0.097 | 1.866 | 3.864 | 5.873 | 108.4583 | 0.8743 | 0.014572 | 91.43 | 101.57 | 26.1 | 101.48 | 52.28 | N40.50.05.472 | E14.11.38.388 | 73.1 | 37 | 21.94 | 0.016458 | 0.49745 | 0.00010769 | 0.16487 | 3.8698 | 37 | 5.2563 | 97 | 0 | 1567.5 | 35 | 9.7222 | 17230.1111 | 53 | 19.037 | 0.01554 | 0 | 28613 | 0 | 101 | 23 | 0 | 0 | 0 | 0 | 0
11:45 | 3719 | 0.086 | 0.748 | 3.124 | 5.688 | 253.935 | 0.9201 | 0.015335 | 91.36 | 101.59 | 26.11 | 101.49 | 52.25 | N40.50.05.544 | E14.11.38.814 | 73.1 | 37.1 | 21.7 | 0.015356 | 0.20985 | 9.1631e-05 | 0.073715 | 3.3618 | 37.1 | 5.2588 | 97 | 0 | 1565 | 35 | 9.7222 | 17239.8333 | 52.4 | 20.742 | 0.016932 | 0 | 28238 | 0 | 101 | 23 | 0 | 0 | 0 | 0 | 0
11:45 | 3720 | 0.069 | 0.459 | 2.313 | 5.172 | 400.5103 | 0.9824 | 0.016373 | 91.36 | 101.62 | 26.11 | 101.49 | 52.2 | N40.50.05.712 | E14.11.39.192 | 73.1 | 37 | 21.74 | 0.013155 | 0.13749 | 7.2437e-05 | 0.049829 | 3.009 | 37 | 5.2563 | 97 | 0 | 1561 | 38 | 10.5556 | 17250.3889 | 52 | 22.405 | 0.01829 | 0 | 28184 | 0 | 101 | 23 | 0 | 0 | 0 | 0 | 0
11:45 | 3721 | 0.061 | 0.347 | 2.116 | 4.703 | 517.9985 | 1.1031 | 0.018386 | 91.47 | 101.71 | 26.1 | 101.49 | 52.18 | N40.50.05.928 | E14.11.39.528 | 73 | 37.2 | 21.92 | 0.013059 | 0.11672 | 7.4412e-05 | 0.043237 | 2.6123 | 37.2 | 5.2563 | 97 | 0 | 1553.5 | 38 | 10.5556 | 17260.9444 | 52 | 22.517 | 0.018381 | 0 | 28346 | 0 | 101 | 23 | 0 | 0 | 0 | 0 | 0
11:45 | 3722 | 0.056 | 0.311 | 2.212 | 4.314 | 575.7537 | 1.0973 | 0.018288 | 91.69 | 101.73 | 26.1 | 101.5 | 52.22 | N40.50.06.168 | E14.11.39.852 | 72.9 | 37.2 | 21.68 | 0.011925 | 0.10405 | 7.7373e-05 | 0.038684 | 5.9083 | 37.2 | 5.2588 | 97 | 0 | 1540 | 38 | 10.5556 | 17271.5 | 52 | 22.325 | 0.018224 | 0 | 27543 | 0 | 101 | 23 | 0 | 0 | 0 | 0 | 0
11:45 | 3723 | 0.061 | 0.266 | 1.916 | 3.986 | 646.0692 | 1.0687 | 0.017812 | 91.84 | 101.74 | 26.11 | 101.5 | 52.27 | N40.50.06.336 | E14.11.40.200 | 72.9 | 36.7 | 21.73 | 0.012652 | 0.086682 | 6.5277e-05 | 0.033572 | 23.4251 | 36.7 | 5.2563 | 97 | 0 | 1536 | 38 | 10.5556 | 17282.0556 | 52 | 22.205 | 0.018127 | 0 | 27970 | 0 | 101 | 23 | 0 | 0 | 0 | 0 | 0
11:45 | 3724 | 0.078 | 0.664 | 1.849 | 3.764 | 285.3008 | 1.0695 | 0.017825 | 91.91 | 101.73 | 26.11 | 101.5 | 52.29 | N40.50.06.552 | E14.11.40.548 | 72.9 | 36.6 | 21.91 | 0.016189 | 0.21654 | 6.304e-05 | 0.076233 | 50.737 | 36.6 | 5.2563 | 97 | 0 | 1541.5 | 38 | 10.5556 | 17292.6111 | 52 | 21.173 | 0.017284 | 0 | 33586 | 0 | 101 | 23 | 0 | 0 | 0 | 0 | 0
11:45 | 3725 | 0.086 | 3.004 | 2.241 | 3.673 | 69.2623 | 1.0406 | 0.017344 | 91.95 | 101.73 | 26.11 | 101.5 | 52.3 | N40.50.06.696 | E14.11.40.944 | 72.8 | 37.7 | 21.67 | 0.017368 | 0.9532 | 7.4343e-05 | 0.3089 | 74.6253 | 37.7 | 5.2563 | 97 | 0 | 1585.5 | 38 | 10.5556 | 17303.1667 | 52 | 20.086 | 0.016397 | 0 | 54905 | 0 | 101 | 23 | 0 | 0 | 0 | 0 | 0
11:45 | 3726 | 0.086 | 7.9 | 4.683 | 3.884 | 27.4046 | 0.91119 | 0.015187 | 92.03 | 101.65 | 26.09 | 101.51 | 52.36 | N40.50.06.840 | E14.11.41.358 | 72.7 | 39.5 | 21.73 | 0.015208 | 2.1949 | 0.00013603 | 0.69902 | 107.4281 | 39.5 | 4.9194 | 97 | 0 | 1697 | 38 | 10.5556 | 17313.7222 | 52 | 28.664 | 0.023399 | 0 | 108376 | 0 | 101 | 23 | 0 | 0 | 0 | 0 | 0
11:45 | 3727 | 0.086 | 10.16 | 19.57 | 5.166 | 21.5776 | 1.0653 | 0.017755 | 91.87 | 101.67 | 26.08 | 101.51 | 52.39 | N40.50.06.984 | E14.11.41.802 | 72.6 | 41.8 | 21.91 | 0.017779 | 3.3002 | 0.00066458 | 1.0485 | 121.3385 | 41.8 | 3.5425 | 97 | 0 | 1749 | 38 | 10.5556 | 17324.2778 | 52 | 35.885 | 0.029294 | 0 | 125276 | 0 | 101 | 23 | 0 | 0 | 0 | 0 | 0
11:45 | 3728 | 0.082 | 8.91 | 27.83 | 6.451 | 24.4495 | 1.7286 | 0.02881 | 92.02 | 102.13 | 26.07 | 101.51 | 52.46 | N40.50.07.152 | E14.11.42.258 | 72.5 | 43.4 | 21.67 | 0.027508 | 4.6963 | 0.0015336 | 1.4931 | 110.5782 | 43.4 | 5.0464 | 97 | 0 | 1825 | 38 | 10.5556 | 17334.8333 | 52 | 34.488 | 0.028153 | 0 | 112698 | 0 | 101 | 23 | 0 | 0 | 0 | 0 | 0
11:45 | 3729 | 0.082 | 9.428 | 30.97 | 6.864 | 23.1724 | 1.8545 | 0.030908 | 93.43 | 102.41 | 26.07 | 101.51 | 52.57 | N40.50.07.296 | E14.11.42.738 | 72.4 | 44.8 | 21.73 | 0.029511 | 5.3311 | 0.0018309 | 1.6941 | 149.2098 | 44.8 | 3.54 | 97 | 0 | 1894 | 38 | 10.5556 | 17345.3889 | 52 | 39.696 | 0.032405 | 0 | 126756 | 0 | 101 | 23 | 0 | 0 | 0 | 0 | 0
11:45 | 3730 | 0.087 | 10.04 | 52.79 | 7.171 | 21.8221 | 1.5956 | 0.026593 | 94.66 | 102.19 | 26.1 | 101.51 | 52.65 | N40.50.07.488 | E14.11.43.242 | 72.4 | 47.3 | 21.92 | 0.02694 | 4.8847 | 0.0026852 | 1.5522 | 145.9181 | 47.3 | 3.8306 | 97 | 0 | 2006.5 | 46.1 | 12.8056 | 17358.1944 | 51.6 | 46.989 | 0.038358 | 0 | 148828 | 0 | 101 | 23 | 0 | 0 | 0 | 0 | 0
11:45 | 3731 | 0.097 | 9.08 | 60 | 7.242 | 23.9789 | 2.3565 | 0.039275 | 95.25 | 102.67 | 26.08 | 101.51 | 52.71 | N40.50.07.656 | E14.11.43.782 | 72.3 | 50.4 | 21.68 | 0.04436 | 6.5243 | 0.0045073 | 2.0774 | 127.8436 | 50.4 | 5.2148 | 97 | 0 | 2094 | 47 | 13.0556 | 17371.25 | 50 | 46.228 | 0.037737 | 0 | 143965 | 0 | 101 | 23 | 0 | 0 | 0 | 0 | 0
11:45 | 3732 | 0.106 | 8.463 | 55.19 | 7.116 | 25.6108 | 2.4551 | 0.040918 | 96.96 | 103.1 | 26.08 | 101.5 | 52.77 | N40.50.07.848 | E14.11.44.346 | 72.3 | 52 | 21.73 | 0.050504 | 6.3354 | 0.0043194 | 2.0209 | 126.6749 | 52 | 5.2563 | 96 | 0 | 2157 | 47 | 13.0556 | 17384.3056 | 50 | 45.014 | 0.036746 | 0 | 131332 | 0 | 101 | 23 | 0 | 0 | 0 | 0 | 0
11:45 | 3733 | 0.106 | 8.301 | 57.77 | 7.036 | 26.0852 | 2.1893 | 0.036489 | 98.41 | 102.83 | 26.07 | 101.5 | 52.79 | N40.50.08.064 | E14.11.44.910 | 72.3 | 52.5 | 21.92 | 0.045037 | 5.5414 | 0.0040319 | 1.7681 | 125.2542 | 52.5 | 5.2563 | 96 | 0 | 2216.5 | 51.8 | 14.3889 | 17398.6944 | 49.1 | 47.054 | 0.038411 | 0 | 132700 | 0 | 101 | 23 | 0 | 0 | 0 | 0 | 0
11:45 | 3734 | 0.107 | 7.81 | 58.16 | 6.907 | 27.6386 | 2.2937 | 0.038229 | 99.01 | 102.93 | 26.06 | 101.5 | 52.82 | N40.50.08.256 | E14.11.45.432 | 72.3 | 53.6 | 21.67 | 0.047629 | 5.4623 | 0.0042527 | 1.7444 | 108.5271 | 53.6 | 5.2563 | 96 | 0 | 2264.5 | 53 | 14.7222 | 17413.4167 | 49 | 47.217 | 0.038544 | 0 | 132492 | 0 | 101 | 23 | 0 | 0 | 0 | 0 | 0
11:45 | 3735 | 0.108 | 7.504 | 53.06 | 6.897 | 28.7082 | 2.3527 | 0.039212 | 99.64 | 103.03 | 26.1 | 101.49 | 52.87 | N40.50.08.472 | E14.11.46.044 | 72.3 | 54 | 21.73 | 0.049311 | 5.3832 | 0.0039795 | 1.7203 | 83.03 | 54 | 5.2563 | 96 | 0 | 2309.5 | 53.9 | 14.9722 | 17428.3889 | 49 | 45.725 | 0.037327 | 0 | 125202 | 0 | 101 | 23 | 0 | 0 | 0 | 0 | 0
11:45 | 3736 | 0.107 | 6.817 | 45.4 | 6.697 | 31.4623 | 2.2275 | 0.037125 | 100.35 | 102.92 | 26.09 | 101.48 | 52.87 | N40.50.08.664 | E14.11.46.650 | 72.5 | 55.7 | 21.92 | 0.046254 | 4.6301 | 0.0032238 | 1.4816 | 44.8532 | 55.7 | 5.2563 | 96 | 0 | 2320 | 56 | 15.5556 | 17443.9444 | 49 | 43.506 | 0.035515 | 0 | 117702 | 0 | 101 | 23 | 0 | 0 | 0 | 0 | 0
11:45 | 3737 | 0.105 | 5.155 | 30.07 | 6.403 | 41.1036 | 2.2103 | 0.036838 | 100.76 | 102.85 | 26.1 | 101.48 | 52.88 | N40.50.08.880 | E14.11.47.238 | 72.7 | 55 | 21.67 | 0.045039 | 3.4743 | 0.0021188 | 1.1168 | 38.2612 | 55 | 5.2588 | 96 | 0 | 2271 | 56 | 15.5556 | 17459.5 | 49 | 33.926 | 0.027695 | 0 | 71593 | 0 | 101 | 23 | 0 | 0 | 0 | 0 | 0
11:45 | 3738 | 0.107 | 3.416 | 16.68 | 6.039 | 60.8819 | 1.7549 | 0.029249 | 101.13 | 102.5 | 26.09 | 101.46 | 52.88 | N40.50.09.120 | E14.11.47.808 | 72.8 | 53.9 | 21.73 | 0.036441 | 1.8279 | 0.00093314 | 0.59391 | 71.1825 | 53.9 | 5.2563 | 96 | 0 | 2198 | 56 | 15.5556 | 17475.0556 | 49 | 25.651 | 0.02094 | 0 | 40012 | 0 | 101 | 23 | 0 | 0 | 0 | 0 | 0
11:45 | 3739 | 0.099 | 3.889 | 13.305 | 5.745 | 53.8974 | 1.328 | 0.022134 | 100.9 | 101.99 | 26.07 | 101.46 | 52.89 | N40.50.09.312 | E14.11.48.360 | 73 | 52.1 | 21.91 | 0.025515 | 1.5748 | 0.00056327 | 0.50876 | 140.9703 | 52.1 | 5.2563 | 96 | 0 | 2155.5 | 54 | 15 | 17490.0556 | 49 | 27.587 | 0.02252 | 0 | 58771 | 0 | 101 | 23 | 0 | 0 | 0 | 0 | 0
11:45 | 3740 | 0.102 | 8.386 | 56.81 | 6.125 | 25.8465 | 1.2083 | 0.020138 | 100.08 | 101.75 | 26.07 | 101.45 | 52.86 | N40.50.09.576 | E14.11.48.918 | 73.3 | 52.9 | 21.67 | 0.023917 | 3.0896 | 0.0021882 | 0.98518 | 194.2959 | 52.9 | 3.8184 | 96 | 0 | 2228 | 52 | 14.4444 | 17504.5 | 49 | 51.988 | 0.042439 | 0 | 115383 | 0 | 101 | 22 | 0 | 0 | 0 | 0 | 0
11:45 | 3741 | 0.104 | 9.642 | 103.5 | 6.913 | 22.6378 | 2.1068 | 0.035114 | 99.41 | 102.14 | 26.07 | 101.44 | 52.83 | N40.50.09.792 | E14.11.49.506 | 73.6 | 56.1 | 21.73 | 0.042522 | 6.1941 | 0.0069513 | 1.9725 | 145.1001 | 56.1 | 3.5986 | 96 | 0 | 2364.5 | 52 | 14.4444 | 17518.9444 | 48.9 | 62.114 | 0.050705 | 0 | 170421 | 0 | 101 | 22 | 0 | 0 | 0 | 0 | 0
11:45 | 3742 | 0.097 | 8.959 | 97.44 | 7.103 | 24.287 | 3.1064 | 0.051773 | 100.75 | 103.85 | 26.07 | 101.43 | 52.78 | N40.50.10.032 | E14.11.50.130 | 73.9 | 58.3 | 21.91 | 0.058477 | 8.4859 | 0.0096492 | 2.7024 | 137.789 | 58.3 | 5.0098 | 96 | 0 | 2441 | 52 | 14.4444 | 17533.3889 | 48 | 54.66 | 0.04462 | 0 | 146600 | 0 | 101 | 22 | 0 | 0 | 0 | 0 | 0
11:46 | 3743 | 0.094 | 8.122 | 94.93 | 7.063 | 26.6688 | 2.5384 | 0.042306 | 103.17 | 104.08 | 26.06 | 101.42 | 52.77 | N40.50.10.248 | E14.11.50.784 | 74.2 | 60.3 | 21.67 | 0.046306 | 6.2864 | 0.0076817 | 2.0034 | 94.4322 | 60.3 | 4.8218 | 96 | 0 | 2488 | 52.9 | 14.6944 | 17548.0833 | 48 | 60.825 | 0.049653 | 0 | 164960 | 0 | 101 | 22 | 0 | 0 | 0 | 0 | 0
11:46 | 3744 | 0.097 | 6.259 | 58.79 | 6.729 | 34.1836 | 3.0652 | 0.051086 | 104.74 | 103.81 | 26.06 | 101.42 | 52.74 | N40.50.10.464 | E14.11.51.456 | 74.6 | 60.6 | 21.73 | 0.0577 | 5.8498 | 0.0057445 | 1.8715 | 93.4214 | 60.6 | 5.2563 | 96 | 0 | 2506.5 | 61 | 16.9444 | 17565.0278 | 48 | 42.037 | 0.034316 | 0 | 92943 | 0 | 101 | 22 | 0 | 0 | 0 | 0 | 0
11:46 | 3745 | 0.105 | 6.27 | 39.15 | 6.386 | 34.083 | 2.0947 | 0.034911 | 105.9 | 103.45 | 26.03 | 101.41 | 52.7 | N40.50.10.656 | E14.11.52.116 | 74.9 | 59.9 | 21.91 | 0.042683 | 4.0046 | 0.0026142 | 1.2828 | 125.6262 | 59.9 | 5.2563 | 95.6 | 0 | 2499 | 61 | 16.9444 | 17581.9722 | 48 | 40.395 | 0.032976 | 0 | 98126 | 0 | 101 | 22 | 0 | 0 | 0 | 0 | 0
11:46 | 3746 | 0.112 | 6.707 | 40.97 | 6.31 | 31.9281 | 1.945 | 0.032416 | 105.81 | 102.47 | 26.04 | 101.4 | 52.67 | N40.50.10.872 | E14.11.52.770 | 75.3 | 59.9 | 21.67 | 0.042275 | 3.9776 | 0.0025402 | 1.274 | 146.8773 | 59.9 | 5.2563 | 95 | 0 | 2496.5 | 61 | 16.9444 | 17598.9167 | 48 | 44.74 | 0.036522 | 0 | 100170 | 0 | 101 | 22 | 0 | 0 | 0 | 0 | 0
11:46 | 3747 | 0.108 | 7.922 | 66.66 | 6.478 | 27.2619 | 2.2448 | 0.037413 | 105.44 | 102.55 | 26.03 | 101.39 | 52.67 | N40.50.11.112 | E14.11.53.436 | 75.8 | 60.6 | 21.73 | 0.047049 | 5.4224 | 0.0047702 | 1.7316 | 214.8418 | 60.6 | 3.999 | 95 | 0 | 2537 | 61 | 16.9444 | 17615.8611 | 48 | 54.3 | 0.044327 | 0 | 100170 | 0 | 101 | 22 | 0 | 0 | 0 | 0 | 0
11:46 | 3748 | 0.107 | 9.441 | 118.3 | 6.918 | 23.0843 | 2.2366 | 0.037277 | 105.73 | 102.73 | 26.02 | 101.38 | 52.64 | N40.50.11.328 | E14.11.54.120 | 76.2 | 62.9 | 21.91 | 0.046443 | 6.4385 | 0.0084347 | 2.0514 | 303.0614 | 62.9 | 3.0322 | 95 | 0 | 2647 | 61.8 | 17.1667 | 17633.0278 | 48 | 67.221 | 0.054874 | 0 | 100170 | 0 | 101 | 22 | 0 | 0 | 0 | 0 | 0
11:46 | 3749 | 0.1 | 10.5 | 187.7 | 7.366 | 20.8918 | 2.9737 | 0.049562 | 106.89 | 103.88 | 26.02 | 101.37 | 52.66 | N40.50.11.592 | E14.11.54.852 | 76.6 | 66.9 | 21.67 | 0.05771 | 9.5207 | 0.017793 | 3.028 | 254.3844 | 66.9 | 3.0078 | 95 | 0 | 2728 | 65 | 18.0556 | 17651.0833 | 48 | 79.7 | 0.065061 | 0 | 164933 | 0 | 101 | 22.6 | 0 | 0 | 0 | 0 | 0
11:46 | 3750 | 0.098 | 11.23 | 231.8 | 7.611 | 19.6128 | 3.9497 | 0.065829 | 109.24 | 105.64 | 26.02 | 101.36 | 52.67 | N40.50.11.832 | E14.11.55.626 | 77 | 70.8 | 21.73 | 0.075118 | 13.5247 | 0.029186 | 4.298 | 109.1837 | 70.8 | 2.3242 | 95 | 0 | 2960 | 67.8 | 18.8333 | 17669.9167 | 48 | 86.985 | 0.071008 | 0 | 183134 | 0 | 101 | 23 | 0 | 0 | 0 | 0 | 0
11:46 | 3751 | 0.097 | 8.634 | 210.7 | 7.689 | 25.1532 | 4.2064 | 0.070107 | 112.01 | 106.43 | 26.03 | 101.35 | 52.67 | N40.50.12.096 | E14.11.56.454 | 77.3 | 75 | 21.91 | 0.079184 | 11.0741 | 0.028254 | 3.528 | 36.431 | 75 | 3.1421 | 95 | 0 | 3102.5 | 72 | 20 | 17689.9167 | 48 | 80.814 | 0.065971 | 0 | 173508 | 0 | 101 | 23 | 0 | 0 | 0 | 0 | 0
11:46 | 3752 | 0.098 | 3.115 | 78.98 | 6.927 | 66.6535 | 4.6703 | 0.077839 | 114.99 | 107.9 | 26.01 | 101.33 | 52.7 | N40.50.12.336 | E14.11.57.282 | 77.6 | 74.7 | 21.67 | 0.088822 | 4.4359 | 0.011759 | 1.4415 | 43.0958 | 74.7 | 5.2563 | 95 | 0 | 2124.5 | 72 | 20 | 17709.9167 | 48 | 32.819 | 0.026791 | 0 | 60683 | 0 | 101 | 23 | 0 | 0 | 0 | 0 | 0
11:46 | 3753 | 0.106 | 2.866 | 29.31 | 6.06 | 71.9795 | 1.681 | 0.028017 | 116.78 | 104.1 | 26.03 | 101.32 | 52.72 | N40.50.12.600 | E14.11.58.086 | 77.9 | 72.6 | 21.73 | 0.03458 | 1.469 | 0.0015707 | 0.47992 | 51.2434 | 72.6 | 5.2563 | 95 | 0 | 2124 | 72 | 20 | 17729.9167 | 48 | 26.056 | 0.02127 | 0 | 44100 | 0 | 101 | 23 | 0 | 0 | 0 | 0 | 0
11:46 | 3754 | 0.115 | 4.174 | 22.33 | 5.521 | 50.1804 | 1.3946 | 0.023243 | 115.02 | 101.73 | 26.02 | 101.3 | 52.74 | N40.50.12.816 | E14.11.58.866 | 78.3 | 70.9 | 21.91 | 0.031123 | 1.7749 | 0.00099271 | 0.57457 | 67.9253 | 70.9 | 5.2563 | 95 | 0 | 2083 | 72 | 20 | 17749.9167 | 48 | 24.307 | 0.019842 | 0 | 46680 | 0 | 101 | 23 | 0 | 0 | 0 | 0 | 0
11:46 | 3755 | 0.113 | 5.821 | 26.39 | 5.538 | 36.5428 | 1.2164 | 0.020273 | 112.62 | 101.65 | 26.01 | 101.29 | 52.72 | N40.50.13.032 | E14.11.59.640 | 78.7 | 69.2 | 21.67 | 0.026674 | 2.1589 | 0.0010233 | 0.69336 | 94.5103 | 69.2 | 5.2588 | 95 | 0 | 2045 | 72 | 20 | 17769.9167 | 48 | 26.358 | 0.021517 | 0 | 72347 | 0 | 101 | 23 | 0 | 0 | 0 | 0 | 0
11:46 | 3756 | 0.111 | 8.055 | 48.34 | 6.098 | 26.8242 | 1.195 | 0.019916 | 110.94 | 101.56 | 26.01 | 101.28 | 52.68 | N40.50.13.032 | E14.11.59.640 | 78.7 | 69.2 | 21.73 | 0.025741 | 2.9349 | 0.0018414 | 0.93737 | 108.7328 | 69.2 | 4.3921 | 95 | 0 | 2033 | 72 | 20 | 17789.9167 | 48 | 36.281 | 0.029617 | 0 | 119160 | 0 | 101 | 23 | 0 | 0 | 0 | 0 | 0
11:46 | 3757 | 0.101 | 8.371 | 63.34 | 6.644 | 25.8903 | 1.6068 | 0.026781 | 109.84 | 101.75 | 25.99 | 101.27 | 52.65 | N40.50.13.032 | E14.11.59.640 | 78.7 | 69.2 | 21.91 | 0.031495 | 4.1014 | 0.0032445 | 1.3077 | 103.5632 | 69.2 | 5.2563 | 95 | 0 | 2028.5 | 72 | 20 | 17809.9167 | 48 | 34.194 | 0.027913 | 0 | 115822 | 0 | 101 | 23 | 0 | 0 | 0 | 0 | 0
11:46 | 3758 | 0.098 | 9.093 | 57.94 | 6.893 | 23.9415 | 1.7147 | 0.028578 | 109.81 | 102.11 | 25.98 | 101.25 | 52.59 | N40.50.13.608 | E14.12.01.956 | 80.3 | 68.5 | 21.67 | 0.032611 | 4.7541 | 0.003167 | 1.5139 | 118.8049 | 68.5 | 4.1333 | 95 | 0 | 2026 | 72 | 20 | 17829.9167 | 48 | 34.521 | 0.02818 | 0 | 116761 | 0 | 101 | 23 | 0 | 0 | 0 | 0 | 0
11:46 | 3759 | 0.096 | 9.396 | 52.58 | 7.113 | 23.2135 | 1.5855 | 0.026425 | 110.28 | 101.93 | 25.98 | 101.24 | 52.58 | N40.50.13.800 | E14.12.02.736 | 80.8 | 68.5 | 21.73 | 0.029538 | 4.5424 | 0.0026575 | 1.4457 | 125.0832 | 68.5 | 4.519 | 95 | 0 | 2030.5 | 72 | 20 | 17849.9167 | 48 | 35.749 | 0.029183 | 0 | 127002 | 0 | 101 | 23 | 0 | 0 | 0 | 0 | 0
11:46 | 3760 | 0.099 | 9.711 | 53.48 | 7.312 | 22.4922 | 1.7646 | 0.029411 | 110.4 | 102.06 | 25.95 | 101.23 | 52.56 | N40.50.13.968 | E14.12.03.528 | 81.4 | 69.1 | 21.91 | 0.033903 | 5.2252 | 0.0030085 | 1.6629 | 124.2342 | 69.1 | 3.9697 | 95 | 0 | 2037 | 72 | 20 | 17869.9167 | 48 | 37.505 | 0.030616 | 0 | 131792 | 0 | 101 | 23 | 0 | 0 | 0 | 0 | 0
11:46 | 3761 | 0.107 | 9.727 | 55.02 | 7.358 | 22.44 | 1.8538 | 0.030896 | 110.76 | 102.08 | 25.96 | 101.22 | 52.56 | N40.50.14.088 | E14.12.04.320 | 82.1 | 69.1 | 21.66 | 0.038494 | 5.4981 | 0.0032514 | 1.7512 | 113.1256 | 69.1 | 3.999 | 95 | 0 | 2049.5 | 72 | 20 | 17889.9167 | 48 | 37.687 | 0.030765 | 0 | 131900 | 0 | 101 | 23 | 0 | 0 | 0 | 0 | 0
11:46 | 3762 | 0.11 | 9.668 | 56.1 | 7.36 | 22.5616 | 1.8507 | 0.030846 | 111.29 | 102.16 | 25.92 | 101.21 | 52.52 | N40.50.14.208 | E14.12.05.124 | 82.8 | 69.5 | 21.73 | 0.039508 | 5.4558 | 0.0033098 | 1.7384 | 100.2093 | 69.5 | 4.0942 | 94.8 | 0 | 2063 | 72 | 20 | 17909.9167 | 48 | 38.195 | 0.03118 | 0 | 133404 | 0 | 101 | 23 | 0 | 0 | 0 | 0 | 0
11:46 | 3763 | 0.102 | 8.608 | 56.21 | 7.273 | 25.208 | 1.8745 | 0.031242 | 111.77 | 102.17 | 25.96 | 101.2 | 52.5 | N40.50.14.328 | E14.12.05.940 | 83.5 | 69.8 | 21.91 | 0.037106 | 4.9201 | 0.0033589 | 1.5684 | 86.6637 | 69.8 | 5.0269 | 94 | 0 | 2053.5 | 72 | 20 | 17929.9167 | 48 | 36.797 | 0.030038 | 0 | 125820 | 0 | 101 | 23 | 0 | 0 | 0 | 0 | 0
11:46 | 3764 | 0.095 | 7.356 | 52.81 | 6.979 | 29.2998 | 1.9198 | 0.031996 | 112.17 | 102.2 | 25.94 | 101.19 | 52.47 | N40.50.14.424 | E14.12.06.744 | 84.3 | 69.3 | 21.66 | 0.035393 | 4.306 | 0.0032319 | 1.3741 | 91.7295 | 69.3 | 5.2563 | 94 | 0 | 2049 | 72 | 20 | 17949.9167 | 48 | 31.255 | 0.025514 | 0 | 123830 | 0 | 100.8 | 23 | 0 | 0 | 0 | 0 | 0
11:46 | 3765 | 0.106 | 7.887 | 54.63 | 6.796 | 27.3795 | 1.555 | 0.025917 | 112.54 | 102.03 | 25.93 | 101.18 | 52.45 | N40.50.14.424 | E14.12.06.744 | 84.3 | 69.3 | 21.73 | 0.031989 | 3.7397 | 0.0027081 | 1.194 | 98.6391 | 69.3 | 5.2563 | 94 | 0 | 2027 | 72 | 20 | 17969.9167 | 48 | 32.21 | 0.026294 | 0 | 121331 | 0 | 100 | 23 | 0 | 0 | 0 | 0 | 0
11:46 | 3766 | 0.109 | 8.489 | 58.76 | 6.891 | 25.5226 | 1.5382 | 0.025637 | 112.27 | 101.75 | 25.93 | 101.17 | 52.47 | N40.50.14.592 | E14.12.08.370 | 85.8 | 68.9 | 21.91 | 0.032539 | 3.9816 | 0.0028814 | 1.2705 | 98.9762 | 68.9 | 5.2563 | 94 | 0 | 2028.5 | 72 | 20 | 17989.9167 | 48 | 33.842 | 0.027626 | 0 | 115284 | 0 | 100 | 23 | 0 | 0 | 0 | 0 | 0
11:46 | 3767 | 0.107 | 8.495 | 60.44 | 6.976 | 25.5109 | 1.6534 | 0.027556 | 111.93 | 101.81 | 25.92 | 101.16 | 52.46 | N40.50.14.664 | E14.12.09.180 | 86.6 | 68.8 | 21.66 | 0.034333 | 4.2827 | 0.0031856 | 1.3662 | 96.6986 | 68.8 | 5.2563 | 94 | 0 | 2025 | 69.3 | 19.25 | 18009.1667 | 48 | 33.445 | 0.027302 | 0 | 115230 | 0 | 100 | 23 | 0 | 0 | 0 | 0 | 0
11:46 | 3768 | 0.112 | 8.583 | 59.9 | 7.008 | 25.2486 | 1.6426 | 0.027377 | 112.08 | 101.89 | 25.92 | 101.15 | 52.46 | N40.50.14.664 | E14.12.09.180 | 86.6 | 68.8 | 21.73 | 0.035703 | 4.2989 | 0.0031366 | 1.372 | 98.605 | 68.8 | 5.2563 | 94 | 0 | 2018.5 | 69 | 19.1667 | 18028.3333 | 48 | 33.201 | 0.027103 | 0 | 115230 | 0 | 100 | 23 | 0 | 0 | 0 | 0 | 0
11:46 | 3769 | 0.107 | 8.617 | 58.87 | 7.026 | 25.168 | 1.5999 | 0.026665 | 112.3 | 101.84 | 25.92 | 101.14 | 52.46 | N40.50.14.760 | E14.12.10.794 | 88.1 | 68.1 | 21.91 | 0.033222 | 4.2036 | 0.0030025 | 1.3408 | 99.24 | 68.1 | 5.2563 | 94 | 0 | 2017.5 | 69 | 19.1667 | 18047.5 | 47.8 | 32.59 | 0.026604 | 0 | 115012 | 0 | 100 | 23 | 0 | 0 | 0 | 0 | 0
11:46 | 3770 | 0.108 | 8.719 | 57.88 | 7.053 | 24.8859 | 1.6138 | 0.026897 | 112.44 | 101.85 | 25.92 | 101.13 | 52.46 | N40.50.14.784 | E14.12.11.598 | 88.9 | 68 | 21.66 | 0.033825 | 4.2905 | 0.0029777 | 1.3684 | 99.0682 | 68 | 5.1318 | 94 | 0 | 2010.5 | 69 | 19.1667 | 18066.6667 | 47 | 32.643 | 0.026647 | 0 | 115760 | 0 | 100 | 23 | 0 | 0 | 0 | 0 | 0
11:46 | 3771 | 0.109 | 8.864 | 55.67 | 7.089 | 24.4968 | 1.5998 | 0.026664 | 112.54 | 101.79 | 25.91 | 101.12 | 52.46 | N40.50.14.784 | E14.12.12.402 | 89.7 | 67.8 | 21.73 | 0.033841 | 4.324 | 0.0028391 | 1.379 | 99.2628 | 67.8 | 5.0391 | 94 | 0 | 2004.5 | 69 | 19.1667 | 18085.8333 | 47 | 32.548 | 0.02657 | 0 | 115760 | 0 | 100 | 23 | 0 | 0 | 0 | 0 | 0
11:46 | 3772 | 0.112 | 8.843 | 53.53 | 7.113 | 24.5443 | 1.6 | 0.026667 | 112.66 | 101.79 | 25.91 | 101.12 | 52.49 | N40.50.14.784 | E14.12.12.402 | 89.7 | 67.8 | 21.77 | 0.034777 | 4.3143 | 0.0027304 | 1.3764 | 100.0573 | 67.8 | 5.0391 | 94 | 0 | 2004.5 | 69 | 19.1667 | 18105 | 47 | 32.446 | 0.026487 | 0 | 116003 | 0 | 100 | 23 | 0 | 0 | 0 | 0 | 0
11:46 | 3773 | 0.108 | 8.887 | 53.92 | 7.108 | 24.4395 | 1.5966 | 0.02661 | 112.76 | 101.79 | 25.9 | 101.11 | 52.51 | N40.50.14.784 | E14.12.12.402 | 89.7 | 67.8 | 21.52 | 0.033463 | 4.3264 | 0.0027443 | 1.3796 | 101.1978 | 67.8 | 4.978 | 93.6 | 0 | 2003 | 69 | 19.1667 | 18124.1667 | 47 | 32.355 | 0.026412 | 0 | 116570 | 0 | 100 | 23 | 0 | 0 | 0 | 0 | 0
11:46 | 3774 | 0.11 | 8.927 | 53.42 | 7.136 | 24.33 | 1.6024 | 0.026707 | 112.87 | 101.77 | 25.88 | 101.1 | 52.51 | N40.50.14.784 | E14.12.12.402 | 89.7 | 67.8 | 21.58 | 0.034208 | 4.3618 | 0.0027289 | 1.3911 | 107.8376 | 67.8 | 4.9463 | 93 | 0 | 1999.5 | 69 | 19.1667 | 18143.3333 | 47 | 32.146 | 0.026242 | 0 | 116570 | 0 | 100 | 23 | 0 | 0 | 0 | 0 | 0
11:46 | 3775 | 0.109 | 9.153 | 51.79 | 7.166 | 23.7628 | 1.5844 | 0.026407 | 113.05 | 101.76 | 25.87 | 101.09 | 52.52 | N40.50.14.712 | E14.12.15.606 | 93 | 67.4 | 21.6 | 0.033516 | 4.4219 | 0.0026158 | 1.4097 | 112.2358 | 67.4 | 4.834 | 93 | 0 | 1991 | 69 | 19.1667 | 18162.5 | 47 | 32.079 | 0.026187 | 0 | 116570 | 0 | 100 | 23 | 0 | 0 | 0 | 0 | 0
11:46 | 3776 | 0.111 | 9.801 | 45.76 | 7.304 | 22.2691 | 1.5865 | 0.026442 | 113.23 | 101.73 | 25.86 | 101.08 | 52.53 | N40.50.14.640 | E14.12.16.404 | 93.9 | 67.4 | 21.35 | 0.034176 | 4.7413 | 0.0023144 | 1.5106 | 115.1728 | 67.4 | 3.6499 | 93 | 0 | 1994 | 69 | 19.1667 | 18181.6667 | 47 | 33.378 | 0.027247 | 0 | 125178 | 0 | 100 | 23 | 0 | 0 | 0 | 0 | 0
11:46 | 3777 | 0.109 | 10 | 41.48 | 7.435 | 21.8544 | 1.6218 | 0.02703 | 113.41 | 101.73 | 25.85 | 101.07 | 52.56 | N40.50.14.568 | E14.12.17.196 | 94.7 | 67.5 | 21.41 | 0.034306 | 4.9452 | 0.0021445 | 1.5749 | 115.1478 | 67.5 | 3.833 | 93 | 0 | 2003 | 69 | 19.1667 | 18200.8333 | 47 | 33.97 | 0.027731 | 0 | 127330 | 0 | 100 | 23 | 0 | 0 | 0 | 0 | 0
11:46 | 3778 | 0.108 | 9.927 | 40.57 | 7.469 | 22.0084 | 1.6755 | 0.027924 | 113.59 | 101.82 | 25.85 | 101.07 | 52.58 | N40.50.14.496 | E14.12.17.994 | 95.5 | 67.8 | 21.42 | 0.035116 | 5.0715 | 0.0021669 | 1.6151 | 113.0086 | 67.8 | 3.8672 | 93 | 0 | 2005.5 | 69 | 19.1667 | 18220 | 47 | 34.079 | 0.02782 | 0 | 127330 | 0 | 100 | 23 | 0 | 0 | 0 | 0 | 0
11:46 | 3779 | 0.11 | 9.887 | 39.86 | 7.467 | 22.0885 | 1.6809 | 0.028016 | 114 | 101.81 | 25.85 | 101.06 | 52.61 | N40.50.14.400 | E14.12.18.792 | 96.3 | 68 | 21.2 | 0.035883 | 5.0675 | 0.0021359 | 1.6142 | 114.4799 | 68 | 3.9038 | 93 | 0 | 2011.5 | 68.1 | 18.9167 | 18238.9167 | 47 | 34.16 | 0.027886 | 0 | 127329 | 0 | 100 | 23 | 0 | 0 | 0 | 0 | 0
11:46 | 3780 | 0.11 | 9.675 | 39.9 | 7.452 | 22.5454 | 1.6823 | 0.028039 | 114.36 | 101.8 | 25.83 | 101.05 | 52.63 | N40.50.14.256 | E14.12.19.578 | 97.1 | 67.9 | 21.26 | 0.035914 | 4.963 | 0.0021399 | 1.5813 | 111.1796 | 67.9 | 4.2285 | 93 | 0 | 2011 | 68 | 18.8889 | 18257.8056 | 47 | 33.997 | 0.027753 | 0 | 127600 | 0 | 100 | 23 | 0 | 0 | 0 | 0 | 0
11:46 | 3781 | 0.111 | 9.708 | 38.95 | 7.438 | 22.4714 | 1.6989 | 0.028315 | 114.62 | 101.81 | 25.85 | 101.04 | 52.64 | N40.50.14.136 | E14.12.20.364 | 97.8 | 67.9 | 21.27 | 0.036597 | 5.0289 | 0.0021094 | 1.6024 | 100.3815 | 67.9 | 4.1113 | 93 | 0 | 2012.5 | 68 | 18.8889 | 18276.6944 | 47 | 33.523 | 0.027366 | 0 | 127600 | 0 | 100 | 22.2 | 0 | 0 | 0 | 0 | 0
11:46 | 3782 | 0.111 | 9.596 | 37.5 | 7.439 | 22.7192 | 1.6673 | 0.027789 | 114.88 | 101.78 | 25.84 | 101.03 | 52.66 | N40.50.14.016 | E14.12.21.156 | 98.5 | 68.2 | 21.16 | 0.035917 | 4.8786 | 0.0019932 | 1.5547 | 92.3667 | 68.2 | 4.043 | 93 | 0 | 2016 | 68 | 18.8889 | 18295.5833 | 47 | 33.686 | 0.027499 | 0 | 127600 | 0 | 100 | 22 | 0 | 0 | 0 | 0 | 0
11:46 | 3783 | 0.11 | 8.684 | 38.09 | 7.302 | 24.976 | 1.6486 | 0.027477 | 115.1 | 101.76 | 25.84 | 101.02 | 52.72 | N40.50.13.872 | E14.12.21.936 | 99.1 | 67.6 | 21.22 | 0.035194 | 4.3654 | 0.0020018 | 1.3927 | 83.3799 | 67.6 | 5.2563 | 92.9 | 0 | 1997.5 | 68 | 18.8889 | 18314.4722 | 47 | 31.197 | 0.025467 | 0 | 127600 | 0 | 100 | 22 | 0 | 0 | 0 | 0 | 0
11:46 | 3784 | 0.109 | 7.953 | 36.68 | 7.073 | 27.1549 | 1.6443 | 0.027404 | 115.28 | 101.76 | 25.83 | 101.01 | 52.83 | N40.50.13.728 | E14.12.22.698 | 99.8 | 66.7 | 21.23 | 0.034781 | 3.9873 | 0.0019226 | 1.2734 | 84.691 | 66.7 | 5.2563 | 92 | 0 | 1972.5 | 68 | 18.8889 | 18333.3611 | 47 | 27.671 | 0.022589 | 0 | 127600 | 0 | 100 | 22 | 0 | 0 | 0 | 0 | 0
11:46 | 3785 | 0.111 | 8.377 | 36.37 | 6.964 | 25.8414 | 1.415 | 0.023584 | 115.38 | 101.56 | 25.81 | 101 | 52.87 | N40.50.13.584 | E14.12.23.460 | 100.5 | 65.9 | 21.15 | 0.030482 | 3.6144 | 0.0016406 | 1.1538 | 100.7103 | 65.9 | 5.2563 | 92 | 0 | 1945.5 | 67 | 18.6111 | 18351.9722 | 47 | 27.713 | 0.022623 | 0 | 125637 | 0 | 100 | 22 | 0 | 0 | 0 | 0 | 0
11:46 | 3786 | 0.111 | 9.01 | 38.19 | 7.077 | 24.117 | 1.3449 | 0.022416 | 115.01 | 101.42 | 25.81 | 100.99 | 52.93 | N40.50.13.488 | E14.12.24.216 | 101.2 | 65.2 | 21.21 | 0.028972 | 3.695 | 0.0016374 | 1.1784 | 103.7182 | 65.2 | 4.7705 | 92 | 0 | 1929 | 66.1 | 18.3611 | 18370.3333 | 46.5 | 28.734 | 0.023456 | 0 | 107970 | 0 | 100 | 22 | 0 | 0 | 0 | 0 | 0
11:46 | 3787 | 0.111 | 10.44 | 38.05 | 7.34 | 20.9825 | 1.3997 | 0.023329 | 114.55 | 101.45 | 25.8 | 100.98 | 53 | N40.50.13.368 | E14.12.24.972 | 101.9 | 65 | 21.22 | 0.030152 | 4.4559 | 0.0016978 | 1.4187 | 143.5142 | 65 | 3.1104 | 92 | 0 | 1924.5 | 66 | 18.3333 | 18388.6667 | 46 | 33.741 | 0.027544 | 0 | 107970 | 0 | 100 | 22 | 0 | 0 | 0 | 0 | 0
11:46 | 3788 | 0.109 | 11.1 | 40.01 | 7.663 | 19.8089 | 1.3646 | 0.022743 | 114.4 | 101.45 | 25.8 | 100.98 | 53.03 | N40.50.13.248 | E14.12.25.740 | 102.6 | 65.6 | 21.21 | 0.028866 | 4.6186 | 0.0017405 | 1.4693 | 131.9132 | 65.6 | 2.8369 | 92 | 0 | 1949.5 | 66 | 18.3333 | 18407 | 46 | 39.085 | 0.031906 | 0 | 137297 | 0 | 100 | 22 | 0 | 0 | 0 | 0 | 0
11:46 | 3789 | 0.108 | 10.68 | 46.52 | 7.719 | 20.5434 | 1.9548 | 0.03258 | 114.58 | 101.81 | 25.79 | 100.97 | 53.05 | N40.50.13.176 | E14.12.26.526 | 103.4 | 66.1 | 21.25 | 0.040972 | 6.3659 | 0.002899 | 2.0258 | 130.6249 | 66.1 | 3.2422 | 92 | 0 | 1971 | 66 | 18.3333 | 18425.3333 | 46 | 39.631 | 0.032352 | 0 | 143990 | 0 | 100 | 22 | 0 | 0 | 0 | 0 | 0
11:46 | 3790 | 0.106 | 9.777 | 44.16 | 7.588 | 22.3343 | 1.9462 | 0.032436 | 116.18 | 102.04 | 25.79 | 100.96 | 53.05 | N40.50.13.152 | E14.12.27.318 | 104.2 | 66.4 | 21.25 | 0.040035 | 5.8019 | 0.0027397 | 1.8476 | 113.6574 | 66.4 | 4.7778 | 92 | 0 | 1976 | 66.4 | 18.4444 | 18443.7778 | 46 | 35.392 | 0.028891 | 0 | 143990 | 0 | 100 | 22 | 0 | 0 | 0 | 0 | 0
11:46 | 3791 | 0.107 | 9.823 | 36.96 | 7.501 | 22.233 | 1.9188 | 0.03198 | 117.27 | 102.02 | 25.79 | 100.96 | 53.02 | N40.50.13.152 | E14.12.28.104 | 104.9 | 66.4 | 21.25 | 0.039844 | 5.7472 | 0.0022608 | 1.8303 | 115.5402 | 66.4 | 3.8428 | 92 | 0 | 1973.5 | 67 | 18.6111 | 18462.3889 | 46 | 33.426 | 0.027287 | 0 | 141034 | 0 | 100 | 22 | 0 | 0 | 0 | 0 | 0
11:46 | 3792 | 0.11 | 10.18 | 30.12 | 7.542 | 21.4894 | 1.6161 | 0.026935 | 117.9 | 101.66 | 25.78 | 100.95 | 53.02 | N40.50.13.224 | E14.12.28.896 | 105.7 | 66.7 | 21.31 | 0.0345 | 5.0165 | 0.0015518 | 1.5975 | 103.7599 | 66.7 | 3.623 | 92 | 0 | 1982 | 67 | 18.6111 | 18481 | 46 | 33.543 | 0.027382 | 0 | 129210 | 0 | 100 | 22 | 0 | 0 | 0 | 0 | 0
11:46 | 3793 | 0.111 | 10.27 | 28.17 | 7.605 | 21.3098 | 1.6298 | 0.027163 | 117.82 | 101.63 | 25.79 | 100.95 | 53.01 | N40.50.13.320 | E14.12.29.676 | 106.4 | 66.5 | 21.31 | 0.035108 | 5.1036 | 0.0014636 | 1.6252 | 117.9622 | 66.5 | 3.4351 | 92 | 0 | 1988.5 | 67 | 18.6111 | 18499.6111 | 46 | 34.213 | 0.027929 | 0 | 129210 | 0 | 100 | 22 | 0 | 0 | 0 | 0 | 0
11:46 | 3794 | 0.111 | 9.023 | 26.47 | 7.448 | 24.0844 | 1.6456 | 0.027427 | 117.89 | 101.64 | 25.78 | 100.94 | 53.04 | N40.50.13.440 | E14.12.30.450 | 107.2 | 66.9 | 21.31 | 0.035449 | 4.5276 | 0.0013886 | 1.4439 | 104.4949 | 66.9 | 5.2588 | 92 | 0 | 1975.5 | 67.9 | 18.8611 | 18518.4722 | 46 | 30.912 | 0.025234 | 0 | 129210 | 0 | 100 | 22 | 0 | 0 | 0 | 0 | 0
11:46 | 3795 | 0.11 | 9.867 | 29.59 | 7.387 | 22.1326 | 1.7253 | 0.028755 | 118.15 | 101.69 | 25.76 | 100.94 | 53.07 | N40.50.13.632 | E14.12.31.224 | 107.9 | 66.9 | 21.44 | 0.036831 | 5.1908 | 0.0016274 | 1.6535 | 132.9844 | 66.9 | 3.5303 | 91.9 | 0 | 1976.5 | 67.6 | 18.7778 | 18537.25 | 46 | 34.788 | 0.028398 | 0 | 129210 | 0 | 100 | 22 | 0 | 0 | 0 | 0 | 0
11:46 | 3796 | 0.111 | 10.66 | 31.11 | 7.623 | 20.5732 | 1.4253 | 0.023755 | 118.33 | 101.44 | 25.73 | 100.93 | 53.07 | N40.50.13.848 | E14.12.31.974 | 108.7 | 67.3 | 21.45 | 0.030703 | 4.6328 | 0.0014135 | 1.4747 | 108.3827 | 67.3 | 3.2007 | 91 | 0 | 1991.5 | 67 | 18.6111 | 18555.8611 | 46 | 37.475 | 0.030592 | 0 | 129210 | 0 | 100 | 22 | 0 | 0 | 0 | 0 | 0
11:46 | 3797 | 0.109 | 10.27 | 33.84 | 7.669 | 21.3133 | 1.8761 | 0.031269 | 118.3 | 101.75 | 25.73 | 100.92 | 53.12 | N40.50.14.088 | E14.12.32.718 | 109.6 | 67.8 | 21.44 | 0.039686 | 5.8751 | 0.0020239 | 1.8705 | 107.7704 | 67.8 | 3.4595 | 91 | 0 | 2002.5 | 67 | 18.6111 | 18574.4722 | 46 | 37.918 | 0.030953 | 0 | 129210 | 0 | 100 | 22 | 0 | 0 | 0 | 0 | 0
11:46 | 3798 | 0.11 | 8.286 | 28.9 | 7.38 | 26.1137 | 1.858 | 0.030967 | 119.2 | 101.85 | 25.72 | 100.91 | 53.1 | N40.50.14.376 | E14.12.33.432 | 110.5 | 67.7 | 21.62 | 0.039663 | 4.6943 | 0.0017117 | 1.4985 | 90.7018 | 67.7 | 5.2563 | 91 | 0 | 1992 | 68 | 18.8889 | 18593.3611 | 46 | 31.126 | 0.025409 | 0 | 129210 | 0 | 100 | 22 | 0 | 0 | 0 | 0 | 0
11:46 | 3799 | 0.108 | 8.159 | 25.59 | 7.074 | 26.5058 | 1.8742 | 0.031237 | 119.97 | 101.87 | 25.72 | 100.9 | 53.1 | N40.50.14.664 | E14.12.34.128 | 111.4 | 66.4 | 21.62 | 0.039282 | 4.6627 | 0.0015289 | 1.4884 | 95.3446 | 66.4 | 5.2563 | 91 | 0 | 1973 | 67.6 | 18.7778 | 18612.1389 | 46 | 29.714 | 0.024256 | 0 | 129210 | 0 | 100 | 22 | 0 | 0 | 0 | 0 | 0
11:46 | 3800 | 0.111 | 9.581 | 25.25 | 7.223 | 22.7539 | 1.3622 | 0.022704 | 120.16 | 101.32 | 25.72 | 100.89 | 53.11 | N40.50.14.976 | E14.12.34.800 | 112.3 | 66.3 | 21.62 | 0.029344 | 3.9796 | 0.0010965 | 1.2683 | 92.8293 | 66.3 | 3.5645 | 91 | 0 | 1966.5 | 67 | 18.6111 | 18630.75 | 46 | 32.636 | 0.026642 | 0 | 129210 | 0 | 100 | 22 | 0 | 0 | 0 | 0 | 0
11:46 | 3801 | 0.111 | 8.533 | 21.62 | 7.239 | 25.3929 | 1.591 | 0.026517 | 119.45 | 101.42 | 25.71 | 100.88 | 53.13 | N40.50.15.288 | E14.12.35.472 | 113.3 | 65.9 | 21.79 | 0.034273 | 4.1397 | 0.0010966 | 1.3211 | 86.2114 | 65.9 | 5.2588 | 91 | 0 | 1964.5 | 67 | 18.6111 | 18649.3611 | 45.5 | 28.04 | 0.02289 | 0 | 129210 | 0 | 100 | 22 | 0 | 0 | 0 | 0 | 0
11:46 | 3802 | 0.112 | 8.489 | 22.95 | 7.058 | 25.5146 | 1.5562 | 0.025937 | 119.52 | 101.54 | 25.69 | 100.87 | 53.15 | N40.50.15.600 | E14.12.36.120 | 114.2 | 65.1 | 21.79 | 0.033825 | 4.0281 | 0.0011385 | 1.2858 | 96.9772 | 65.1 | 5.2148 | 91 | 0 | 1927.5 | 67 | 18.6111 | 18667.9722 | 45 | 28.869 | 0.023567 | 0 | 129210 | 0 | 100 | 22 | 0 | 0 | 0 | 0 | 0
11:46 | 3803 | 0.109 | 9.154 | 25.19 | 7.123 | 23.7618 | 1.3497 | 0.022495 | 119.63 | 101.24 | 25.69 | 100.86 | 53.16 | N40.50.15.960 | E14.12.36.762 | 115.2 | 64.6 | 21.79 | 0.028551 | 3.7674 | 0.0010838 | 1.201 | 106.0904 | 64.6 | 4.4946 | 91 | 0 | 1918 | 65.2 | 18.1111 | 18686.0833 | 45 | 29.575 | 0.024143 | 0 | 129210 | 0 | 100 | 22 | 0 | 0 | 0 | 0 | 0
11:47 | 3804 | 0.111 | 9.466 | 26.31 | 7.208 | 23.0155 | 1.4725 | 0.024542 | 119.25 | 101.33 | 25.71 | 100.85 | 53.15 | N40.50.16.272 | E14.12.37.392 | 116.2 | 64.2 | 21.85 | 0.03172 | 4.2502 | 0.001235 | 1.3547 | 131.5979 | 64.2 | 4.5654 | 91 | 0 | 1900.5 | 65 | 18.0556 | 18704.1389 | 45 | 29.319 | 0.023934 | 0 | 129210 | 0 | 100 | 22 | 0 | 0 | 0 | 0 | 0
11:47 | 3805 | 0.115 | 10.6 | 38.56 | 7.435 | 20.6753 | 1.4539 | 0.024232 | 119.37 | 101.35 | 25.69 | 100.84 | 53.11 | N40.50.16.560 | E14.12.38.058 | 117.3 | 64.3 | 21.78 | 0.032448 | 4.6992 | 0.0017872 | 1.4965 | 141.7239 | 64.3 | 2.7563 | 91 | 0 | 1917 | 65 | 18.0556 | 18722.1944 | 45 | 37.646 | 0.030731 | 0 | 140340 | 0 | 100 | 22 | 0 | 0 | 0 | 0 | 0
11:47 | 3806 | 0.113 | 10.86 | 41.09 | 7.618 | 20.212 | 1.7649 | 0.029416 | 119.59 | 101.45 | 25.68 | 100.83 | 53.08 | N40.50.16.872 | E14.12.38.736 | 118.3 | 65.1 | 21.78 | 0.038704 | 5.8444 | 0.0023119 | 1.8604 | 141.0409 | 65.1 | 3.1201 | 91 | 0 | 1937.5 | 65 | 18.0556 | 18740.25 | 45 | 38.995 | 0.031833 | 0 | 147760 | 0 | 100 | 22 | 0 | 0 | 0 | 0 | 0
11:47 | 3807 | 0.112 | 10.66 | 41.47 | 7.661 | 20.57 | 1.9328 | 0.032214 | 120.6 | 101.8 | 25.65 | 100.82 | 53.06 | N40.50.17.160 | E14.12.39.402 | 119.4 | 65.6 | 21.96 | 0.042011 | 6.2825 | 0.0025552 | 2 | 141.6074 | 65.6 | 3.2861 | 91 | 0 | 1941 | 65.9 | 18.3056 | 18758.5556 | 45 | 39.527 | 0.032267 | 0 | 147760 | 0 | 100 | 22 | 0 | 0 | 0 | 0 | 0
11:47 | 3808 | 0.113 | 10.55 | 41.84 | 7.653 | 20.7697 | 1.9413 | 0.032355 | 121.84 | 101.86 | 25.64 | 100.81 | 53.01 | N40.50.17.496 | E14.12.40.080 | 120.5 | 66.5 | 21.76 | 0.042572 | 6.2449 | 0.0025893 | 1.9885 | 142.6456 | 66.5 | 3.3765 | 91 | 0 | 1975.5 | 66.9 | 18.5833 | 18777.1389 | 45 | 39.939 | 0.032603 | 0 | 147760 | 0 | 100 | 22 | 0 | 0 | 0 | 0 | 0
11:47 | 3809 | 0.114 | 10.5 | 41.15 | 7.636 | 20.8607 | 1.9573 | 0.032621 | 123.07 | 101.87 | 25.64 | 100.8 | 52.97 | N40.50.17.808 | E14.12.40.758 | 121.6 | 67 | 21.75 | 0.043302 | 6.2664 | 0.0025675 | 1.9956 | 135.2801 | 67 | 3.4131 | 90.9 | 0 | 1994.5 | 67.4 | 18.7222 | 18795.8611 | 45 | 39.945 | 0.032608 | 0 | 147760 | 0 | 100 | 22 | 0 | 0 | 0 | 0 | 0
11:47 | 3810 | 0.116 | 10.51 | 39.63 | 7.631 | 20.8378 | 1.9695 | 0.032826 | 124.01 | 101.89 | 25.63 | 100.79 | 52.93 | N40.50.18.120 | E14.12.41.442 | 122.6 | 67.9 | 21.92 | 0.044338 | 6.3118 | 0.0024882 | 2.0104 | 127.0619 | 67.9 | 3.3887 | 90 | 0 | 2022 | 68 | 18.8889 | 18814.75 | 45 | 40.329 | 0.032922 | 0 | 147760 | 0 | 100 | 22 | 0 | 0 | 0 | 0 | 0
11:47 | 3811 | 0.118 | 9.909 | 35.15 | 7.57 | 22.0234 | 1.9693 | 0.032821 | 124.69 | 101.89 | 25.61 | 100.78 | 52.95 | N40.50.18.456 | E14.12.42.138 | 123.6 | 68.6 | 21.7 | 0.045096 | 5.9499 | 0.0022066 | 1.8968 | 93.3305 | 68.6 | 4.2163 | 90 | 0 | 2032 | 69 | 19.1667 | 18833.9167 | 45 | 37.843 | 0.030892 | 0 | 147760 | 0 | 100 | 22 | 0 | 0 | 0 | 0 | 0
11:47 | 3812 | 0.117 | 9.139 | 28.6 | 7.382 | 23.7756 | 1.9904 | 0.033173 | 125.44 | 101.9 | 25.6 | 100.77 | 52.97 | N40.50.18.792 | E14.12.42.846 | 124.6 | 69.4 | 21.69 | 0.045193 | 5.5465 | 0.0018147 | 1.7698 | 71.8702 | 69.4 | 4.0527 | 90 | 0 | 2036 | 69 | 19.1667 | 18853.0833 | 45 | 33.291 | 0.027176 | 0 | 147760 | 0 | 100 | 22 | 0 | 0 | 0 | 0 | 0
11:47 | 3813 | 0.118 | 7.818 | 21.91 | 7.054 | 27.5653 | 1.6856 | 0.028094 | 125.93 | 101.6 | 25.57 | 100.76 | 52.97 | N40.50.19.152 | E14.12.43.512 | 125.5 | 68.2 | 21.87 | 0.0386 | 4.0182 | 0.0011773 | 1.285 | 62.3456 | 68.2 | 5.2563 | 90 | 0 | 2036.5 | 69 | 19.1667 | 18872.25 | 45 | 28.684 | 0.023416 | 0 | 147760 | 0 | 100 | 22 | 0 | 0 | 0 | 0 | 0
11:47 | 3814 | 0.119 | 7.096 | 18.82 | 6.768 | 30.2207 | 1.4187 | 0.023645 | 125.7 | 101.37 | 25.55 | 100.75 | 52.97 | N40.50.19.488 | E14.12.44.202 | 125.5 | 68.4 | 21.75 | 0.032763 | 3.0696 | 0.00085115 | 0.98328 | 59.6488 | 68.4 | 5.2563 | 90 | 0 | 2016.5 | 69 | 19.1667 | 18891.4167 | 45 | 25.552 | 0.020859 | 0 | 147760 | 0 | 100 | 22 | 0 | 0 | 0 | 0 | 0
11:47 | 3815 | 0.12 | 6.636 | 14 | 6.482 | 32.2073 | 1.309 | 0.021817 | 124.91 | 101.15 | 25.55 | 100.74 | 53.01 | N40.50.19.800 | E14.12.44.874 | 126.4 | 67.5 | 21.75 | 0.030484 | 2.6486 | 0.0005842 | 0.84953 | 70.414 | 67.5 | 5.2563 | 90 | 0 | 2000 | 68.1 | 18.9167 | 18910.3333 | 45 | 23.111 | 0.018866 | 0 | 147760 | 0 | 100 | 22 | 0 | 0 | 0 | 0 | 0
11:47 | 3816 | 0.119 | 7.432 | 13.65 | 6.477 | 28.9209 | 1.1284 | 0.018807 | 124.09 | 100.99 | 25.55 | 100.73 | 53.07 | N40.50.20.112 | E14.12.45.546 | 127.4 | 67.2 | 21.93 | 0.02606 | 2.5572 | 0.00049102 | 0.81852 | 89.3328 | 67.2 | 5.2563 | 90 | 0 | 1985 | 68 | 18.8889 | 18929.2222 | 45 | 25.311 | 0.020662 | 0 | 147760 | 0 | 100 | 22 | 0 | 0 | 0 | 0 | 0
11:47 | 3817 | 0.117 | 8.486 | 17.61 | 6.687 | 25.5052 | 1.18 | 0.019667 | 123.3 | 100.94 | 25.53 | 100.73 | 53.15 | N40.50.20.472 | E14.12.46.218 | 128.3 | 67.4 | 21.69 | 0.026793 | 3.0533 | 0.00066243 | 0.97519 | 108.543 | 67.4 | 5.2563 | 90 | 0 | 2002 | 68 | 18.8889 | 18948.1111 | 45 | 28.963 | 0.023643 | 0 | 147760 | 0 | 100 | 22 | 0 | 0 | 0 | 0 | 0
11:47 | 3818 | 0.113 | 9.88 | 20.34 | 7.088 | 22.0949 | 1.3044 | 0.021741 | 122.62 | 101.08 | 25.52 | 100.72 | 53.2 | N40.50.20.832 | E14.12.46.860 | 129.2 | 67.9 | 21.71 | 0.028606 | 3.9297 | 0.00084581 | 1.2522 | 114.0989 | 67.9 | 3.4106 | 90 | 0 | 2019 | 68.4 | 19 | 18967.1111 | 45 | 32.143 | 0.026239 | 0 | 137116 | 0 | 100 | 22 | 0 | 0 | 0 | 0 | 0
11:47 | 3819 | 0.11 | 10.16 | 19.67 | 7.321 | 21.5257 | 1.5459 | 0.025765 | 122.81 | 101.24 | 25.51 | 100.71 | 53.24 | N40.50.21.168 | E14.12.47.508 | 129.2 | 68.1 | 21.89 | 0.033001 | 4.7891 | 0.00096934 | 1.5251 | 108.2752 | 68.1 | 3.6426 | 90 | 0 | 2050 | 69.4 | 19.2778 | 18986.3889 | 45 | 33.948 | 0.027713 | 0 | 130020 | 0 | 100 | 22 | 0 | 0 | 0 | 0 | 0
11:47 | 3820 | 0.106 | 9.912 | 20.79 | 7.341 | 22.042 | 1.6623 | 0.027704 | 123.52 | 101.39 | 25.48 | 100.7 | 53.28 | N40.50.21.624 | E14.12.48.072 | 130.1 | 70.3 | 21.66 | 0.034195 | 5.0239 | 0.0011017 | 1.5997 | 96.7388 | 70.3 | 3.8965 | 90 | 0 | 2082 | 70.4 | 19.5556 | 19005.9444 | 45 | 34.917 | 0.028504 | 0 | 130020 | 0 | 100 | 22 | 0 | 0 | 0 | 0 | 0
11:47 | 3821 | 0.106 | 9.091 | 20.74 | 7.224 | 23.9216 | 1.7061 | 0.028435 | 124.65 | 101.45 | 25.47 | 100.7 | 53.32 | N40.50.22.128 | E14.12.48.582 | 130.8 | 71.3 | 21.71 | 0.035096 | 4.7293 | 0.001128 | 1.5073 | 86.4988 | 71.3 | 4.1113 | 90 | 0 | 2112.5 | 71.9 | 19.9722 | 19025.9167 | 45 | 34.62 | 0.028261 | 0 | 130020 | 0 | 100 | 22 | 0 | 0 | 0 | 0 | 0
11:47 | 3822 | 0.105 | 7.86 | 19.2 | 6.911 | 27.4696 | 1.7413 | 0.029022 | 125.48 | 101.49 | 25.47 | 100.69 | 53.37 | N40.50.22.656 | E14.12.49.038 | 131.5 | 71.9 | 21.89 | 0.035483 | 4.1733 | 0.0010658 | 1.3323 | 83.2105 | 71.9 | 5.2588 | 90 | 0 | 2136 | 72.4 | 20.1111 | 19046.0278 | 44.1 | 30.755 | 0.025106 | 0 | 130020 | 0 | 100 | 22 | 0 | 0 | 0 | 0 | 0
11:47 | 3823 | 0.11 | 8.039 | 20.26 | 6.79 | 26.8723 | 1.5243 | 0.025406 | 126.27 | 101.41 | 25.48 | 100.69 | 53.41 | N40.50.23.256 | E14.12.49.410 | 132.1 | 72.4 | 21.65 | 0.03254 | 3.7365 | 0.0009845 | 1.1933 | 76.5318 | 72.4 | 5.2563 | 90 | 0 | 2143.5 | 73 | 20.2778 | 19066.3056 | 44 | 31.728 | 0.0259 | 0 | 130020 | 0 | 100 | 22 | 0 | 0 | 0 | 0 | 0
11:47 | 3824 | 0.112 | 7.796 | 20.22 | 6.794 | 27.6608 | 1.5079 | 0.025131 | 126.3 | 101.22 | 25.46 | 100.68 | 53.43 | N40.50.23.880 | E14.12.49.704 | 132.7 | 73.1 | 21.71 | 0.032774 | 3.5844 | 0.00097194 | 1.1455 | 55.7637 | 73.1 | 5.2563 | 90 | 0 | 2170 | 73.9 | 20.5278 | 19086.8333 | 44 | 31.437 | 0.025663 | 0 | 130020 | 0 | 100 | 22 | 0 | 0 | 0 | 0 | 0
11:47 | 3825 | 0.11 | 6.615 | 14.92 | 6.527 | 32.3524 | 1.6139 | 0.026898 | 126.19 | 101.32 | 25.44 | 100.68 | 53.44 | N40.50.24.504 | E14.12.49.920 | 133.3 | 73.2 | 21.88 | 0.034452 | 3.2552 | 0.00076759 | 1.0426 | 28.5679 | 73.2 | 5.2563 | 90 | 0 | 2170 | 74 | 20.5556 | 19107.3889 | 44 | 26.599 | 0.021713 | 0 | 130020 | 0 | 100 | 22 | 0 | 0 | 0 | 0 | 0
11:47 | 3826 | 0.11 | 5.816 | 11.886 | 6.243 | 36.5808 | 1.325 | 0.022083 | 126.42 | 101.21 | 25.43 | 100.67 | 53.42 | N40.50.25.152 | E14.12.50.052 | 133.7 | 73.4 | 21.64 | 0.028285 | 2.3497 | 0.00050205 | 0.75427 | 10.3052 | 73.4 | 5.2588 | 90 | 0 | 2165.5 | 74 | 20.5556 | 19127.9445 | 44 | 23.999 | 0.019591 | 0 | 130020 | 0 | 100 | 22 | 0 | 0 | 0 | 0 | 0
11:47 | 3827 | 0.108 | 3.216 | 7.037 | 5.848 | 64.442 | 1.182 | 0.019701 | 126 | 101.04 | 25.41 | 100.67 | 53.43 | N40.50.25.848 | E14.12.50.112 | 134.2 | 73.1 | 21.7 | 0.024775 | 1.1591 | 0.00026517 | 0.37744 | 4.9465 | 73.1 | 5.2563 | 90 | 0 | 2144.5 | 73.1 | 20.3056 | 19148.25 | 44 | 20.205 | 0.016494 | 0 | 130020 | 0 | 100 | 22 | 0 | 0 | 0 | 0 | 0
11:47 | 3828 | 0.11 | 1.327 | 3.837 | 5.252 | 147.7651 | 0.9693 | 0.016155 | 125.25 | 100.84 | 25.41 | 100.66 | 53.43 | N40.50.26.448 | E14.12.50.118 | 134.7 | 72.1 | 21.88 | 0.020692 | 0.3922 | 0.00011856 | 0.1338 | 13.1287 | 72.1 | 5.2563 | 90 | 0 | 2123 | 72.1 | 20.0278 | 19168.2778 | 44 | 19.318 | 0.01577 | 0 | 130020 | 0 | 100 | 22 | 0 | 0 | 0 | 0 | 0
11:47 | 3829 | 0.11 | 0.645 | 3.021 | 4.686 | 280.3324 | 0.87987 | 0.014665 | 124.24 | 100.78 | 25.39 | 100.66 | 53.4 | N40.50.27.120 | E14.12.50.160 | 135.1 | 71.8 | 21.64 | 0.018783 | 0.17305 | 8.4735e-05 | 0.063815 | 27.606 | 71.8 | 5.2563 | 89.7 | 0 | 2105 | 72 | 20 | 19188.2778 | 44 | 31.034 | 0.025334 | 0 | 130020 | 0 | 100 | 22 | 0 | 0 | 0 | 0 | 0
11:47 | 3830 | 0.109 | 1.083 | 2.649 | 4.278 | 177.9236 | 1.4852 | 0.024753 | 123.04 | 100.95 | 25.38 | 100.66 | 53.38 | N40.50.27.768 | E14.12.50.202 | 135.4 | 70.8 | 21.7 | 0.031417 | 0.49045 | 0.00012542 | 0.17007 | 42.5665 | 70.8 | 5.2563 | 89 | 0 | 2112.5 | 71.1 | 19.75 | 19208.0278 | 44 | 27.529 | 0.022473 | 0 | 130020 | 0 | 100 | 22 | 0 | 0 | 0 | 0 | 0
11:47 | 3831 | 0.108 | 3.04 | 2.694 | 4.243 | 67.9859 | 1.2041 | 0.020068 | 123.37 | 101.3 | 25.38 | 100.66 | 53.36 | N40.50.28.416 | E14.12.50.256 | 135.7 | 71.2 | 21.88 | 0.025237 | 1.1161 | 0.00010341 | 0.36412 | 57.1073 | 71.2 | 5.2563 | 89 | 0 | 2101 | 71.9 | 19.9722 | 19228 | 44 | 22.582 | 0.018434 | 0 | 85824 | 0 | 100 | 22 | 0 | 0 | 0 | 0 | 0
11:47 | 3832 | 0.107 | 5.398 | 3.296 | 4.728 | 39.2987 | 1.0846 | 0.018076 | 123.9 | 100.94 | 25.35 | 100.66 | 53.35 | N40.50.29.040 | E14.12.50.346 | 136 | 71.7 | 21.64 | 0.022521 | 1.7851 | 0.00011396 | 0.57354 | 77.7431 | 71.7 | 5.2563 | 89 | 0 | 2105.5 | 72 | 20 | 19248 | 44 | 25.148 | 0.020529 | 0 | 56360 | 0 | 100 | 22 | 0 | 0 | 0 | 0 | 0
11:47 | 3833 | 0.101 | 7.284 | 4.083 | 5.551 | 29.5456 | 1.1029 | 0.018382 | 123.34 | 100.92 | 25.34 | 100.66 | 53.37 | N40.50.29.688 | E14.12.50.490 | 136.3 | 72.2 | 21.7 | 0.021618 | 2.4496 | 0.00014355 | 0.78242 | 93.4228 | 72.2 | 5.2563 | 89 | 0 | 2120.5 | 72 | 20 | 19268 | 44 | 29.472 | 0.024059 | 0 | 71681 | 0 | 100 | 22 | 0 | 0 | 0 | 0 | 0
11:47 | 3834 | 0.097 | 7.806 | 5.206 | 6.054 | 27.6737 | 1.4094 | 0.023491 | 123.01 | 101.14 | 25.34 | 100.66 | 53.37 | N40.50.30.336 | E14.12.50.694 | 136.6 | 72.5 | 21.88 | 0.026532 | 3.3547 | 0.00023391 | 1.07 | 114.2866 | 72.5 | 5.2563 | 89 | 0 | 2135.5 | 72.4 | 20.1111 | 19288.1111 | 44 | 30.33 | 0.024759 | 0 | 107430 | 0 | 100 | 22 | 0 | 0 | 0 | 0 | 0
11:47 | 3835 | 0.097 | 9.104 | 8.226 | 6.455 | 23.9085 | 1.4713 | 0.024521 | 123.64 | 101.22 | 25.31 | 100.67 | 53.41 | N40.50.30.960 | E14.12.50.958 | 136.8 | 73.2 | 21.64 | 0.027696 | 4.0842 | 0.00038582 | 1.3004 | 123.9101 | 73.2 | 3.4326 | 89 | 0 | 2135.5 | 73.5 | 20.4167 | 19308.5278 | 44 | 37.043 | 0.030239 | 0 | 107430 | 0 | 100 | 22 | 0 | 0 | 0 | 0 | 0
11:47 | 3836 | 0.1 | 9.563 | 10.437 | 6.769 | 22.8126 | 1.7207 | 0.028678 | 124.66 | 101.27 | 25.3 | 100.67 | 53.45 | N40.50.31.584 | E14.12.51.270 | 137.1 | 74.5 | 21.7 | 0.033393 | 5.0174 | 0.00057249 | 1.5972 | 123.0296 | 74.5 | 4.1675 | 89 | 0 | 2199.5 | 74.4 | 20.6667 | 19329.1945 | 44 | 38.055 | 0.031065 | 0 | 107430 | 0 | 100 | 22 | 0 | 0 | 0 | 0 | 0
11:47 | 3837 | 0.104 | 9.437 | 13.007 | 6.893 | 23.0909 | 1.8874 | 0.031456 | 126.01 | 101.68 | 25.26 | 100.67 | 53.47 | N40.50.32.208 | E14.12.51.642 | 137.3 | 75.8 | 21.88 | 0.038093 | 5.4309 | 0.00078258 | 1.7298 | 123.9422 | 75.8 | 4.3213 | 89 | 0 | 2231 | 75.6 | 21 | 19350.1945 | 44 | 38.899 | 0.031754 | 0 | 107430 | 0 | 100 | 22 | 0 | 0 | 0 | 0 | 0
11:47 | 3838 | 0.109 | 9.366 | 15.54 | 6.903 | 23.2441 | 1.8859 | 0.031431 | 127.56 | 101.69 | 25.23 | 100.67 | 53.47 | N40.50.32.832 | E14.12.52.074 | 137.5 | 76.2 | 21.64 | 0.039893 | 5.3858 | 0.00093425 | 1.7165 | 97.8588 | 76.2 | 4.4385 | 89 | 0 | 2242 | 76.5 | 21.25 | 19371.4445 | 44 | 39.586 | 0.032315 | 0 | 107430 | 0 | 100 | 22 | 0 | 0 | 0 | 0 | 0
11:47 | 3839 | 0.111 | 9.219 | 16.65 | 6.93 | 23.5895 | 1.9269 | 0.032116 | 128.87 | 101.74 | 25.21 | 100.67 | 53.46 | N40.50.33.408 | E14.12.52.542 | 137.7 | 77.2 | 21.7 | 0.041509 | 5.4167 | 0.0010228 | 1.727 | 49.7511 | 77.2 | 4.5117 | 89 | 0 | 2281 | 77.4 | 21.5 | 19392.9445 | 44 | 40.225 | 0.032837 | 0 | 117591 | 0 | 100 | 22 | 0 | 0 | 0 | 0 | 0
11:47 | 3840 | 0.114 | 6.987 | 13.456 | 6.762 | 30.6843 | 1.9604 | 0.032673 | 129.85 | 101.79 | 25.19 | 100.67 | 53.5 | N40.50.34.008 | E14.12.53.016 | 137.8 | 77.5 | 21.88 | 0.043371 | 4.1765 | 0.00084092 | 1.3372 | 10.3421 | 77.5 | 5.2563 | 89 | 0 | 2240.5 | 77.6 | 21.5556 | 19414.5 | 44 | 29.125 | 0.023776 | 0 | 141300 | 0 | 100 | 22 | 0 | 0 | 0 | 0 | 0
11:47 | 3841 | 0.113 | 3.724 | 7.142 | 6.312 | 55.9459 | 1.7913 | 0.029855 | 130.64 | 101.76 | 25.18 | 100.67 | 53.49 | N40.50.34.608 | E14.12.53.484 | 138 | 76.2 | 21.64 | 0.039282 | 2.034 | 0.00040783 | 0.66025 | 23.384 | 76.2 | 5.2563 | 89 | 0 | 1290 | 76.6 | 21.2778 | 19435.7778 | 44 | 12.18 | 0.0099429 | 0 | 141300 | 0 | 100 | 22 | 0 | 0 | 0 | 0 | 0
11:47 | 3842 | 0.118 | 2.179 | 3.996 | 5.688 | 92.7931 | 0.6133 | 0.010222 | 130.35 | 100.8 | 25.18 | 100.66 | 53.52 | N40.50.35.184 | E14.12.53.952 | 138.2 | 74.6 | 21.7 | 0.014045 | 0.40749 | 7.8126e-05 | 0.13533 | 46.8207 | 74.6 | 5.2563 | 88.8 | 0 | 1797.5 | 74.7 | 20.75 | 19456.5278 | 44 | 14.153 | 0.011553 | 0 | 26790 | 0 | 100 | 22 | 0 | 0 | 0 | 0 | 0
11:47 | 3843 | 0.116 | 4.439 | 2.831 | 5.277 | 47.2838 | 0.71387 | 0.011898 | 128.17 | 100.57 | 25.18 | 100.66 | 53.55 | N40.50.35.760 | E14.12.54.414 | 138.3 | 73.9 | 21.88 | 0.01607 | 0.96624 | 6.4425e-05 | 0.31236 | 58.8775 | 73.9 | 5.2563 | 88 | 0 | 1728 | 74 | 20.5556 | 19477.0833 | 44 | 20.288 | 0.016562 | 0 | 26790 | 0 | 100 | 22 | 0 | 0 | 0 | 0 | 0
11:47 | 3844 | 0.117 | 7.59 | 2.915 | 5.625 | 28.3479 | 0.86879 | 0.01448 | 125.69 | 100.72 | 25.13 | 100.66 | 53.56 | N40.50.36.312 | E14.12.54.876 | 138.5 | 73.4 | 21.64 | 0.019727 | 2.0107 | 8.0732e-05 | 0.64321 | 61.0665 | 73.4 | 5.2563 | 88 | 0 | 1724 | 74 | 20.5556 | 19497.6389 | 44 | 20.762 | 0.016949 | 0 | 26790 | 0 | 100 | 22 | 0 | 0 | 0 | 0 | 0
11:47 | 3845 | 0.114 | 8.399 | 2.586 | 6.276 | 25.7578 | 0.99609 | 0.016601 | 123.88 | 100.78 | 25.14 | 100.66 | 53.58 | N40.50.36.864 | E14.12.55.338 | 138.7 | 73.1 | 21.7 | 0.022037 | 2.551 | 8.2115e-05 | 0.81457 | 66.1592 | 73.1 | 5.2563 | 88 | 0 | 1716 | 74 | 20.5556 | 19518.1944 | 44 | 20.802 | 0.016981 | 0 | 26790 | 0 | 100 | 22 | 0 | 0 | 0 | 0 | 0
11:47 | 3846 | 0.107 | 8.693 | 2.319 | 6.604 | 24.9508 | 1.002 | 0.016699 | 123.32 | 100.81 | 25.17 | 100.65 | 53.58 | N40.50.37.416 | E14.12.55.800 | 138.9 | 72.9 | 21.88 | 0.020806 | 2.6558 | 7.4071e-05 | 0.847 | 74.0438 | 72.9 | 5.2563 | 88 | 0 | 1705.5 | 73.1 | 20.3056 | 19538.5 | 44 | 20.697 | 0.016896 | 0 | 26790 | 0 | 100 | 22 | 0 | 0 | 0 | 0 | 0
11:47 | 3847 | 0.104 | 9.468 | 2.698 | 6.864 | 23.0168 | 1.0046 | 0.016744 | 123.07 | 100.8 | 25.12 | 100.64 | 53.57 | N40.50.37.968 | E14.12.56.250 | 139.1 | 72.5 | 21.64 | 0.020276 | 2.9003 | 8.6405e-05 | 0.92375 | 75.6768 | 72.5 | 4.0942 | 88 | 0 | 1707 | 73 | 20.2778 | 19558.7778 | 44 | 23.426 | 0.019123 | 0 | 26790 | 0 | 100 | 22 | 0 | 0 | 0 | 0 | 0
11:47 | 3848 | 0.105 | 9.425 | 2.395 | 7.044 | 23.1139 | 1.1289 | 0.018815 | 122.8 | 100.82 | 25.11 | 100.64 | 53.6 | N40.50.38.544 | E14.12.56.688 | 139.3 | 72.2 | 21.7 | 0.023003 | 3.2443 | 8.619e-05 | 1.0335 | 76.2738 | 72.2 | 4.4922 | 88 | 0 | 1689 | 72.5 | 20.1389 | 19578.9167 | 44 | 22.161 | 0.018091 | 0 | 93050 | 0 | 100 | 22 | 0 | 0 | 0 | 0 | 0
11:47 | 3849 | 0.108 | 9.365 | 2.262 | 7.026 | 23.2468 | 1.1602 | 0.019336 | 122.88 | 100.91 | 25.1 | 100.64 | 53.61 | N40.50.39.096 | E14.12.57.108 | 139.5 | 71.9 | 21.88 | 0.024316 | 3.3129 | 8.3657e-05 | 1.0557 | 74.3144 | 71.9 | 4.5239 | 88 | 0 | 1689 | 72 | 20 | 19598.9167 | 44 | 21.648 | 0.017672 | 0 | 99370 | 0 | 100 | 22 | 0 | 0 | 0 | 0 | 0
11:47 | 3850 | 0.107 | 10.49 | 2.746 | 7.239 | 20.8851 | 1.0554 | 0.01759 | 123.22 | 100.83 | 25.07 | 100.63 | 53.61 | N40.50.39.672 | E14.12.57.492 | 139.8 | 70.8 | 21.64 | 0.021916 | 3.3758 | 9.2389e-05 | 1.0744 | 89.3791 | 70.8 | 3.0884 | 88 | 0 | 1670.5 | 72 | 20 | 19618.9167 | 44 | 27.744 | 0.022648 | 0 | 99370 | 0 | 100 | 22 | 0 | 0 | 0 | 0 | 0
11:47 | 3851 | 0.109 | 9.487 | 3.071 | 7.369 | 22.9607 | 1.1258 | 0.018764 | 123.19 | 100.85 | 25.06 | 100.63 | 53.62 | N40.50.40.248 | E14.12.57.852 | 140.1 | 70.5 | 21.7 | 0.023815 | 3.2567 | 0.00011022 | 1.0378 | 72.4359 | 70.5 | 4.2017 | 88 | 0 | 1671 | 71.5 | 19.8611 | 19638.7778 | 44 | 24.044 | 0.019628 | 0 | 99370 | 0 | 100 | 22 | 0 | 0 | 0 | 0 | 0
11:47 | 3852 | 0.111 | 8.67 | 2.401 | 7.112 | 24.9996 | 1.4693 | 0.024488 | 123.67 | 101.09 | 25.04 | 100.62 | 53.61 | N40.50.40.824 | E14.12.58.170 | 140.5 | 69.6 | 21.88 | 0.03165 | 3.8842 | 0.00011246 | 1.2394 | 93.5368 | 69.6 | 5.2563 | 88 | 0 | 1671 | 70.1 | 19.4722 | 19658.25 | 44 | 22.159 | 0.018089 | 0 | 100850 | 0 | 100 | 22 | 0 | 0 | 0 | 0 | 0
11:47 | 3853 | 0.112 | 10.25 | 2.631 | 7.288 | 21.3357 | 1.0229 | 0.017049 | 124.66 | 100.83 | 25.03 | 100.61 | 53.62 | N40.50.40.824 | E14.12.58.170 | 140.5 | 69.6 | 21.64 | 0.022234 | 3.1971 | 8.5796e-05 | 1.0182 | 92.9394 | 69.6 | 2.8442 | 88 | 0 | 1644 | 70 | 19.4444 | 19677.6944 | 44 | 27.034 | 0.022069 | 0 | 102330 | 0 | 100 | 22 | 0 | 0 | 0 | 0 | 0
11:47 | 3854 | 0.103 | 10.2 | 2.786 | 7.429 | 21.4521 | 1.3278 | 0.02213 | 124.28 | 100.85 | 25.01 | 100.61 | 53.67 | N40.50.40.824 | E14.12.58.170 | 140.5 | 69.6 | 21.7 | 0.026542 | 4.1297 | 0.00011793 | 1.3142 | 85.8667 | 69.6 | 3.4595 | 88 | 0 | 1647.5 | 70.4 | 19.5556 | 19697.25 | 44 | 26.025 | 0.021245 | 0 | 102330 | 0 | 100 | 22 | 0 | 0 | 0 | 0 | 0
11:47 | 3855 | 0.094 | 9.817 | 2.844 | 7.361 | 22.2617 | 1.3669 | 0.022782 | 124.55 | 101.03 | 25 | 100.6 | 53.71 | N40.50.40.824 | E14.12.58.170 | 140.5 | 69.6 | 21.88 | 0.024935 | 4.0917 | 0.00012393 | 1.3014 | 85.8744 | 69.6 | 4.2651 | 88 | 0 | 1647.5 | 70 | 19.4444 | 19716.6944 | 44 | 23.915 | 0.019522 | 0 | 102330 | 0 | 100 | 22 | 0 | 0 | 0 | 0 | 0
11:47 | 3856 | 0.088 | 10.39 | 3.115 | 7.428 | 21.1099 | 1.2004 | 0.020006 | 125.38 | 100.92 | 24.96 | 100.59 | 53.76 | N40.50.40.824 | E14.12.58.170 | 140.5 | 69.6 | 21.64 | 0.0205 | 3.8028 | 0.0001192 | 1.2082 | 86.1875 | 69.6 | 3.2349 | 88 | 0 | 1647.5 | 70 | 19.4444 | 19736.1389 | 44 | 25.59 | 0.02089 | 0 | 102330 | 0 | 100 | 22 | 0 | 0 | 0 | 0 | 0
11:47 | 3857 | 0.08 | 9.897 | 2.971 | 7.492 | 22.1208 | 1.2553 | 0.020922 | 125.45 | 100.86 | 24.96 | 100.59 | 53.81 | N40.50.40.824 | E14.12.58.170 | 140.5 | 69.6 | 21.7 | 0.01949 | 3.7883 | 0.00011889 | 1.2031 | 77.4565 | 69.6 | 4.0991 | 88 | 0 | 1629 | 70 | 19.4444 | 19755.5833 | 44 | 23.397 | 0.0191 | 0 | 102330 | 0 | 100 | 22 | 0 | 0 | 0 | 0 | 0
11:47 | 3858 | 0.093 | 9.842 | 2.785 | 7.411 | 22.2105 | 1.2648 | 0.02108 | 125.57 | 100.92 | 24.96 | 100.58 | 53.86 | N40.50.44.544 | E14.12.59.076 | 143.2 | 69.1 | 21.88 | 0.022828 | 3.7957 | 0.00011229 | 1.2071 | 82.2529 | 69.1 | 3.9917 | 88 | 0 | 1621.5 | 69.1 | 19.1944 | 19774.7778 | 44 | 22.773 | 0.01859 | 0 | 102330 | 0 | 100 | 22 | 0 | 0 | 0 | 0 | 0
11:47 | 3859 | 0.11 | 10.37 | 2.813 | 7.53 | 21.1065 | 1.0826 | 0.018044 | 125.68 | 100.79 | 24.94 | 100.57 | 53.88 | N40.50.45.168 | E14.12.59.064 | 143.7 | 68.7 | 21.63 | 0.023111 | 3.4232 | 9.7083e-05 | 1.0899 | 82.1068 | 68.7 | 3.4375 | 88 | 0 | 1621.5 | 69 | 19.1667 | 19793.9444 | 44 | 23.11 | 0.018865 | 0 | 102330 | 0 | 100 | 22 | 0 | 0 | 0 | 0 | 0
11:47 | 3860 | 0.11 | 10.44 | 2.512 | 7.615 | 20.9729 | 1.1427 | 0.019045 | 125.34 | 100.77 | 24.93 | 100.56 | 53.89 | N40.50.45.744 | E14.12.59.004 | 144.3 | 68.2 | 21.7 | 0.024394 | 3.6376 | 9.1506e-05 | 1.1581 | 82.6859 | 68.2 | 3.5205 | 88 | 0 | 1596.5 | 68.1 | 18.9167 | 19812.8611 | 44 | 23.025 | 0.018796 | 0 | 102330 | 0 | 100 | 22 | 0 | 0 | 0 | 0 | 0
11:47 | 3861 | 0.109 | 10.36 | 2.548 | 7.637 | 21.1273 | 1.1487 | 0.019145 | 125.01 | 100.8 | 24.92 | 100.55 | 53.88 | N40.50.46.368 | E14.12.58.884 | 144.9 | 67.8 | 21.88 | 0.024299 | 3.6287 | 9.3304e-05 | 1.1552 | 88.0321 | 67.8 | 3.5181 | 88 | 0 | 1587.5 | 68 | 18.8889 | 19831.75 | 44 | 22.931 | 0.018719 | 0 | 102330 | 0 | 100 | 22 | 0 | 0 | 0 | 0 | 0
11:47 | 3862 | 0.112 | 10.45 | 2.78 | 7.619 | 20.9495 | 1.1475 | 0.019125 | 124.82 | 100.79 | 24.91 | 100.55 | 53.85 | N40.50.46.968 | E14.12.58.716 | 145.6 | 67.5 | 21.63 | 0.024942 | 3.6564 | 0.00010169 | 1.1643 | 107.2606 | 67.5 | 3.5229 | 88 | 0 | 1581.5 | 67.6 | 18.7778 | 19850.5278 | 44 | 22.878 | 0.018676 | 0 | 102330 | 0 | 100 | 22 | 0 | 0 | 0 | 0 | 0
11:48 | 3863 | 0.11 | 11.3 | 3.466 | 7.731 | 19.4651 | 1.1391 | 0.018985 | 124.75 | 100.78 | 24.88 | 100.54 | 53.82 | N40.50.46.968 | E14.12.58.716 | 145.6 | 67.5 | 21.7 | 0.024316 | 3.9248 | 0.00012586 | 1.2485 | 118.8838 | 67.5 | 2.1875 | 88 | 0 | 1579 | 67.7 | 18.8056 | 19869.3333 | 44 | 29.575 | 0.024143 | 0 | 102330 | 0 | 100 | 22 | 0 | 0 | 0 | 0 | 0
11:48 | 3864 | 0.111 | 11.23 | 5.38 | 7.808 | 19.577 | 1.3955 | 0.023258 | 124.75 | 100.83 | 24.86 | 100.53 | 53.79 | N40.50.46.968 | E14.12.58.716 | 145.6 | 67.5 | 21.88 | 0.03006 | 4.7784 | 0.00023933 | 1.5203 | 118.2281 | 67.5 | 2.9492 | 88 | 0 | 1585 | 68 | 18.8889 | 19888.2222 | 44 | 31.964 | 0.026093 | 0 | 104561 | 0 | 100 | 22 | 0 | 0 | 0 | 0 | 0
11:48 | 3865 | 0.112 | 10.87 | 7.31 | 7.753 | 20.1847 | 1.5924 | 0.026539 | 125.42 | 101.09 | 24.87 | 100.52 | 53.75 | N40.50.46.968 | E14.12.58.716 | 145.6 | 67.5 | 21.63 | 0.034611 | 5.2778 | 0.00037107 | 1.6799 | 115.8827 | 67.5 | 3.2031 | 88 | 0 | 1585 | 68 | 18.8889 | 19907.1111 | 44 | 31.797 | 0.025957 | 0 | 124640 | 0 | 100 | 22 | 0 | 0 | 0 | 0 | 0
11:48 | 3866 | 0.113 | 10.82 | 8.706 | 7.717 | 20.2702 | 1.59 | 0.0265 | 127.08 | 101.18 | 24.85 | 100.52 | 53.74 | N40.50.46.968 | E14.12.58.716 | 145.6 | 67.5 | 21.7 | 0.034867 | 5.2457 | 0.00044127 | 1.6699 | 118.368 | 67.5 | 3.1812 | 88 | 0 | 1598.5 | 68 | 18.8889 | 19926 | 43.6 | 32.105 | 0.026208 | 0 | 124640 | 0 | 100 | 22 | 0 | 0 | 0 | 0 | 0
11:48 | 3867 | 0.112 | 10.74 | 11.23 | 7.729 | 20.4141 | 1.569 | 0.02615 | 128.32 | 101.13 | 24.85 | 100.51 | 53.72 | N40.50.46.968 | E14.12.58.716 | 145.6 | 67.5 | 21.88 | 0.034102 | 5.1381 | 0.00056168 | 1.6356 | 118.2163 | 67.5 | 3.2227 | 88 | 0 | 1609.5 | 68.4 | 19 | 19945 | 43 | 32.42 | 0.026465 | 0 | 124640 | 0 | 100 | 22 | 0 | 0 | 0 | 0 | 0
11:48 | 3868 | 0.116 | 10.71 | 14.54 | 7.749 | 20.4602 | 1.6061 | 0.026768 | 129.15 | 101.16 | 24.82 | 100.5 | 53.72 | N40.50.46.968 | E14.12.58.716 | 145.6 | 67.5 | 21.63 | 0.036156 | 5.2449 | 0.00074443 | 1.6703 | 117.4562 | 67.5 | 3.2446 | 88 | 0 | 1612 | 69 | 19.1667 | 19964.1667 | 43 | 32.248 | 0.026325 | 0 | 124640 | 0 | 100 | 22 | 0 | 0 | 0 | 0 | 0
11:48 | 3869 | 0.114 | 10.76 | 18.37 | 7.755 | 20.3741 | 1.5976 | 0.026626 | 129.9 | 101.17 | 24.81 | 100.49 | 53.73 | N40.50.46.968 | E14.12.58.716 | 145.6 | 67.5 | 21.7 | 0.035344 | 5.2415 | 0.00093555 | 1.6688 | 116.9316 | 67.5 | 3.2056 | 88 | 0 | 1614.5 | 69 | 19.1667 | 19983.3333 | 43 | 32.149 | 0.026244 | 0 | 127004 | 0 | 100 | 22 | 0 | 0 | 0 | 0 | 0
11:48 | 3870 | 0.114 | 10.81 | 23 | 7.814 | 20.2855 | 1.5807 | 0.026345 | 130.54 | 101.14 | 24.8 | 100.48 | 53.77 | N40.50.46.968 | E14.12.58.716 | 145.6 | 67.5 | 21.76 | 0.034971 | 5.2103 | 0.001159 | 1.6588 | 118.5817 | 67.5 | 3.1592 | 88 | 0 | 1614 | 69 | 19.1667 | 20002.5 | 43 | 32.028 | 0.026145 | 0 | 130550 | 0 | 100 | 22 | 0 | 0 | 0 | 0 | 0
11:48 | 3871 | 0.114 | 10.83 | 28.13 | 7.839 | 20.2502 | 1.5711 | 0.026184 | 131.03 | 101.12 | 24.78 | 100.47 | 53.83 | N40.50.52.176 | E14.12.56.418 | 152.3 | 69.1 | 21.51 | 0.034758 | 5.188 | 0.0014088 | 1.6517 | 119.4076 | 69.1 | 3.1421 | 88 | 0 | 1614 | 69 | 19.1667 | 20021.6667 | 43 | 32.083 | 0.02619 | 0 | 130550 | 0 | 100 | 22 | 0 | 0 | 0 | 0 | 0
11:48 | 3872 | 0.114 | 10.83 | 33.57 | 7.869 | 20.2504 | 1.5932 | 0.026554 | 131.45 | 101.1 | 24.78 | 100.46 | 53.85 | N40.50.52.176 | E14.12.56.418 | 152.3 | 69.1 | 21.58 | 0.035248 | 5.2613 | 0.001705 | 1.675 | 117.8999 | 69.1 | 3.1616 | 88 | 0 | 1614 | 69 | 19.1667 | 20040.8333 | 43 | 32.263 | 0.026337 | 0 | 130550 | 0 | 100 | 22 | 0 | 0 | 0 | 0 | 0
11:48 | 3873 | 0.114 | 10.89 | 30.92 | 7.898 | 20.1459 | 1.5965 | 0.026608 | 131.9 | 101.1 | 24.78 | 100.45 | 53.93 | N40.50.52.176 | E14.12.56.418 | 152.3 | 69.1 | 21.59 | 0.035319 | 5.3011 | 0.0015736 | 1.6876 | 119.2971 | 69.1 | 3.147 | 88 | 0 | 1618 | 69 | 19.1667 | 20060 | 43 | 32.105 | 0.026208 | 0 | 130604 | 0 | 100 | 22 | 0 | 0 | 0 | 0 | 0
11:48 | 3874 | 0.112 | 10.82 | 24.55 | 7.914 | 20.2726 | 1.5857 | 0.026429 | 132.28 | 101.1 | 24.77 | 100.44 | 54.03 | N40.50.52.176 | E14.12.56.418 | 152.3 | 69.1 | 21.35 | 0.034467 | 5.2317 | 0.001241 | 1.6653 | 118.31 | 69.1 | 3.1543 | 88 | 0 | 1621.5 | 69 | 19.1667 | 20079.1667 | 43 | 32.213 | 0.026296 | 0 | 131090 | 0 | 100 | 22 | 0 | 0 | 0 | 0 | 0
11:48 | 3875 | 0.114 | 10.82 | 21.68 | 7.896 | 20.2689 | 1.6043 | 0.026738 | 132.63 | 101.09 | 24.74 | 100.43 | 54.1 | N40.50.52.176 | E14.12.56.418 | 152.3 | 69.1 | 21.41 | 0.035492 | 5.2927 | 0.0011087 | 1.685 | 118.3399 | 69.1 | 3.1519 | 88 | 0 | 1625.5 | 69.1 | 19.1944 | 20098.3611 | 43 | 32.169 | 0.02626 | 0 | 131090 | 0 | 100 | 22 | 0 | 0 | 0 | 0 | 0
11:48 | 3876 | 0.113 | 10.75 | 20.12 | 7.936 | 20.395 | 1.6004 | 0.026674 | 133.04 | 101.07 | 24.72 | 100.42 | 54.18 | N40.50.52.176 | E14.12.56.418 | 152.3 | 69.1 | 21.42 | 0.035096 | 5.2459 | 0.0010265 | 1.6701 | 118.0683 | 69.1 | 3.1323 | 88.6 | 0 | 1621 | 69.1 | 19.1944 | 20117.5556 | 43 | 32.282 | 0.026353 | 0 | 131090 | 0 | 100 | 22 | 0 | 0 | 0 | 0 | 0
11:48 | 3877 | 0.114 | 10.73 | 18.64 | 7.987 | 20.4294 | 1.6034 | 0.026723 | 133.38 | 101.07 | 24.71 | 100.41 | 54.27 | N40.50.52.176 | E14.12.56.418 | 152.3 | 69.1 | 21.17 | 0.035473 | 5.2459 | 0.00095276 | 1.6702 | 109.2089 | 69.1 | 3.4399 | 89 | 0 | 1626.5 | 69 | 19.1667 | 20136.7222 | 42.6 | 30.808 | 0.025149 | 0 | 131090 | 0 | 100 | 22 | 0 | 0 | 0 | 0 | 0
11:48 | 3878 | 0.114 | 10.92 | 16.26 | 8.012 | 20.0952 | 1.5748 | 0.026246 | 133.72 | 101.04 | 24.71 | 100.4 | 54.35 | N40.50.52.176 | E14.12.56.418 | 152.3 | 69.1 | 21.23 | 0.034839 | 5.2435 | 0.00081626 | 1.6692 | 90.3888 | 69.1 | 3.0933 | 89 | 0 | 1625.5 | 69.9 | 19.4167 | 20156.1389 | 42 | 31.13 | 0.025412 | 0 | 130848 | 0 | 100 | 22 | 0 | 0 | 0 | 0 | 0
11:48 | 3879 | 0.115 | 10.38 | 14.94 | 7.974 | 21.0764 | 1.5243 | 0.025406 | 133.95 | 100.96 | 24.68 | 100.39 | 54.42 | N40.50.52.176 | E14.12.56.418 | 152.3 | 69.1 | 21.24 | 0.03402 | 4.8246 | 0.00072599 | 1.5368 | 61.2127 | 69.1 | 3.1104 | 89 | 0 | 1625.5 | 69.4 | 19.2778 | 20175.4167 | 42 | 29.343 | 0.023953 | 0 | 128670 | 0 | 100 | 22 | 0 | 0 | 0 | 0 | 0
11:48 | 3880 | 0.112 | 8.138 | 9.795 | 7.694 | 26.544 | 1.5741 | 0.026235 | 134.02 | 100.98 | 24.69 | 100.38 | 54.47 | N40.50.52.176 | E14.12.56.418 | 152.3 | 69.1 | 21.17 | 0.034214 | 3.9061 | 0.00049152 | 1.2475 | 61.0017 | 69.1 | 5.2563 | 89 | 0 | 1598 | 68.6 | 19.0556 | 20194.4722 | 42 | 19.956 | 0.016291 | 0 | 128670 | 0 | 100 | 22 | 0 | 0 | 0 | 0 | 0
11:48 | 3881 | 0.113 | 8.563 | 5.207 | 7.435 | 25.2893 | 1.0175 | 0.016958 | 134.22 | 100.8 | 24.68 | 100.36 | 54.51 | N40.50.52.176 | E14.12.56.418 | 152.3 | 69.1 | 21.24 | 0.022312 | 2.6566 | 0.00016889 | 0.84798 | 70.6795 | 69.1 | 5.2563 | 89 | 0 | 1570 | 67.6 | 18.7778 | 20213.25 | 42 | 19.34 | 0.015788 | 0 | 128670 | 0 | 100 | 22 | 0 | 0 | 0 | 0 | 0
11:48 | 3882 | 0.116 | 9.848 | 4.049 | 7.56 | 22.1477 | 0.89279 | 0.01488 | 133.2 | 100.41 | 24.67 | 100.35 | 54.54 | N40.50.52.176 | E14.12.56.418 | 152.3 | 69.1 | 21.24 | 0.020098 | 2.6809 | 0.00011524 | 0.85454 | 73.9817 | 69.1 | 4.1797 | 89 | 0 | 1555.5 | 66.5 | 18.4722 | 20231.7222 | 42 | 20.86 | 0.017029 | 0 | 128670 | 0 | 100 | 22 | 0 | 0 | 0 | 0 | 0
11:48 | 3883 | 0.124 | 10.61 | 3.522 | 7.847 | 20.6296 | 0.96659 | 0.01611 | 131.4 | 100.42 | 24.66 | 100.34 | 54.55 | N40.50.52.176 | E14.12.56.418 | 152.3 | 69.1 | 21.22 | 0.02326 | 3.1271 | 0.00010852 | 0.99667 | -3.8917 | 69.1 | 3.2422 | 89 | 0 | 1533.5 | 65.6 | 18.2222 | 20249.9444 | 42 | 21.599 | 0.017632 | 0 | 112056 | 0 | 100 | 22 | 0 | 0 | 0 | 0 | 0
11:48 | 3884 | 0.12 | 9.819 | 3.06 | 7.869 | 22.2009 | 1.0852 | 0.018087 | 130.43 | 100.48 | 24.65 | 100.33 | 54.59 | N40.50.52.176 | E14.12.56.418 | 152.3 | 69.1 | 21.28 | 0.025273 | 3.2492 | 0.00010586 | 1.0361 | 63.9494 | 69.1 | 3.4058 | 89 | 0 | 1509 | 64.5 | 17.9167 | 20267.8611 | 43.3 | 10.382 | 0.0084751 | 0 | 100980 | 0 | 100 | 22 | 0 | 0 | 0 | 0 | 0
11:48 | 3885 | 0.117 | 7.988 | 2.681 | 7.514 | 27.0011 | -0.068898 | -0.0011483 | 129.98 | 100.41 | 24.63 | 100.32 | 54.62 | N40.50.52.176 | E14.12.56.418 | 152.3 | 69.1 | 21.29 | -0.0015644 | -0.16781 | -5.8885e-06 | -0.053643 | 94.636 | 69.1 | 5.2563 | 89 | 0 | 1509 | 63.2 | 17.5556 | 20285.4167 | 44 | 20.049 | 0.016367 | 0 | 100980 | 0 | 100 | 22 | 0 | 0 | 0 | 0 | 0
11:48 | 3886 | 0.119 | 9.826 | 4.069 | 7.555 | 22.1883 | 0.93757 | 0.015626 | 128.85 | 100.38 | 24.64 | 100.31 | 54.64 | N40.51.00.840 | E14.12.53.184 | 165.9 | 61.8 | 21.28 | 0.021652 | 2.8091 | 0.00012162 | 0.89569 | 177.4019 | 61.8 | 3.2495 | 89 | 0 | 1509 | 61 | 16.9444 | 20302.3611 | 43.1 | 30.31 | 0.024743 | 0 | 100980 | 0 | 100 | 22 | 0 | 0 | 0 | 0 | 0
11:48 | 3887 | 0.122 | 11.44 | 21.03 | 8.006 | 19.2231 | 1.21 | 0.020167 | 127.88 | 100.46 | 24.63 | 100.3 | 54.65 | N40.51.00.840 | E14.12.53.184 | 165.9 | 61.8 | 21.34 | 0.028649 | 4.2209 | 0.00081122 | 1.344 | 147.7739 | 61.8 | 2.334 | 89 | 0 | 1509 | 62.2 | 17.2778 | 20319.6389 | 43 | 50.234 | 0.041007 | 0 | 100980 | 0 | 100 | 22 | 0 | 0 | 0 | 0 | 0
11:48 | 3888 | 0.123 | 10.83 | 28.8 | 8.002 | 20.2371 | 2.3821 | 0.039701 | 128.63 | 101.26 | 24.63 | 100.29 | 54.65 | N40.51.00.840 | E14.12.53.184 | 165.9 | 61.8 | 21.35 | 0.05686 | 7.8662 | 0.002187 | 2.5063 | 103.8691 | 61.8 | 3.1006 | 89 | 0 | 1509 | 64.5 | 17.9167 | 20337.5556 | 42.6 | 46.871 | 0.038262 | 0 | 100980 | 0 | 100 | 22 | 0 | 0 | 0 | 0 | 0
11:48 | 3889 | 0.118 | 9.246 | 22.97 | 7.807 | 23.5041 | 2.2895 | 0.038158 | 133.11 | 102.1 | 24.63 | 100.28 | 54.68 | N40.51.00.840 | E14.12.53.184 | 165.9 | 61.8 | 21.34 | 0.052429 | 6.4546 | 0.0016765 | 2.0594 | 65.9694 | 61.8 | 3.5303 | 89 | 0 | 1940.5 | 65.5 | 18.1944 | 20355.75 | 42 | 36.14 | 0.029502 | 0 | 100980 | 0 | 100 | 22 | 0 | 0 | 0 | 0 | 0
11:48 | 3890 | 0.118 | 7.212 | 11.481 | 7.351 | 29.7521 | 2.0196 | 0.033659 | 136.34 | 101.78 | 24.61 | 100.27 | 54.7 | N40.51.00.840 | E14.12.53.184 | 165.9 | 61.8 | 21.34 | 0.046248 | 4.4411 | 0.00073915 | 1.422 | 77.8972 | 61.8 | 5.2563 | 89 | 0 | 1940.5 | 64.6 | 17.9444 | 20373.6944 | 42 | 24.056 | 0.019638 | 0 | 100980 | 0 | 100 | 22.2 | 0 | 0 | 0 | 0 | 0
11:48 | 3891 | 0.12 | 8.116 | 6.582 | 7.162 | 26.5887 | 1.1507 | 0.019179 | 137.52 | 100.97 | 24.63 | 100.26 | 54.75 | N40.51.00.840 | E14.12.53.184 | 165.9 | 61.8 | 21.34 | 0.026798 | 2.8477 | 0.00024145 | 0.91041 | 92.2063 | 61.8 | 5.2563 | 89 | 0 | 1940.5 | 63.6 | 17.6667 | 20391.3611 | 42 | 24.868 | 0.0203 | 0 | 100980 | 0 | 99.8 | 23 | 0 | 0 | 0 | 0 | 0
11:48 | 3892 | 0.124 | 9.197 | 4.992 | 7.356 | 23.6088 | 1.212 | 0.0202 | 136.05 | 100.49 | 24.62 | 100.25 | 54.82 | N40.51.00.840 | E14.12.53.184 | 165.9 | 61.8 | 21.33 | 0.029166 | 3.3989 | 0.00019288 | 1.0852 | 151.7472 | 61.8 | 5.2563 | 89 | 0 | 1940.5 | 63 | 17.5 | 20408.8611 | 42 | 25.821 | 0.021078 | 0 | 101790 | 0 | 99 | 23 | 0 | 0 | 0 | 0 | 0
11:48 | 3893 | 0.123 | 11.16 | 12.23 | 7.808 | 19.6755 | 1.2054 | 0.020089 | 134.88 | 100.55 | 24.61 | 100.24 | 54.93 | N40.51.00.840 | E14.12.53.184 | 165.9 | 61.8 | 21.33 | 0.028772 | 4.1017 | 0.00046993 | 1.3064 | 192.5057 | 61.8 | 2.2095 | 89 | 0 | 1940.5 | 63.4 | 17.6111 | 20426.4722 | 42 | 40.333 | 0.032925 | 0 | 101790 | 0 | 99 | 23 | 0 | 0 | 0 | 0 | 0
11:48 | 3894 | 0.119 | 11.27 | 54.2 | 8.067 | 19.5023 | 1.9671 | 0.032785 | 134.21 | 100.76 | 24.61 | 100.23 | 55.01 | N40.51.00.840 | E14.12.53.184 | 165.9 | 61.8 | 21.34 | 0.045428 | 6.7597 | 0.0033987 | 2.1521 | 182.3452 | 61.8 | 2.8418 | 89 | 0 | 1940.5 | 64.4 | 17.8889 | 20444.3611 | 42 | 52.228 | 0.042635 | 0 | 101790 | 0 | 99 | 23 | 0 | 0 | 0 | 0 | 0
11:48 | 3895 | 0.114 | 10.86 | 82.64 | 8.041 | 20.2038 | 2.5808 | 0.043013 | 135.53 | 101.59 | 24.61 | 100.22 | 55.19 | N40.51.05.568 | E14.12.55.446 | 174.8 | 66.5 | 21.33 | 0.057097 | 8.5461 | 0.0067989 | 2.7206 | 184.9131 | 66.5 | 3.1519 | 89 | 0 | 1977 | 66.4 | 18.4444 | 20462.8056 | 42 | 48.981 | 0.039984 | 0 | 107515 | 0 | 99 | 23 | 0 | 0 | 0 | 0 | 0
11:48 | 3896 | 0.113 | 11 | 114.4 | 8.104 | 19.9646 | 2.417 | 0.040284 | 139.11 | 102.18 | 24.6 | 100.21 | 55.39 | N40.51.06.048 | E14.12.55.944 | 175.8 | 68.1 | 21.33 | 0.053004 | 8.1069 | 0.0088146 | 2.5802 | 198.7332 | 68.1 | 2.8931 | 89 | 0 | 1977 | 67.5 | 18.75 | 20481.5556 | 41.1 | 55.392 | 0.045218 | 0 | 159040 | 0 | 99 | 23 | 0 | 0 | 0 | 0 | 0
11:48 | 3897 | 0.117 | 10.65 | 156 | 8.089 | 20.5757 | 2.5225 | 0.042042 | 140.69 | 102.04 | 24.6 | 100.2 | 55.54 | N40.51.06.528 | E14.12.56.490 | 176.7 | 69.9 | 21.33 | 0.057275 | 8.1915 | 0.012544 | 2.609 | 190.1979 | 69.9 | 3.0322 | 89 | 0 | 1977 | 69.5 | 19.3056 | 20500.8611 | 41 | 56.896 | 0.046446 | 0 | 159040 | 0 | 99 | 23 | 0 | 0 | 0 | 0 | 0
11:48 | 3898 | 0.119 | 10.39 | 121.6 | 8.003 | 21.0574 | 2.7716 | 0.046193 | 142.69 | 102.76 | 24.59 | 100.19 | 55.71 | N40.51.07.008 | E14.12.57.072 | 177.6 | 71.7 | 21.33 | 0.064006 | 8.7805 | 0.010744 | 2.7979 | 175.0189 | 71.7 | 3.7207 | 89 | 0 | 1977 | 71.5 | 19.8611 | 20520.7222 | 41 | 49.866 | 0.040707 | 0 | 159040 | 0 | 99 | 23 | 0 | 0 | 0 | 0 | 0
11:48 | 3899 | 0.122 | 10.71 | 83.95 | 8.045 | 20.4595 | 2.5806 | 0.04301 | 144.62 | 102.49 | 24.59 | 100.18 | 55.83 | N40.51.07.464 | E14.12.57.660 | 177.6 | 73.5 | 21.33 | 0.061099 | 8.4274 | 0.0069062 | 2.6852 | 184.9893 | 73.5 | 3.042 | 89 | 0 | 1977 | 72 | 20 | 20540.7222 | 41 | 50.526 | 0.041246 | 0 | 159040 | 0 | 99 | 23 | 0 | 0 | 0 | 0 | 0
11:48 | 3900 | 0.12 | 10.66 | 77.19 | 8.057 | 20.5537 | 2.3851 | 0.039751 | 145.15 | 101.96 | 24.58 | 100.17 | 55.89 | N40.51.07.944 | E14.12.58.248 | 177.6 | 75.2 | 21.34 | 0.055544 | 7.7525 | 0.005869 | 2.4699 | 152.8419 | 75.2 | 3.2788 | 89 | 0 | 1977 | 73.4 | 20.3889 | 20561.1111 | 41 | 51.171 | 0.041772 | 0 | 162916 | 0 | 99 | 23 | 0 | 0 | 0 | 0 | 0
11:48 | 3901 | 0.122 | 10.55 | 76.17 | 8.023 | 20.752 | 2.5442 | 0.042403 | 145.49 | 102.17 | 24.59 | 100.15 | 55.89 | N40.51.08.424 | E14.12.58.836 | 177.6 | 77 | 21.33 | 0.060236 | 8.1842 | 0.0061776 | 2.6082 | 145.6143 | 77 | 3.3105 | 89 | 0 | 1977 | 75 | 20.8333 | 20581.9444 | 41 | 52.17 | 0.042588 | 0 | 165500 | 0 | 99 | 23 | 0 | 0 | 0 | 0 | 0
11:48 | 3902 | 0.12 | 8.491 | 61.92 | 7.814 | 25.4825 | 2.5592 | 0.042653 | 146.32 | 102.18 | 24.6 | 100.14 | 55.84 | N40.51.08.880 | E14.12.59.424 | 177.6 | 77 | 21.33 | 0.059598 | 6.6258 | 0.0050516 | 2.1169 | 89.7209 | 77 | 4.5044 | 89.6 | 0 | 1977 | 75.9 | 21.0833 | 20603.0278 | 41 | 41.711 | 0.03405 | 0 | 162914 | 0 | 99 | 23 | 0 | 0 | 0 | 0 | 0
11:48 | 3903 | 0.119 | 7.809 | 32.67 | 7.434 | 27.592 | 2.6324 | 0.043873 | 147.08 | 102.29 | 24.58 | 100.13 | 55.83 | N40.51.09.360 | E14.13.00.012 | 177.6 | 77 | 21.34 | 0.060792 | 6.2679 | 0.0027415 | 2.0048 | 156.3717 | 77 | 5.2563 | 90 | 0 | 1977 | 74.5 | 20.6944 | 20623.7222 | 41 | 31.185 | 0.025457 | 0 | 161190 | 0 | 99 | 23 | 0 | 0 | 0 | 0 | 0
11:48 | 3904 | 0.124 | 10.64 | 34.63 | 7.862 | 20.5825 | 1.2243 | 0.020405 | 147.27 | 100.78 | 24.59 | 100.11 | 55.82 | N40.51.09.816 | E14.13.00.600 | 177.6 | 77 | 21.33 | 0.029462 | 3.9721 | 0.0013516 | 1.266 | 159.1536 | 77 | 3.0518 | 90 | 0 | 1977 | 74 | 20.5556 | 20644.2778 | 41.5 | 41.922 | 0.034222 | 0 | 161190 | 0 | 99 | 23 | 0 | 0 | 0 | 0 | 0
11:48 | 3905 | 0.122 | 11.38 | 31.22 | 8.148 | 19.3254 | 2.0095 | 0.033492 | 145.16 | 101.1 | 24.6 | 100.1 | 55.82 | N40.51.10.272 | E14.13.01.188 | 177.6 | 77 | 21.33 | 0.047578 | 6.973 | 0.002 | 2.2203 | 176.8207 | 77 | 2.7686 | 90 | 0 | 1977 | 74.9 | 20.8056 | 20665.0833 | 41 | 42.293 | 0.034525 | 0 | 161190 | 0 | 99 | 23 | 0 | 0 | 0 | 0 | 0
11:48 | 3906 | 0.119 | 11.26 | 80.89 | 8.233 | 19.5236 | 2.0652 | 0.034421 | 145.19 | 101.3 | 24.59 | 100.09 | 55.81 | N40.51.10.752 | E14.13.01.776 | 177.6 | 77 | 21.33 | 0.047694 | 7.0907 | 0.0053255 | 2.2575 | 155.7586 | 77 | 2.9102 | 90 | 0 | 1977 | 76 | 21.1111 | 20686.1944 | 41 | 49.545 | 0.040445 | 0 | 161190 | 0 | 99 | 23 | 0 | 0 | 0 | 0 | 0
11:48 | 3907 | 0.117 | 10.26 | 115.5 | 8.123 | 21.3134 | 2.4946 | 0.041576 | 145.91 | 101.63 | 24.57 | 100.07 | 55.82 | N40.51.11.208 | E14.13.02.460 | 178.7 | 75.4 | 21.32 | 0.056641 | 7.8042 | 0.0091849 | 2.4867 | 151.4975 | 75.4 | 4.1724 | 90 | 0 | 1977 | 77 | 21.3889 | 20707.5833 | 41 | 42.845 | 0.034976 | 0 | 161190 | 0 | 99 | 23 | 0 | 0 | 0 | 0 | 0
11:48 | 3908 | 0.114 | 9.582 | 71.22 | 7.92 | 22.7412 | 2.338 | 0.038967 | 147.24 | 101.89 | 24.57 | 100.06 | 55.86 | N40.51.11.664 | E14.13.03.144 | 179.9 | 75.9 | 21.34 | 0.051726 | 6.8311 | 0.0053082 | 2.1777 | 127.2664 | 75.9 | 5.2563 | 90 | 0 | 1791.5 | 77 | 21.3889 | 20728.9722 | 41 | 32.54 | 0.026563 | 0 | 161190 | 0 | 99 | 23 | 0 | 0 | 0 | 0 | 0
11:48 | 3909 | 0.121 | 11.27 | 31.73 | 8.133 | 19.5039 | 1.964 | 0.032733 | 147.65 | 101.26 | 24.57 | 100.04 | 55.85 | N40.51.12.144 | E14.13.03.828 | 181.2 | 75.9 | 21.29 | 0.046119 | 6.7491 | 0.0019866 | 2.1491 | 127.9605 | 75.9 | 2.417 | 90 | 0 | 1795.5 | 77 | 21.3889 | 20750.3611 | 41 | 38.905 | 0.031759 | 0 | 156246 | 0 | 99 | 23 | 0 | 0 | 0 | 0 | 0
11:48 | 3910 | 0.123 | 11.09 | 20.86 | 8.211 | 19.7976 | 1.6735 | 0.027892 | 146.86 | 100.71 | 24.56 | 100.03 | 55.85 | N40.51.12.600 | E14.13.04.518 | 182.4 | 76.5 | 21.29 | 0.039947 | 5.659 | 0.0011128 | 1.8026 | 108.7379 | 76.5 | 2.7319 | 90 | 0 | 1810.5 | 77 | 21.3889 | 20771.75 | 41 | 41.675 | 0.03402 | 0 | 148292 | 0 | 99 | 23 | 0 | 0 | 0 | 0 | 0
11:48 | 3911 | 0.12 | 8.563 | 15.3 | 7.858 | 25.2786 | 2.1261 | 0.035434 | 146.29 | 101.28 | 24.56 | 100.02 | 55.84 | N40.51.13.080 | E14.13.05.196 | 183.6 | 76.7 | 21.31 | 0.049512 | 5.5512 | 0.001037 | 1.7734 | 73.2294 | 76.7 | 5.2563 | 90 | 0 | 1811.5 | 77.4 | 21.5 | 20793.25 | 41 | 29.303 | 0.023921 | 0 | 143450 | 0 | 99 | 23 | 0 | 0 | 0 | 0 | 0
11:48 | 3912 | 0.119 | 7.96 | 8.536 | 7.509 | 27.0946 | 1.9315 | 0.032192 | 146.9 | 101.32 | 24.56 | 100.01 | 55.83 | N40.51.13.560 | E14.13.05.850 | 184.9 | 75.7 | 21.25 | 0.044607 | 4.6881 | 0.0005256 | 1.499 | 84.7615 | 75.7 | 5.2563 | 90 | 0 | 1811.5 | 76.5 | 21.25 | 20814.5 | 41.4 | 23.444 | 0.019138 | 0 | 139606 | 0 | 99 | 23 | 0 | 0 | 0 | 0 | 0
11:48 | 3913 | 0.12 | 9.442 | 5.437 | 7.64 | 23.0455 | 1.1133 | 0.018555 | 146.64 | 100.35 | 24.57 | 100 | 55.79 | N40.51.14.064 | E14.13.06.486 | 186.1 | 75.1 | 21.25 | 0.025927 | 3.2052 | 0.00019296 | 1.0226 | 101.6666 | 75.1 | 4.4653 | 90 | 0 | 1811.5 | 75.5 | 20.9722 | 20835.4722 | 42 | 25.109 | 0.020497 | 0 | 105010 | 0 | 99 | 23 | 0 | 0 | 0 | 0 | 0
11:48 | 3914 | 0.122 | 10.47 | 4.349 | 7.96 | 20.9002 | 1.1737 | 0.019561 | 144.79 | 100.2 | 24.56 | 99.99 | 55.79 | N40.51.14.064 | E14.13.06.486 | 186.1 | 75.1 | 21.39 | 0.027788 | 3.7469 | 0.00016272 | 1.1942 | 101.9841 | 75.1 | 3.2446 | 90 | 0 | 1811.5 | 75 | 20.8333 | 20856.3056 | 42 | 28.448 | 0.023223 | 0 | 105010 | 0 | 99 | 23 | 0 | 0 | 0 | 0 | 0
11:48 | 3915 | 0.12 | 10.42 | 4.208 | 8.038 | 20.9988 | 1.4141 | 0.023568 | 143.29 | 100.35 | 24.58 | 99.97 | 55.77 | N40.51.15.072 | E14.13.07.650 | 188.6 | 73.9 | 21.33 | 0.032931 | 4.4929 | 0.00018969 | 1.4317 | 100.7825 | 73.9 | 3.5327 | 90.9 | 0 | 1811.5 | 75 | 20.8333 | 20877.1389 | 42 | 28.474 | 0.023244 | 0 | 114100 | 0 | 99 | 23 | 0 | 0 | 0 | 0 | 0
11:48 | 3916 | 0.117 | 10.38 | 3.616 | 8.047 | 21.0806 | 1.4238 | 0.02373 | 142.91 | 100.46 | 24.58 | 99.96 | 55.73 | N40.51.15.624 | E14.13.08.154 | 189.8 | 71.9 | 21.34 | 0.032328 | 4.5063 | 0.00016412 | 1.4357 | 100.8541 | 71.9 | 3.5303 | 91 | 0 | 1811.5 | 75 | 20.8333 | 20897.9722 | 42 | 28.466 | 0.023238 | 0 | 120340 | 0 | 99 | 23 | 0 | 0 | 0 | 0 | 0
11:48 | 3917 | 0.115 | 10.32 | 3.251 | 8.064 | 21.1997 | 1.4146 | 0.023577 | 142.8 | 100.43 | 24.58 | 99.95 | 55.69 | N40.51.16.152 | E14.13.08.664 | 190.9 | 72.5 | 21.51 | 0.03157 | 4.4514 | 0.0001466 | 1.418 | 101.6541 | 72.5 | 3.5303 | 91 | 0 | 1811.5 | 75 | 20.8333 | 20918.8056 | 42 | 28.433 | 0.023211 | 0 | 120151 | 0 | 99 | 23 | 0 | 0 | 0 | 0 | 0
11:48 | 3918 | 0.119 | 10.36 | 3.066 | 8.063 | 21.1145 | 1.4102 | 0.023503 | 142.62 | 100.4 | 24.57 | 99.94 | 55.67 | N40.51.16.704 | E14.13.09.180 | 192 | 74.5 | 21.43 | 0.032566 | 4.4546 | 0.00013783 | 1.4195 | 102.0204 | 74.5 | 3.5278 | 91 | 0 | 1811.5 | 75 | 20.8333 | 20939.6389 | 42 | 28.576 | 0.023327 | 0 | 118450 | 0 | 99 | 23 | 0 | 0 | 0 | 0 | 0
11:48 | 3919 | 0.12 | 10.33 | 2.703 | 8.051 | 21.1701 | 1.4249 | 0.023749 | 142.47 | 100.43 | 24.56 | 99.93 | 55.65 | N40.51.17.256 | E14.13.09.708 | 193.1 | 74.8 | 21.48 | 0.033184 | 4.4882 | 0.00012278 | 1.4304 | 100.6117 | 74.8 | 3.5498 | 91 | 0 | 1811.5 | 75 | 20.8333 | 20960.4722 | 42 | 28.712 | 0.023438 | 0 | 118450 | 0 | 99 | 23 | 0 | 0 | 0 | 0 | 0
11:48 | 3920 | 0.121 | 10.35 | 2.707 | 8.042 | 21.1295 | 1.4274 | 0.023791 | 142.32 | 100.43 | 24.57 | 99.92 | 55.6 | N40.51.17.808 | E14.13.10.218 | 194.2 | 75.3 | 21.66 | 0.033519 | 4.5048 | 0.00012318 | 1.4358 | 102.2536 | 75.3 | 3.5571 | 91 | 0 | 1811.5 | 76 | 21.1111 | 20981.5833 | 42 | 28.809 | 0.023518 | 0 | 119260 | 0 | 99 | 23 | 0 | 0 | 0 | 0 | 0
11:48 | 3921 | 0.119 | 10.28 | 2.946 | 8.022 | 21.2684 | 1.4166 | 0.023609 | 142.17 | 100.41 | 24.55 | 99.91 | 55.58 | N40.51.18.384 | E14.13.10.734 | 195.3 | 75.6 | 21.58 | 0.032714 | 4.4403 | 0.00013303 | 1.4151 | 102.4851 | 75.6 | 3.5864 | 91 | 0 | 1811.5 | 76 | 21.1111 | 21002.6944 | 42 | 28.993 | 0.023668 | 0 | 119800 | 0 | 99 | 23 | 0 | 0 | 0 | 0 | 0
11:48 | 3922 | 0.12 | 10.31 | 2.744 | 8.037 | 21.2083 | 1.4358 | 0.02393 | 142.13 | 100.44 | 24.56 | 99.9 | 55.56 | N40.51.18.960 | E14.13.11.250 | 196.4 | 76 | 21.64 | 0.033437 | 4.5137 | 0.00012559 | 1.4386 | 102.2913 | 76 | 3.5742 | 91 | 0 | 1782.5 | 76.9 | 21.3611 | 21024.0556 | 42 | 29.051 | 0.023715 | 0 | 121090 | 0 | 99 | 23 | 0 | 0 | 0 | 0 | 0
11:48 | 3923 | 0.12 | 10.37 | 2.712 | 8.035 | 21.0923 | 1.4315 | 0.023859 | 142.06 | 100.42 | 24.55 | 99.9 | 55.54 | N40.51.19.536 | E14.13.11.760 | 197.4 | 76.5 | 21.82 | 0.033337 | 4.5265 | 0.00012376 | 1.4425 | 101.4753 | 76.5 | 3.5693 | 91 | 0 | 1782.5 | 77 | 21.3889 | 21045.4444 | 41.6 | 29.173 | 0.023815 | 0 | 121950 | 0 | 99 | 23 | 0 | 0 | 0 | 0 | 0
11:49 | 3924 | 0.118 | 10.32 | 2.975 | 8.063 | 21.1919 | 1.4353 | 0.023921 | 142.07 | 100.41 | 24.54 | 99.89 | 55.49 | N40.51.20.136 | E14.13.12.276 | 198.3 | 77.1 | 21.61 | 0.032867 | 4.5164 | 0.00013612 | 1.4391 | 99.7655 | 77.1 | 3.5938 | 91 | 0 | 1782.5 | 77 | 21.3889 | 21066.8333 | 41 | 29.362 | 0.023969 | 0 | 121950 | 0 | 99 | 23 | 0 | 0 | 0 | 0 | 0
11:49 | 3925 | 0.119 | 10.12 | 3.024 | 8.048 | 21.585 | 1.449 | 0.024151 | 142.03 | 100.4 | 24.56 | 99.88 | 55.47 | N40.51.20.736 | E14.13.12.804 | 199.3 | 77.7 | 21.67 | 0.033464 | 4.4714 | 0.00013969 | 1.4252 | 97.7931 | 77.7 | 3.6035 | 91 | 0 | 1782.5 | 78 | 21.6667 | 21088.5 | 41 | 29.462 | 0.024051 | 0 | 121950 | 0 | 99 | 23 | 0 | 0 | 0 | 0 | 0
11:49 | 3926 | 0.118 | 9.789 | 2.772 | 8.005 | 22.2758 | 1.4682 | 0.02447 | 142.03 | 100.42 | 24.58 | 99.88 | 55.48 | N40.51.21.312 | E14.13.13.362 | 200.1 | 78.9 | 21.85 | 0.033621 | 4.3823 | 0.00012974 | 1.3973 | 96.2773 | 78.9 | 4.126 | 91 | 0 | 1782.5 | 78.5 | 21.8056 | 21110.3056 | 41 | 28.382 | 0.023169 | 0 | 121950 | 0 | 99 | 23 | 0 | 0 | 0 | 0 | 0
11:49 | 3927 | 0.122 | 9.933 | 3.111 | 7.985 | 21.9615 | 1.4197 | 0.023662 | 141.99 | 100.41 | 24.55 | 99.87 | 55.43 | N40.51.21.840 | E14.13.13.962 | 200.1 | 79 | 21.61 | 0.033614 | 4.3 | 0.0001408 | 1.3713 | 85.3509 | 79 | 3.96 | 91 | 0 | 1782.5 | 79 | 21.9444 | 21132.25 | 41 | 28.167 | 0.022993 | 0 | 121950 | 0 | 99 | 23 | 0 | 0 | 0 | 0 | 0
11:49 | 3928 | 0.12 | 9.955 | 2.69 | 8.035 | 21.9202 | 1.3952 | 0.023254 | 141.81 | 100.35 | 24.57 | 99.86 | 55.41 | N40.51.22.368 | E14.13.14.592 | 201 | 79.4 | 21.67 | 0.032492 | 4.2351 | 0.00011964 | 1.3503 | 55.7111 | 79.4 | 3.8257 | 91 | 0 | 1782.5 | 79.4 | 22.0556 | 21154.3056 | 41 | 28.593 | 0.023341 | 0 | 121146 | 0 | 99 | 23 | 0 | 0 | 0 | 0 | 0
11:49 | 3929 | 0.121 | 8.643 | 2.451 | 7.884 | 25.0515 | 1.4059 | 0.023431 | 141.62 | 100.35 | 24.58 | 99.86 | 55.37 | N40.51.22.920 | E14.13.15.234 | 201.8 | 79.5 | 21.85 | 0.033012 | 3.705 | 0.00010984 | 1.1836 | 18.2887 | 79.5 | 4.6362 | 91 | 0 | 1782.5 | 80 | 22.2222 | 21176.5278 | 41 | 23.797 | 0.019426 | 0 | 107328 | 0 | 99 | 23 | 0 | 0 | 0 | 0 | 0
11:49 | 3930 | 0.12 | 6.029 | 2.541 | 7.453 | 35.2844 | 1.2781 | 0.021301 | 141.4 | 100.33 | 24.56 | 99.85 | 55.32 | N40.51.23.424 | E14.13.15.882 | 202.8 | 79.2 | 21.61 | 0.029764 | 2.3496 | 0.00010353 | 0.75494 | 8.1782 | 79.2 | 5.2588 | 91 | 0 | 1782.5 | 79 | 21.9444 | 21198.4722 | 41.9 | 16.973 | 0.013856 | 0 | 54200 | 0 | 99 | 23 | 0 | 0 | 0 | 0 | 0
11:49 | 3931 | 0.122 | 3.305 | 2.193 | 6.901 | 62.5247 | 0.73455 | 0.012243 | 140.84 | 99.98 | 24.55 | 99.85 | 55.29 | N40.51.23.904 | E14.13.16.566 | 203.8 | 77.8 | 21.67 | 0.017391 | 0.74025 | 5.1352e-05 | 0.24182 | 4.239 | 77.8 | 5.2563 | 91 | 0 | 1782.5 | 77.6 | 21.5556 | 21220.0278 | 42 | 15.377 | 0.012553 | 0 | 54200 | 0 | 99 | 23 | 0 | 0 | 0 | 0 | 0
11:49 | 3932 | 0.123 | 1.473 | 1.953 | 6.295 | 133.1234 | 0.69352 | 0.011559 | 139.07 | 99.85 | 24.58 | 99.85 | 55.27 | N40.51.24.360 | E14.13.17.256 | 204.7 | 76.5 | 21.85 | 0.016555 | 0.31149 | 4.3178e-05 | 0.10633 | 8.7749 | 76.5 | 5.2563 | 91 | 0 | 1782.5 | 77 | 21.3889 | 21241.4167 | 42 | 17.014 | 0.013889 | 0 | 54200 | 0 | 99 | 23 | 0 | 0 | 0 | 0 | 0
11:49 | 3933 | 0.124 | 0.729 | 2.247 | 5.741 | 248.2059 | 0.66792 | 0.011132 | 137.37 | 99.83 | 24.57 | 99.85 | 55.24 | N40.51.24.768 | E14.13.17.964 | 205.6 | 75.5 | 21.61 | 0.016073 | 0.14847 | 4.7843e-05 | 0.054731 | 33.846 | 75.5 | 5.2563 | 90 | 0 | 1782.5 | 75.5 | 20.9722 | 21262.3889 | 42 | 26.864 | 0.02193 | 0 | 54200 | 0 | 99 | 23 | 0 | 0 | 0 | 0 | 0
11:49 | 3934 | 0.119 | 0.835 | 2.06 | 5.38 | 222.0401 | 1.2374 | 0.020624 | 135.91 | 100.06 | 24.59 | 99.84 | 55.24 | N40.51.25.224 | E14.13.18.666 | 205.6 | 74.3 | 21.67 | 0.028577 | 0.31506 | 8.1262e-05 | 0.1134 | 38.6725 | 74.3 | 5.2588 | 90 | 0 | 1744.5 | 75 | 20.8333 | 21283.2222 | 42 | 24.861 | 0.020295 | 0 | 54200 | 0 | 99 | 23 | 0 | 0 | 0 | 0 | 0
11:49 | 3935 | 0.116 | 3.482 | 1.776 | 5.31 | 59.6028 | 1.2969 | 0.021615 | 135.99 | 100.25 | 24.6 | 99.84 | 55.26 | N40.51.25.632 | E14.13.19.362 | 205.6 | 73.1 | 21.85 | 0.029195 | 1.3769 | 7.3424e-05 | 0.44824 | 45.8472 | 73.1 | 5.2563 | 90 | 0 | 1744.5 | 75 | 20.8333 | 21304.0556 | 42 | 18.246 | 0.014895 | 0 | 54200 | 0 | 99 | 23 | 0 | 0 | 0 | 0 | 0
11:49 | 3936 | 0.111 | 6.528 | 1.996 | 5.75 | 32.7535 | 0.82531 | 0.013755 | 136.4 | 100.06 | 24.59 | 99.84 | 55.26 | N40.51.26.064 | E14.13.20.064 | 205.6 | 71.8 | 21.61 | 0.017778 | 1.6428 | 5.2514e-05 | 0.52635 | 50.1535 | 71.8 | 5.2563 | 90 | 0 | 1744.5 | 75.5 | 20.9722 | 21325.0278 | 42 | 19.163 | 0.015643 | 0 | 54200 | 0 | 99 | 23 | 0 | 0 | 0 | 0 | 0
11:49 | 3937 | 0.11 | 7.734 | 1.945 | 6.388 | 27.8736 | 0.83697 | 0.01395 | 135.39 | 99.88 | 24.6 | 99.84 | 55.24 | N40.51.26.472 | E14.13.20.766 | 205.6 | 71.8 | 21.67 | 0.017867 | 1.9738 | 5.1895e-05 | 0.63067 | 41.8227 | 71.8 | 5.2563 | 90 | 0 | 1744.5 | 76 | 21.1111 | 21346.1389 | 42 | 19.562 | 0.015969 | 0 | 54200 | 0 | 99 | 23 | 0 | 0 | 0 | 0 | 0
11:49 | 3938 | 0.106 | 7.743 | 1.73 | 6.707 | 27.8571 | 0.91506 | 0.015251 | 134.33 | 99.94 | 24.61 | 99.83 | 55.27 | N40.51.26.904 | E14.13.21.462 | 205.6 | 71.8 | 21.85 | 0.018824 | 2.1604 | 5.0465e-05 | 0.68995 | 18.3695 | 71.8 | 5.2563 | 90 | 0 | 1744.5 | 76.5 | 21.25 | 21367.3889 | 42 | 18.68 | 0.015249 | 0 | 54200 | 0 | 99 | 22.2 | 0 | 0 | 0 | 0 | 0
11:49 | 3939 | 0.105 | 6.333 | 1.911 | 6.732 | 33.7459 | 0.91878 | 0.015313 | 133.67 | 99.95 | 24.61 | 99.83 | 55.24 | N40.51.27.312 | E14.13.22.164 | 205.6 | 71.8 | 21.61 | 0.018722 | 1.7742 | 5.5972e-05 | 0.56822 | 7.1903 | 71.8 | 5.2563 | 90 | 0 | 1744.5 | 76.5 | 21.25 | 21388.6389 | 42 | 15.327 | 0.012512 | 0 | 39200 | 0 | 99 | 22 | 0 | 0 | 0 | 0 | 0
11:49 | 3940 | 0.108 | 3.35 | 1.645 | 6.378 | 61.9763 | 0.73143 | 0.012191 | 133.06 | 99.87 | 24.62 | 99.84 | 55.22 | N40.51.27.744 | E14.13.22.860 | 205.6 | 71.8 | 21.67 | 0.01533 | 0.74713 | 3.8356e-05 | 0.24297 | 4.5628 | 71.8 | 5.2563 | 90 | 0 | 1744.5 | 76 | 21.1111 | 21409.75 | 42 | 14.264 | 0.011644 | 0 | 29686 | 0 | 99 | 22 | 0 | 0 | 0 | 0 | 0
11:49 | 3941 | 0.114 | 1.381 | 1.604 | 5.773 | 142.0513 | 0.65033 | 0.010839 | 132.21 | 99.82 | 24.6 | 99.83 | 55.21 | N40.51.28.176 | E14.13.23.562 | 205.6 | 71.8 | 21.85 | 0.014388 | 0.27385 | 3.3253e-05 | 0.093397 | 5.5771 | 71.8 | 5.2563 | 90 | 0 | 1744.5 | 76 | 21.1111 | 21430.8611 | 42 | 19.056 | 0.015556 | 0 | 29524 | 0 | 99 | 22 | 0 | 0 | 0 | 0 | 0
11:49 | 3942 | 0.116 | 0.643 | 1.877 | 5.197 | 278.8304 | 0.80728 | 0.013455 | 131.12 | 99.83 | 24.61 | 99.83 | 55.21 | N40.51.28.608 | E14.13.24.258 | 205.6 | 71.8 | 21.61 | 0.018173 | 0.15828 | 4.8304e-05 | 0.05886 | 6.926 | 71.8 | 5.2588 | 90 | 0 | 1744.5 | 75 | 20.8333 | 21451.6944 | 42 | 26.977 | 0.022022 | 0 | 29228 | 0 | 99 | 22 | 0 | 0 | 0 | 0 | 0
11:49 | 3943 | 0.115 | 0.48 | 1.588 | 4.853 | 355.4069 | 1.2568 | 0.020946 | 130.89 | 100.14 | 24.61 | 99.83 | 55.23 | N40.51.29.016 | E14.13.24.960 | 205.6 | 71.8 | 21.67 | 0.028048 | 0.18394 | 6.362e-05 | 0.071834 | 7.8241 | 71.8 | 5.2563 | 90 | 0 | 1744.5 | 75 | 20.8333 | 21472.5278 | 42 | 22.572 | 0.018426 | 0 | 29668 | 0 | 99 | 22 | 0 | 0 | 0 | 0 | 0
11:49 | 3944 | 0.115 | 0.594 | 1.576 | 4.692 | 298.43 | 1.3112 | 0.021854 | 131.95 | 100.24 | 24.63 | 99.83 | 55.22 | N40.51.29.016 | E14.13.24.960 | 205.6 | 71.8 | 21.85 | 0.029263 | 0.23749 | 6.5876e-05 | 0.089306 | 12.9109 | 71.8 | 5.2563 | 90 | 0 | 1744.5 | 75 | 20.8333 | 21493.3611 | 42 | 15.415 | 0.012584 | 0 | 31192 | 0 | 99 | 22 | 0 | 0 | 0 | 0 | 0
11:49 | 3945 | 0.11 | 1.357 | 1.756 | 4.605 | 144.75 | 0.72101 | 0.012017 | 132.59 | 99.88 | 24.63 | 99.83 | 55.24 | N40.51.29.016 | E14.13.24.960 | 205.6 | 71.8 | 21.61 | 0.015392 | 0.29833 | 4.0361e-05 | 0.10161 | 11.4926 | 71.8 | 5.2563 | 90 | 0 | 1744.5 | 75 | 20.8333 | 21514.1944 | 42 | 15.949 | 0.01302 | 0 | 31080 | 0 | 99 | 22 | 0 | 0 | 0 | 0 | 0
11:49 | 3946 | 0.106 | 2.438 | 1.598 | 4.639 | 83.8913 | 0.69298 | 0.01155 | 131.66 | 99.84 | 24.65 | 99.83 | 55.24 | N40.51.29.016 | E14.13.24.960 | 205.6 | 71.8 | 21.67 | 0.014255 | 0.51515 | 3.5301e-05 | 0.16935 | 5.9373 | 71.8 | 5.2563 | 90 | 0 | 1744.5 | 75 | 20.8333 | 21535.0278 | 42 | 15.937 | 0.01301 | 0 | 31080 | 0 | 99 | 22 | 0 | 0 | 0 | 0 | 0
11:49 | 3947 | 0.102 | 2.208 | 1.528 | 4.715 | 92.2884 | 0.67787 | 0.011298 | 130.42 | 99.86 | 24.64 | 99.84 | 55.25 | N40.51.29.016 | E14.13.24.960 | 205.6 | 71.8 | 21.85 | 0.013418 | 0.45638 | 3.3019e-05 | 0.15042 | 3.5033 | 71.8 | 5.2563 | 90 | 0 | 1761.5 | 75 | 20.8333 | 21555.8611 | 42 | 13.985 | 0.011416 | 0 | 30600 | 0 | 99 | 22 | 0 | 0 | 0 | 0 | 0
11:49 | 3948 | 0.099 | 1.174 | 1.747 | 4.707 | 166.6584 | 0.62938 | 0.01049 | 129.44 | 99.87 | 24.63 | 99.85 | 55.26 | N40.51.29.016 | E14.13.24.960 | 205.6 | 71.8 | 21.61 | 0.012092 | 0.2253 | 3.5051e-05 | 0.076965 | 6.1581 | 71.8 | 5.2563 | 90 | 0 | 1761.5 | 75 | 20.8333 | 21576.6944 | 42 | 14.527 | 0.011859 | 0 | 30091 | 0 | 99 | 22 | 0 | 0 | 0 | 0 | 0
11:49 | 3949 | 0.102 | 0.665 | 1.577 | 4.567 | 275.9469 | 0.61345 | 0.010224 | 128.62 | 99.86 | 24.65 | 99.85 | 55.24 | N40.51.29.016 | E14.13.24.960 | 205.6 | 71.8 | 21.67 | 0.012143 | 0.12439 | 3.0839e-05 | 0.045199 | 5.9267 | 71.8 | 5.2563 | 89.8 | 0 | 1761.5 | 75 | 20.8333 | 21597.5278 | 42 | 18.131 | 0.014801 | 0 | 30010 | 0 | 99 | 22 | 0 | 0 | 0 | 0 | 0
11:49 | 3950 | 0.1 | 0.861 | 1.595 | 4.433 | 220.44 | 0.86218 | 0.01437 | 127.91 | 99.99 | 24.63 | 99.86 | 55.25 | N40.51.29.016 | E14.13.24.960 | 205.6 | 71.8 | 21.85 | 0.016732 | 0.22635 | 4.3838e-05 | 0.079594 | 6.3125 | 71.8 | 5.2563 | 89 | 0 | 1761.5 | 75 | 20.8333 | 21618.3611 | 42 | 14.528 | 0.01186 | 0 | 32272 | 0 | 99 | 22 | 0 | 0 | 0 | 0 | 0
11:49 | 3951 | 0.103 | 1.142 | 1.891 | 4.344 | 170.3825 | 0.64221 | 0.010704 | 127.94 | 99.87 | 24.63 | 99.87 | 55.24 | N40.51.29.016 | E14.13.24.960 | 205.6 | 71.8 | 21.61 | 0.012837 | 0.22363 | 3.8714e-05 | 0.076807 | 6.5138 | 71.8 | 5.2563 | 89 | 0 | 1765 | 75 | 20.8333 | 21639.1944 | 42 | 14.166 | 0.011564 | 0 | 33780 | 0 | 99 | 22 | 0 | 0 | 0 | 0 | 0
11:49 | 3952 | 0.103 | 1.264 | 1.746 | 4.333 | 155.2686 | 0.62369 | 0.010395 | 127.39 | 99.86 | 24.65 | 99.87 | 55.26 | N40.51.29.016 | E14.13.24.960 | 205.6 | 71.8 | 21.67 | 0.012467 | 0.24038 | 3.4714e-05 | 0.081902 | 6.4619 | 71.8 | 5.2563 | 89 | 0 | 1765 | 76 | 21.1111 | 21660.3056 | 42 | 14.068 | 0.011484 | 0 | 33699 | 0 | 99 | 22 | 0 | 0 | 0 | 0 | 0
11:49 | 3953 | 0.101 | 1.311 | 1.539 | 4.318 | 150.3515 | 0.62334 | 0.010389 | 126.52 | 99.86 | 24.64 | 99.88 | 55.27 | N40.51.29.016 | E14.13.24.960 | 205.6 | 71.8 | 21.85 | 0.012218 | 0.24918 | 3.0581e-05 | 0.08455 | 6.3688 | 71.8 | 5.2563 | 89 | 0 | 1765 | 75 | 20.8333 | 21681.1389 | 42 | 14.018 | 0.011443 | 0 | 33618 | 0 | 99 | 22 | 0 | 0 | 0 | 0 | 0
11:49 | 3954 | 0.099 | 1.315 | 1.806 | 4.322 | 150.14 | 0.6175 | 0.010292 | 125.81 | 99.88 | 24.64 | 99.89 | 55.27 | N40.51.29.016 | E14.13.24.960 | 205.6 | 71.8 | 21.61 | 0.011864 | 0.2476 | 3.5551e-05 | 0.083876 | 4.9347 | 71.8 | 5.2563 | 89 | 0 | 1765 | 75.5 | 20.9722 | 21702.1111 | 42.9 | 13.965 | 0.0114 | 0 | 33401 | 0 | 99 | 22 | 0 | 0 | 0 | 0 | 0
11:49 | 3955 | 0.1 | 1.288 | 1.638 | 4.281 | 152.9337 | 0.61985 | 0.010331 | 125.17 | 99.89 | 24.64 | 99.9 | 55.28 | N40.51.29.016 | E14.13.24.960 | 205.6 | 71.8 | 21.67 | 0.012029 | 0.24344 | 3.2367e-05 | 0.082648 | 2.7975 | 71.8 | 5.2563 | 89 | 0 | 1765 | 75.5 | 20.9722 | 21723.0833 | 43 | 14.346 | 0.011711 | 0 | 32420 | 0 | 99 | 22 | 0 | 0 | 0 | 0 | 0
11:49 | 3956 | 0.099 | 0.979 | 1.583 | 4.271 | 196.6222 | 0.61658 | 0.010276 | 124.65 | 99.91 | 24.62 | 99.91 | 55.28 | N40.51.29.016 | E14.13.24.960 | 205.6 | 71.8 | 21.85 | 0.011846 | 0.18406 | 3.1115e-05 | 0.063851 | 3.2063 | 71.8 | 5.2563 | 89 | 0 | 1765 | 75 | 20.8333 | 21743.9167 | 43 | 13.492 | 0.011014 | 0 | 32179 | 0 | 99 | 22 | 0 | 0 | 0 | 0 | 0
11:49 | 3957 | 0.1 | 0.525 | 1.682 | 4.212 | 338.4052 | 0.60033 | 0.010006 | 124.24 | 99.91 | 24.63 | 99.91 | 55.27 | N40.51.29.016 | E14.13.24.960 | 205.6 | 71.8 | 21.61 | 0.01165 | 0.096102 | 3.2189e-05 | 0.036044 | 3.6184 | 71.8 | 5.2563 | 89 | 0 | 1765 | 75 | 20.8333 | 21764.75 | 42.5 | 22.282 | 0.018189 | 0 | 30010 | 0 | 99 | 22 | 0 | 0 | 0 | 0 | 0
11:49 | 3958 | 0.1 | 0.334 | 1.639 | 4.081 | 486.8672 | 0.98903 | 0.016484 | 123.83 | 99.95 | 24.62 | 99.92 | 55.27 | N40.51.29.016 | E14.13.24.960 | 205.6 | 71.8 | 21.67 | 0.019194 | 0.10072 | 5.1675e-05 | 0.041235 | 3.4846 | 71.8 | 5.2563 | 89 | 0 | 1765 | 75 | 20.8333 | 21785.5833 | 42 | 26.844 | 0.021913 | 0 | 30010 | 0 | 99 | 22 | 0 | 0 | 0 | 0 | 0
11:49 | 3959 | 0.103 | 0.28 | 1.529 | 3.992 | 551.5602 | 1.2642 | 0.021069 | 124.43 | 100.29 | 24.63 | 99.92 | 55.27 | N40.51.29.016 | E14.13.24.960 | 205.6 | 71.8 | 21.85 | 0.025269 | 0.10793 | 6.1617e-05 | 0.046512 | 3.5596 | 71.8 | 5.2563 | 89 | 0 | 1765 | 75 | 20.8333 | 21806.4167 | 42 | 27.097 | 0.02212 | 0 | 29957 | 0 | 99 | 22 | 0 | 0 | 0 | 0 | 0
11:49 | 3960 | 0.101 | 0.263 | 1.749 | 3.924 | 580.2864 | 1.2807 | 0.021345 | 126.65 | 100.37 | 24.62 | 99.93 | 55.27 | N40.51.29.016 | E14.13.24.960 | 205.6 | 71.8 | 21.61 | 0.025102 | 0.1027 | 7.1405e-05 | 0.044783 | 3.3913 | 71.8 | 5.2563 | 89 | 0 | 1765 | 75 | 20.8333 | 21827.25 | 42 | 27.037 | 0.022071 | 0 | 29480 | 0 | 99 | 22 | 0 | 0 | 0 | 0 | 0
11:49 | 3961 | 0.1 | 0.27 | 1.515 | 3.869 | 570.8953 | 1.2871 | 0.021452 | 128.19 | 100.37 | 24.62 | 99.94 | 55.28 | N40.51.29.016 | E14.13.24.960 | 205.6 | 71.8 | 21.67 | 0.024979 | 0.10597 | 6.2162e-05 | 0.04575 | 3.3344 | 71.8 | 5.2563 | 89 | 0 | 1743.5 | 75 | 20.8333 | 21848.0833 | 42 | 27.017 | 0.022055 | 0 | 29480 | 0 | 99 | 22 | 0 | 0 | 0 | 0 | 0
11:49 | 3962 | 0.099 | 0.255 | 1.467 | 3.819 | 596.6566 | 1.2815 | 0.021358 | 129.06 | 100.38 | 24.63 | 99.95 | 55.27 | N40.51.29.016 | E14.13.24.960 | 205.6 | 71.8 | 21.85 | 0.024621 | 0.099642 | 5.993e-05 | 0.04358 | 3.2838 | 71.8 | 5.2563 | 89 | 0 | 1743.5 | 74.5 | 20.6944 | 21868.7778 | 42 | 26.881 | 0.021944 | 0 | 29480 | 0 | 99 | 22 | 0 | 0 | 0 | 0 | 0
11:49 | 3963 | 0.098 | 0.252 | 1.706 | 3.778 | 603.4517 | 1.2743 | 0.021238 | 129.85 | 100.37 | 24.61 | 99.96 | 55.28 | N40.51.29.016 | E14.13.24.960 | 205.6 | 71.8 | 21.61 | 0.024235 | 0.097916 | 6.9302e-05 | 0.042846 | 3.2049 | 71.8 | 5.2563 | 89 | 0 | 1743.5 | 74.5 | 20.6944 | 21889.4722 | 41.1 | 26.817 | 0.021891 | 0 | 29636 | 0 | 99 | 22 | 0 | 0 | 0 | 0 | 0
11:49 | 3964 | 0.099 | 0.245 | 1.516 | 3.752 | 613.9575 | 1.2768 | 0.02128 | 130.42 | 100.36 | 24.62 | 99.96 | 55.27 | N40.51.29.016 | E14.13.24.960 | 205.6 | 71.8 | 21.67 | 0.02453 | 0.095382 | 6.1704e-05 | 0.042194 | 3.2088 | 71.8 | 5.2563 | 89 | 0 | 1743.5 | 74 | 20.5556 | 21910.0278 | 41 | 26.721 | 0.021813 | 0 | 29740 | 0 | 99 | 22 | 0 | 0 | 0 | 0 | 0
11:49 | 3965 | 0.097 | 0.243 | 1.646 | 3.714 | 621.1686 | 1.2607 | 0.021012 | 130.84 | 100.37 | 24.62 | 99.97 | 55.28 | N40.51.29.016 | E14.13.24.960 | 205.6 | 71.8 | 21.85 | 0.023732 | 0.093412 | 6.6152e-05 | 0.041178 | 3.1095 | 71.8 | 5.2563 | 89 | 0 | 1743.5 | 74 | 20.5556 | 21930.5833 | 41 | 26.658 | 0.021762 | 0 | 29740 | 0 | 99 | 22 | 0 | 0 | 0 | 0 | 0
11:49 | 3966 | 0.097 | 0.246 | 1.763 | 3.68 | 615.7243 | 1.2512 | 0.020854 | 131.18 | 100.4 | 24.59 | 99.97 | 55.27 | N40.51.29.016 | E14.13.24.960 | 205.6 | 71.8 | 21.61 | 0.023554 | 0.093854 | 7.0321e-05 | 0.041229 | 3.0401 | 71.8 | 5.2563 | 89 | 0 | 1743.5 | 74 | 20.5556 | 21951.1389 | 41 | 26.472 | 0.02161 | 0 | 29740 | 0 | 99 | 22 | 0 | 0 | 0 | 0 | 0
11:49 | 3967 | 0.095 | 0.235 | 1.628 | 3.644 | 639.9286 | 1.2601 | 0.021001 | 131.41 | 100.39 | 24.58 | 99.98 | 55.27 | N40.51.29.016 | E14.13.24.960 | 205.6 | 71.8 | 21.67 | 0.023231 | 0.090291 | 6.5395e-05 | 0.039946 | 2.9606 | 71.8 | 5.2563 | 89 | 0 | 1724.5 | 74 | 20.5556 | 21971.6944 | 41 | 26.428 | 0.021574 | 0 | 29767 | 0 | 99 | 22 | 0 | 0 | 0 | 0 | 0
11:49 | 3968 | 0.096 | 0.229 | 1.903 | 3.584 | 649.7699 | 1.2509 | 0.020848 | 131.67 | 100.4 | 24.61 | 99.99 | 55.24 | N40.51.29.016 | E14.13.24.960 | 205.6 | 71.8 | 21.76 | 0.023304 | 0.087343 | 7.5883e-05 | 0.039054 | 3.0938 | 71.8 | 5.2588 | 89 | 0 | 1724.5 | 74 | 20.5556 | 21992.25 | 41 | 26.348 | 0.021509 | 0 | 30010 | 0 | 99 | 22 | 0 | 0 | 0 | 0 | 0
11:49 | 3969 | 0.096 | 0.221 | 1.786 | 3.546 | 666.1392 | 1.2488 | 0.020814 | 131.86 | 100.39 | 24.6 | 100 | 55.25 | N40.51.29.016 | E14.13.24.960 | 205.6 | 71.8 | 21.52 | 0.023266 | 0.084154 | 7.1101e-05 | 0.03803 | 3.0172 | 71.8 | 5.2563 | 89 | 0 | 1718 | 74 | 20.5556 | 22012.8056 | 41 | 26.361 | 0.021519 | 0 | 29983 | 0 | 99 | 22 | 0 | 0 | 0 | 0 | 0
11:49 | 3970 | 0.096 | 0.234 | 1.795 | 3.511 | 639.9346 | 1.2537 | 0.020896 | 132.06 | 100.41 | 24.6 | 100 | 55.24 | N40.51.29.016 | E14.13.24.960 | 205.6 | 71.8 | 21.58 | 0.023358 | 0.089455 | 7.1741e-05 | 0.039746 | 2.93 | 71.8 | 5.2563 | 89 | 0 | 1718 | 73.5 | 20.4167 | 22033.2222 | 41 | 26.295 | 0.021465 | 0 | 29740 | 0 | 99 | 22 | 0 | 0 | 0 | 0 | 0
11:49 | 3971 | 0.095 | 0.227 | 1.785 | 3.443 | 655.809 | 1.253 | 0.020883 | 132.24 | 100.42 | 24.6 | 100.01 | 55.26 | N40.51.29.016 | E14.13.24.960 | 205.6 | 71.8 | 21.61 | 0.023101 | 0.086727 | 7.1299e-05 | 0.038759 | 3.0655 | 71.8 | 5.2563 | 89 | 0 | 1718 | 73 | 20.2778 | 22053.5 | 41 | 26.073 | 0.021284 | 0 | 29740 | 0 | 99 | 22 | 0 | 0 | 0 | 0 | 0
11:49 | 3972 | 0.095 | 0.223 | 1.839 | 3.394 | 664.0352 | 1.232 | 0.020534 | 132.43 | 100.41 | 24.58 | 100.02 | 55.26 | N40.51.29.016 | E14.13.24.960 | 205.6 | 71.8 | 21.36 | 0.022714 | 0.083773 | 7.2226e-05 | 0.037637 | 2.9771 | 71.8 | 5.2563 | 89 | 0 | 1718 | 73 | 20.2778 | 22073.7778 | 41 | 26.088 | 0.021296 | 0 | 29740 | 0 | 99 | 22 | 0 | 0 | 0 | 0 | 0
11:49 | 3973 | 0.094 | 0.238 | 1.628 | 3.372 | 636.0723 | 1.2348 | 0.02058 | 132.58 | 100.43 | 24.58 | 100.02 | 55.24 | N40.51.29.016 | E14.13.24.960 | 205.6 | 71.8 | 21.42 | 0.022525 | 0.089609 | 6.4083e-05 | 0.039382 | 3.0066 | 71.8 | 5.2563 | 89 | 0 | 1707.5 | 73 | 20.2778 | 22094.0556 | 41 | 26.046 | 0.021262 | 0 | 29660 | 0 | 99 | 22 | 0 | 0 | 0 | 0 | 0
11:49 | 3974 | 0.095 | 0.225 | 1.613 | 3.338 | 659.8631 | 1.2439 | 0.020732 | 132.77 | 100.43 | 24.55 | 100.03 | 55.25 | N40.51.29.016 | E14.13.24.960 | 205.6 | 71.8 | 21.43 | 0.022934 | 0.085342 | 6.3963e-05 | 0.03824 | 2.9184 | 71.8 | 5.2563 | 89 | 0 | 1707.5 | 73 | 20.2778 | 22114.3333 | 41 | 25.924 | 0.021162 | 0 | 28940 | 0 | 99 | 22 | 0 | 0 | 0 | 0 | 0
11:49 | 3975 | 0.096 | 0.231 | 1.815 | 3.312 | 645.7598 | 1.2295 | 0.020491 | 132.93 | 100.43 | 24.54 | 100.04 | 55.25 | N40.51.29.016 | E14.13.24.960 | 205.6 | 71.8 | 21.19 | 0.022905 | 0.086598 | 7.1136e-05 | 0.038622 | 2.8738 | 71.8 | 5.2563 | 89 | 0 | 1707.5 | 73 | 20.2778 | 22134.6111 | 41 | 25.902 | 0.021144 | 0 | 28940 | 0 | 99 | 22 | 0 | 0 | 0 | 0 | 0
11:49 | 3976 | 0.094 | 0.225 | 1.639 | 3.267 | 661.9173 | 1.2232 | 0.020387 | 133.08 | 100.44 | 24.54 | 100.05 | 55.24 | N40.51.29.016 | E14.13.24.960 | 205.6 | 71.8 | 21.25 | 0.022314 | 0.083919 | 6.3911e-05 | 0.037485 | 2.9375 | 71.8 | 5.2563 | 89 | 0 | 1707.5 | 73 | 20.2778 | 22154.8889 | 41 | 25.793 | 0.021056 | 0 | 29264 | 0 | 99 | 22 | 0 | 0 | 0 | 0 | 0
11:49 | 3977 | 0.095 | 0.218 | 1.649 | 3.248 | 674.5963 | 1.2276 | 0.020459 | 133.19 | 100.46 | 24.55 | 100.06 | 55.24 | N40.51.29.016 | E14.13.24.960 | 205.6 | 71.8 | 21.25 | 0.022632 | 0.081598 | 6.4529e-05 | 0.036911 | 2.859 | 71.8 | 5.2563 | 89 | 0 | 1707.5 | 73 | 20.2778 | 22175.1667 | 41 | 25.765 | 0.021033 | 0 | 29480 | 0 | 99 | 22 | 0 | 0 | 0 | 0 | 0
11:49 | 3978 | 0.095 | 0.224 | 1.801 | 3.219 | 661.9296 | 1.2312 | 0.02052 | 133.34 | 100.45 | 24.55 | 100.06 | 55.24 | N40.51.29.016 | E14.13.24.960 | 205.6 | 71.8 | 21.14 | 0.022699 | 0.084094 | 7.0688e-05 | 0.037731 | 2.7979 | 71.8 | 5.2563 | 89 | 0 | 1707.5 | 73 | 20.2778 | 22195.4444 | 41 | 25.756 | 0.021025 | 0 | 29636 | 0 | 99 | 22 | 0 | 0 | 0 | 0 | 0
11:49 | 3979 | 0.095 | 0.216 | 1.575 | 3.191 | 678.9338 | 1.2291 | 0.020485 | 133.46 | 100.46 | 24.56 | 100.07 | 55.27 | N40.51.29.016 | E14.13.24.960 | 205.6 | 71.8 | 21.2 | 0.02266 | 0.080949 | 6.171e-05 | 0.03672 | 2.8974 | 71.8 | 5.2563 | 89 | 0 | 1707.5 | 73 | 20.2778 | 22215.7222 | 41 | 25.803 | 0.021064 | 0 | 29740 | 0 | 99 | 22 | 0 | 0 | 0 | 0 | 0
11:49 | 3980 | 0.097 | 0.208 | 1.676 | 3.18 | 692.2739 | 1.2264 | 0.02044 | 133.61 | 100.46 | 24.57 | 100.08 | 55.27 | N40.51.29.016 | E14.13.24.960 | 205.6 | 71.8 | 21.2 | 0.023087 | 0.077783 | 6.5526e-05 | 0.035934 | 2.8889 | 71.8 | 5.2563 | 89 | 0 | 1707.5 | 73 | 20.2778 | 22236 | 41 | 25.89 | 0.021135 | 0 | 29740 | 0 | 99 | 22 | 0 | 0 | 0 | 0 | 0
11:49 | 3981 | 0.095 | 0.219 | 1.644 | 3.163 | 672.4579 | 1.2337 | 0.020562 | 133.69 | 100.46 | 24.56 | 100.08 | 55.27 | N40.51.29.016 | E14.13.24.960 | 205.6 | 71.8 | 21.15 | 0.022745 | 0.082382 | 6.4656e-05 | 0.037214 | 2.8828 | 71.8 | 5.2563 | 89 | 0 | 1707.5 | 73 | 20.2778 | 22256.2778 | 40.5 | 26.052 | 0.021267 | 0 | 29740 | 0 | 99 | 22 | 0 | 0 | 0 | 0 | 0
11:49 | 3982 | 0.095 | 0.217 | 1.667 | 3.153 | 676.7459 | 1.2379 | 0.020632 | 133.8 | 100.48 | 24.54 | 100.09 | 55.27 | N40.51.29.016 | E14.13.24.960 | 205.6 | 71.8 | 21.21 | 0.022823 | 0.081911 | 6.5786e-05 | 0.037104 | 2.8852 | 71.8 | 5.2563 | 89 | 0 | 1707.5 | 73 | 20.2778 | 22276.5556 | 40 | 26.161 | 0.021356 | 0 | 29740 | 0 | 99 | 22 | 0 | 0 | 0 | 0 | 0
11:50 | 3983 | 0.095 | 0.217 | 1.526 | 3.14 | 676.7303 | 1.2353 | 0.020588 | 133.92 | 100.48 | 24.52 | 100.09 | 55.26 | N40.51.29.016 | E14.13.24.960 | 205.6 | 71.8 | 21.21 | 0.022774 | 0.081735 | 6.0092e-05 | 0.037025 | 2.8754 | 71.8 | 5.2563 | 89 | 0 | 1707.5 | 74 | 20.5556 | 22297.1111 | 40 | 26.267 | 0.021442 | 0 | 29902 | 0 | 99 | 22 | 0 | 0 | 0 | 0 | 0
11:50 | 3984 | 0.094 | 0.217 | 1.661 | 3.116 | 678.9197 | 1.2403 | 0.020672 | 134.04 | 100.5 | 24.53 | 100.1 | 55.28 | N40.51.29.016 | E14.13.24.960 | 205.6 | 71.8 | 21.2 | 0.022626 | 0.082068 | 6.5675e-05 | 0.037057 | 2.9259 | 71.8 | 5.2588 | 89 | 0 | 1707.5 | 74 | 20.5556 | 22317.6667 | 40 | 26.237 | 0.021418 | 0 | 30010 | 0 | 99 | 22 | 0 | 0 | 0 | 0 | 0
11:50 | 3985 | 0.094 | 0.215 | 1.468 | 3.117 | 683.3007 | 1.2441 | 0.020735 | 134.19 | 100.51 | 24.52 | 100.11 | 55.32 | N40.51.41.520 | E14.14.02.400 | 205.6 | 71.8 | 21.26 | 0.022695 | 0.081559 | 5.822e-05 | 0.03693 | 2.8989 | 71.8 | 5.2563 | 89 | 0 | 1707.5 | 74 | 20.5556 | 22338.2222 | 40 | 26.22 | 0.021404 | 0 | 29368 | 0 | 99 | 22 | 0 | 0 | 0 | 0 | 0
11:50 | 3986 | 0.094 | 0.221 | 1.745 | 3.091 | 670.31 | 1.2419 | 0.020698 | 134.34 | 100.53 | 24.51 | 100.12 | 55.34 | N40.51.41.808 | E14.14.02.796 | 205.6 | 76.1 | 21.27 | 0.022655 | 0.083686 | 6.9083e-05 | 0.03758 | 2.8087 | 76.1 | 5.2588 | 89 | 0 | 1707.5 | 73.9 | 20.5278 | 22358.75 | 40 | 26.156 | 0.021352 | 0 | 29070 | 0 | 99 | 22 | 0 | 0 | 0 | 0 | 0
11:50 | 3987 | 0.093 | 0.219 | 1.757 | 3.073 | 676.7501 | 1.2422 | 0.020703 | 134.46 | 100.53 | 24.52 | 100.12 | 55.36 | N40.51.42.072 | E14.14.03.186 | 205.3 | 73.3 | 21.26 | 0.02242 | 0.082951 | 6.9576e-05 | 0.037232 | 2.7638 | 73.3 | 5.2563 | 89 | 0 | 1707.5 | 73 | 20.2778 | 22379.0278 | 40 | 25.896 | 0.02114 | 0 | 29524 | 0 | 99 | 22.6 | 0 | 0 | 0 | 0 | 0
11:50 | 3988 | 0.093 | 0.213 | 1.552 | 3.083 | 690.0078 | 1.2271 | 0.020452 | 134.65 | 100.55 | 24.52 | 100.14 | 55.39 | N40.51.42.360 | E14.14.03.588 | 204.8 | 72.7 | 21.28 | 0.022147 | 0.079698 | 6.0712e-05 | 0.036073 | 2.8345 | 72.7 | 5.2588 | 89 | 0 | 1707.5 | 72.5 | 20.1389 | 22399.1667 | 40 | 25.575 | 0.020878 | 0 | 29098 | 0 | 99 | 23 | 0 | 0 | 0 | 0 | 0
11:50 | 3989 | 0.092 | 0.213 | 1.647 | 3.063 | 692.2494 | 1.2114 | 0.020191 | 134.77 | 100.56 | 24.51 | 100.14 | 55.4 | N40.51.42.624 | E14.14.04.014 | 204.1 | 71.1 | 21.28 | 0.021629 | 0.078679 | 6.3605e-05 | 0.035495 | 2.6166 | 71.1 | 5.2563 | 89 | 0 | 1707.5 | 71 | 19.7222 | 22418.8889 | 40 | 24.958 | 0.020374 | 0 | 28988 | 0 | 99 | 23 | 0 | 0 | 0 | 0 | 0
11:50 | 3990 | 0.094 | 0.223 | 1.685 | 3.045 | 666.0896 | 1.1955 | 0.019925 | 134.84 | 100.54 | 24.51 | 100.16 | 55.42 | N40.51.42.960 | E14.14.04.464 | 203.3 | 70.7 | 21.27 | 0.021809 | 0.081291 | 6.4217e-05 | 0.036407 | 2.6842 | 70.7 | 5.2563 | 89 | 0 | 1707.5 | 71 | 19.7222 | 22438.6111 | 40 | 24.695 | 0.020159 | 0 | 29200 | 0 | 99 | 23 | 0 | 0 | 0 | 0 | 0
11:50 | 3991 | 0.095 | 0.204 | 1.682 | 3.037 | 706.1316 | 1.1699 | 0.019498 | 134.84 | 100.53 | 24.51 | 100.17 | 55.48 | N40.51.43.224 | E14.14.04.932 | 202.4 | 69.9 | 21.3 | 0.021568 | 0.072769 | 6.2727e-05 | 0.033603 | 2.609 | 69.9 | 5.2563 | 89 | 0 | 1707.5 | 71 | 19.7222 | 22458.3333 | 40 | 24.418 | 0.019933 | 0 | 29200 | 0 | 99 | 23 | 0 | 0 | 0 | 0 | 0
11:50 | 3992 | 0.092 | 0.218 | 1.862 | 3.031 | 681.1108 | 1.1576 | 0.019294 | 134.77 | 100.5 | 24.5 | 100.18 | 55.46 | N40.51.43.512 | E14.14.05.424 | 201.4 | 69.2 | 21.31 | 0.020668 | 0.07695 | 6.8714e-05 | 0.034475 | 2.6058 | 69.2 | 5.2563 | 89 | 0 | 1707.5 | 70 | 19.4444 | 22477.7778 | 40 | 24.042 | 0.019626 | 0 | 29200 | 0 | 99 | 23 | 0 | 0 | 0 | 0 | 0
11:50 | 3993 | 0.096 | 0.21 | 1.768 | 3.018 | 689.991 | 1.1399 | 0.018998 | 134.66 | 100.49 | 24.5 | 100.18 | 55.42 | N40.51.43.824 | E14.14.05.946 | 200.4 | 69.8 | 21.3 | 0.021236 | 0.072988 | 6.4243e-05 | 0.033508 | 2.5562 | 69.8 | 5.2563 | 89 | 0 | 1623.5 | 69.5 | 19.3056 | 22497.0833 | 40 | 24.302 | 0.019838 | 0 | 29096 | 0 | 99 | 23 | 0 | 0 | 0 | 0 | 0
11:50 | 3994 | 0.093 | 0.209 | 1.582 | 2.995 | 699.1027 | 1.1535 | 0.019224 | 134.47 | 100.52 | 24.5 | 100.19 | 55.34 | N40.51.44.088 | E14.14.06.498 | 199.3 | 70.1 | 21.43 | 0.020818 | 0.073508 | 5.8171e-05 | 0.033464 | 2.5079 | 70.1 | 5.2588 | 89 | 0 | 1623.5 | 70 | 19.4444 | 22516.5278 | 40 | 24.425 | 0.019939 | 0 | 28530 | 0 | 99 | 23 | 0 | 0 | 0 | 0 | 0
11:50 | 3995 | 0.092 | 0.203 | 1.963 | 2.974 | 715.6096 | 1.1582 | 0.019303 | 134.37 | 100.55 | 24.48 | 100.2 | 55.19 | N40.51.44.400 | E14.14.07.086 | 198.2 | 70.5 | 21.43 | 0.020678 | 0.071688 | 7.2475e-05 | 0.032822 | 2.6268 | 70.5 | 5.2563 | 89 | 0 | 1623.5 | 70.5 | 19.5833 | 22536.1111 | 40 | 24.679 | 0.020146 | 0 | 28882 | 0 | 99 | 23 | 0 | 0 | 0 | 0 | 0
11:50 | 3996 | 0.092 | 0.197 | 1.904 | 2.946 | 730.4141 | 1.1598 | 0.01933 | 134.33 | 100.56 | 24.47 | 100.21 | 55.1 | N40.51.44.640 | E14.14.07.692 | 196.9 | 70.6 | 21.43 | 0.020707 | 0.069667 | 7.0395e-05 | 0.032199 | 2.5172 | 70.6 | 5.2588 | 89 | 0 | 1623.5 | 71 | 19.7222 | 22555.8333 | 40 | 24.91 | 0.020335 | 0 | 28697 | 0 | 99.3 | 23 | 0 | 0 | 0 | 0 | 0
11:50 | 3997 | 0.091 | 0.207 | 1.912 | 2.918 | 708.3645 | 1.1781 | 0.019636 | 134.33 | 100.59 | 24.48 | 100.22 | 54.96 | N40.51.44.952 | E14.14.08.340 | 195.7 | 71.8 | 21.6 | 0.020806 | 0.074362 | 7.1809e-05 | 0.033727 | 2.5808 | 71.8 | 5.2563 | 89 | 0 | 1623.5 | 71.5 | 19.8611 | 22575.6944 | 40 | 25.144 | 0.020526 | 0 | 29124 | 0 | 100 | 23 | 0 | 0 | 0 | 0 | 0
11:50 | 3998 | 0.093 | 0.188 | 2.216 | 2.858 | 751.1046 | 1.197 | 0.01995 | 134.33 | 100.61 | 24.46 | 100.24 | 54.81 | N40.51.45.168 | E14.14.09.084 | 195.7 | 73.9 | 21.6 | 0.021604 | 0.068618 | 8.456e-05 | 0.032313 | 2.591 | 73.9 | 5.2588 | 89 | 0 | 1623.5 | 72 | 20 | 22595.6944 | 40 | 25.35 | 0.020694 | 0 | 29452 | 0 | 100 | 23 | 0 | 0 | 0 | 0 | 0
11:50 | 3999 | 0.092 | 0.195 | 2.173 | 2.846 | 735.4081 | 1.2016 | 0.020027 | 134.33 | 100.63 | 24.47 | 100.25 | 54.64 | N40.51.45.456 | E14.14.09.738 | 194.5 | 72.3 | 21.59 | 0.021454 | 0.071447 | 8.3238e-05 | 0.03313 | 2.6085 | 72.3 | 5.2563 | 89 | 0 | 1679 | 72 | 20 | 22615.6944 | 40 | 25.42 | 0.020751 | 0 | 29480 | 0 | 100 | 23 | 0 | 0 | 0 | 0 | 0
11:50 | 4000 | 0.092 | 0.194 | 2.023 | 2.828 | 737.9065 | 1.2105 | 0.020174 | 134.41 | 100.63 | 24.46 | 100.26 | 54.47 | N40.51.45.696 | E14.14.10.386 | 193.3 | 71.7 | 21.77 | 0.021612 | 0.071603 | 7.8062e-05 | 0.033257 | 2.5806 | 71.7 | 5.2588 | 89 | 0 | 1679 | 71.5 | 19.8611 | 22635.5556 | 40 | 25.177 | 0.020553 | 0 | 28832 | 0 | 100 | 23 | 0 | 0 | 0 | 0 | 0
11:50 | 4001 | 0.092 | 0.199 | 2.23 | 2.775 | 725.1899 | 1.1977 | 0.019961 | 134.49 | 100.65 | 24.44 | 100.27 | 54.28 | N40.51.45.696 | E14.14.10.386 | 193.3 | 71.7 | 21.78 | 0.021384 | 0.072674 | 8.5142e-05 | 0.033482 | 2.5248 | 71.7 | 5.2563 | 89 | 0 | 1679 | 71 | 19.7222 | 22655.2778 | 40 | 24.986 | 0.020397 | 0 | 28940 | 0 | 100 | 23 | 0 | 0 | 0 | 0 | 0
11:50 | 4002 | 0.094 | 0.195 | 2.179 | 2.791 | 730.1651 | 1.193 | 0.019883 | 134.49 | 100.64 | 24.43 | 100.28 | 54.13 | N40.51.45.696 | E14.14.10.386 | 193.3 | 71.7 | 21.77 | 0.021763 | 0.070934 | 8.2869e-05 | 0.033121 | 2.574 | 71.7 | 5.2563 | 89 | 0 | 1679 | 71 | 19.7222 | 22675 | 40 | 24.774 | 0.020224 | 0 | 28400 | 0 | 100 | 23 | 0 | 0 | 0 | 0 | 0
11:50 | 4003 | 0.086 | 0.2 | 2.097 | 2.754 | 737.7488 | 1.1793 | 0.019655 | 134.45 | 100.65 | 24.42 | 100.29 | 53.95 | N40.51.45.696 | E14.14.10.386 | 193.3 | 71.7 | 21.95 | 0.019682 | 0.071917 | 7.8835e-05 | 0.032401 | 2.515 | 71.7 | 5.2563 | 89 | 0 | 1679 | 71 | 19.7222 | 22694.7222 | 40 | 24.934 | 0.020354 | 0 | 28778 | 0 | 100 | 23 | 0 | 0 | 0 | 0 | 0
11:50 | 4004 | 0.094 | 0.196 | 2.282 | 2.746 | 727.5485 | 1.1857 | 0.019761 | 134.45 | 100.67 | 24.43 | 100.3 | 53.74 | N40.51.45.696 | E14.14.10.386 | 193.3 | 71.7 | 21.83 | 0.021629 | 0.07086 | 8.6253e-05 | 0.033032 | 2.6041 | 71.7 | 5.2588 | 89 | 0 | 1679 | 71.5 | 19.8611 | 22714.5833 | 40 | 25.125 | 0.02051 | 0 | 29452 | 0 | 100 | 23 | 0 | 0 | 0 | 0 | 0
11:50 | 4005 | 0.089 | 0.192 | 2.202 | 2.735 | 750.8118 | 1.1955 | 0.019925 | 134.49 | 100.68 | 24.44 | 100.31 | 53.64 | N40.51.45.696 | E14.14.10.386 | 193.3 | 71.7 | 21.82 | 0.020649 | 0.06999 | 8.392e-05 | 0.032272 | 2.6428 | 71.7 | 5.2563 | 89 | 0 | 1679 | 72 | 20 | 22734.5833 | 40 | 25.361 | 0.020703 | 0 | 29200 | 0 | 100 | 23 | 0 | 0 | 0 | 0 | 0
11:50 | 4006 | 0.092 | 0.197 | 1.953 | 2.723 | 730.0157 | 1.2036 | 0.02006 | 134.57 | 100.71 | 24.44 | 100.32 | 53.51 | N40.51.45.696 | E14.14.10.386 | 193.3 | 71.7 | 22 | 0.02149 | 0.0723 | 7.4935e-05 | 0.033416 | 2.5439 | 71.7 | 5.2563 | 89 | 0 | 1679 | 72 | 20 | 22754.5833 | 40 | 25.471 | 0.020793 | 0 | 29228 | 0 | 100 | 23 | 0 | 0 | 0 | 0 | 0
11:50 | 4007 | 0.089 | 0.203 | 2.36 | 2.732 | 722.5114 | 1.2089 | 0.020149 | 134.65 | 100.72 | 24.44 | 100.33 | 53.38 | N40.51.45.696 | E14.14.10.386 | 193.3 | 71.7 | 21.79 | 0.02088 | 0.07483 | 9.0951e-05 | 0.033912 | 2.6485 | 71.7 | 5.2563 | 89 | 0 | 1679 | 73 | 20.2778 | 22774.8611 | 39.6 | 25.717 | 0.020993 | 0 | 29075 | 0 | 100 | 23 | 0 | 0 | 0 | 0 | 0
11:50 | 4008 | 0.087 | 0.192 | 2.176 | 2.713 | 756.0634 | 1.2177 | 0.020294 | 134.68 | 100.74 | 24.43 | 100.35 | 53.26 | N40.51.45.696 | E14.14.10.386 | 193.3 | 71.7 | 21.79 | 0.020559 | 0.071286 | 8.4465e-05 | 0.032636 | 2.4307 | 71.7 | 5.2588 | 89 | 0 | 1679 | 73 | 20.2778 | 22795.1389 | 39 | 25.839 | 0.021093 | 0 | 29556 | 0 | 100 | 23 | 0 | 0 | 0 | 0 | 0
11:50 | 4009 | 0.09 | 0.199 | 2.15 | 2.719 | 729.9327 | 1.224 | 0.020399 | 134.77 | 100.75 | 24.42 | 100.36 | 53.13 | N40.51.45.696 | E14.14.10.386 | 193.3 | 71.7 | 21.97 | 0.021378 | 0.074268 | 8.3889e-05 | 0.033981 | 2.6347 | 71.7 | 5.2563 | 89 | 0 | 1679 | 73 | 20.2778 | 22815.4167 | 39 | 25.856 | 0.021107 | 0 | 29420 | 0 | 100 | 23 | 0 | 0 | 0 | 0 | 0
11:50 | 4010 | 0.086 | 0.179 | 2.322 | 2.688 | 795.8818 | 1.2247 | 0.020411 | 134.8 | 100.76 | 24.42 | 100.37 | 52.98 | N40.51.45.696 | E14.14.10.386 | 193.3 | 71.7 | 21.74 | 0.020439 | 0.066843 | 9.0652e-05 | 0.031177 | 2.6225 | 71.7 | 5.2563 | 89 | 0 | 1679 | 73 | 20.2778 | 22835.6944 | 39 | 25.975 | 0.021204 | 0 | 29686 | 0 | 100 | 23 | 0 | 0 | 0 | 0 | 0
11:50 | 4011 | 0.094 | 0.191 | 2.175 | 2.691 | 740.0599 | 1.2345 | 0.020574 | 134.88 | 100.78 | 24.42 | 100.38 | 52.88 | N40.51.45.696 | E14.14.10.386 | 193.3 | 71.7 | 21.73 | 0.02252 | 0.071894 | 8.5592e-05 | 0.033798 | 2.6479 | 71.7 | 5.2563 | 89 | 0 | 1679 | 73 | 20.2778 | 22855.9722 | 39 | 25.922 | 0.021161 | 0 | 29368 | 0 | 100 | 23 | 0 | 0 | 0 | 0 | 0
11:50 | 4012 | 0.09 | 0.196 | 2.122 | 2.69 | 737.4881 | 1.2245 | 0.020408 | 134.95 | 100.78 | 24.42 | 100.39 | 52.78 | N40.51.45.696 | E14.14.10.386 | 193.3 | 71.7 | 21.91 | 0.021387 | 0.073181 | 8.2832e-05 | 0.033643 | 2.6451 | 71.7 | 5.2563 | 89 | 0 | 1679 | 73 | 20.2778 | 22876.25 | 39 | 25.856 | 0.021107 | 0 | 29480 | 0 | 100 | 23 | 0 | 0 | 0 | 0 | 0
11:50 | 4013 | 0.089 | 0.198 | 2.334 | 2.678 | 734.8974 | 1.232 | 0.020534 | 135 | 100.81 | 24.43 | 100.4 | 52.67 | N40.51.49.608 | E14.14.19.506 | 177.3 | 72.4 | 21.67 | 0.02128 | 0.074382 | 9.1668e-05 | 0.033968 | 2.5409 | 72.4 | 5.2563 | 89 | 0 | 1679 | 73 | 20.2778 | 22896.5278 | 39 | 26.015 | 0.021237 | 0 | 29480 | 0 | 100 | 23 | 0 | 0 | 0 | 0 | 0
11:50 | 4014 | 0.09 | 0.197 | 2.094 | 2.672 | 734.8901 | 1.2307 | 0.020512 | 135 | 100.82 | 24.44 | 100.41 | 52.61 | N40.51.49.920 | E14.14.20.244 | 176.1 | 73.1 | 21.67 | 0.021496 | 0.073928 | 8.2155e-05 | 0.033932 | 2.5284 | 73.1 | 5.2588 | 89 | 0 | 1679 | 73 | 20.2778 | 22916.8056 | 39 | 26.072 | 0.021283 | 0 | 29416 | 0 | 100 | 23 | 0 | 0 | 0 | 0 | 0
11:50 | 4015 | 0.086 | 0.188 | 2.099 | 2.656 | 769.6801 | 1.2381 | 0.020635 | 135.04 | 100.82 | 24.43 | 100.42 | 52.55 | N40.51.49.920 | E14.14.20.244 | 176.1 | 73.1 | 21.85 | 0.020664 | 0.070974 | 8.2845e-05 | 0.03259 | 2.6561 | 73.1 | 5.2563 | 89 | 0 | 1679 | 73 | 20.2778 | 22937.0833 | 39 | 26.045 | 0.021261 | 0 | 29368 | 0 | 100 | 23 | 0 | 0 | 0 | 0 | 0
11:50 | 4016 | 0.089 | 0.186 | 2.334 | 2.654 | 766.8808 | 1.2275 | 0.020459 | 135.04 | 100.85 | 24.44 | 100.43 | 52.47 | N40.51.49.920 | E14.14.20.244 | 176.1 | 73.1 | 21.61 | 0.021202 | 0.069619 | 9.1333e-05 | 0.032429 | 2.6458 | 73.1 | 5.2563 | 89 | 0 | 1679 | 73 | 20.2778 | 22957.3611 | 39 | 25.964 | 0.021195 | 0 | 29075 | 0 | 100 | 23 | 0 | 0 | 0 | 0 | 0
11:50 | 4017 | 0.09 | 0.198 | 2.162 | 2.648 | 732.3029 | 1.2315 | 0.020525 | 135.04 | 100.85 | 24.44 | 100.45 | 52.42 | N40.51.49.920 | E14.14.20.244 | 176.1 | 73.1 | 21.66 | 0.021509 | 0.07435 | 8.4876e-05 | 0.034072 | 2.598 | 73.1 | 5.2563 | 89 | 0 | 1679 | 73 | 20.2778 | 22977.6389 | 39 | 25.801 | 0.021062 | 0 | 29480 | 0 | 100 | 23 | 0 | 0 | 0 | 0 | 0
11:50 | 4018 | 0.089 | 0.198 | 2.186 | 2.627 | 734.8338 | 1.2309 | 0.020516 | 135.01 | 100.86 | 24.44 | 100.46 | 52.41 | N40.51.49.920 | E14.14.20.244 | 176.1 | 73.1 | 21.84 | 0.021261 | 0.074316 | 8.5779e-05 | 0.033938 | 2.5644 | 73.1 | 5.2563 | 89 | 0 | 1679 | 73 | 20.2778 | 22997.9167 | 39 | 25.679 | 0.020962 | 0 | 29480 | 0 | 100 | 23 | 0 | 0 | 0 | 0 | 0
11:50 | 4019 | 0.088 | 0.197 | 2.591 | 2.633 | 739.9958 | 1.2172 | 0.020287 | 135.01 | 100.86 | 24.44 | 100.47 | 52.41 | N40.51.49.920 | E14.14.20.244 | 176.1 | 73.1 | 21.6 | 0.020787 | 0.073115 | 0.00010054 | 0.033325 | 2.4562 | 73.1 | 5.2563 | 89 | 0 | 1679 | 72 | 20 | 23017.9167 | 39 | 25.389 | 0.020726 | 0 | 29452 | 0 | 100 | 23 | 0 | 0 | 0 | 0 | 0
11:50 | 4020 | 0.088 | 0.196 | 2.268 | 2.623 | 742.582 | 1.2056 | 0.020094 | 134.94 | 100.85 | 24.43 | 100.48 | 52.41 | N40.51.49.920 | E14.14.20.244 | 176.1 | 73.1 | 21.65 | 0.02059 | 0.072053 | 8.7168e-05 | 0.032893 | 2.499 | 73.1 | 5.2563 | 89 | 0 | 1679 | 71 | 19.7222 | 23037.6389 | 39 | 25.103 | 0.020492 | 0 | 29200 | 0 | 100 | 23 | 0 | 0 | 0 | 0 | 0
11:50 | 4021 | 0.089 | 0.186 | 2.185 | 2.615 | 766.8406 | 1.1924 | 0.019874 | 134.86 | 100.85 | 24.43 | 100.49 | 52.42 | N40.51.49.920 | E14.14.20.244 | 176.1 | 73.1 | 21.83 | 0.020596 | 0.067629 | 8.3059e-05 | 0.031502 | 2.514 | 73.1 | 5.2563 | 89 | 0 | 1679 | 71 | 19.7222 | 23057.3611 | 39 | 25.102 | 0.020491 | 0 | 29044 | 0 | 100 | 23 | 0 | 0 | 0 | 0 | 0
11:50 | 4022 | 0.09 | 0.191 | 2.526 | 2.584 | 750.5128 | 1.1874 | 0.01979 | 134.75 | 100.85 | 24.44 | 100.5 | 52.45 | N40.51.52.320 | E14.14.26.160 | 167.6 | 70.9 | 21.59 | 0.020739 | 0.069153 | 9.5615e-05 | 0.032053 | 2.4445 | 70.9 | 5.2563 | 89 | 0 | 1679 | 71 | 19.7222 | 23077.0833 | 39 | 24.942 | 0.020361 | 0 | 29264 | 0 | 100 | 23 | 0 | 0 | 0 | 0 | 0
11:50 | 4023 | 0.089 | 0.194 | 2.327 | 2.569 | 745.2139 | 1.1861 | 0.019769 | 134.68 | 100.86 | 24.44 | 100.51 | 52.44 | N40.51.52.608 | E14.14.26.886 | 166.7 | 70.6 | 21.65 | 0.020487 | 0.070164 | 8.7988e-05 | 0.032247 | 2.4514 | 70.6 | 5.2563 | 89 | 0 | 1679 | 71 | 19.7222 | 23096.8056 | 39 | 24.797 | 0.020242 | 0 | 29182 | 0 | 100 | 23 | 0 | 0 | 0 | 0 | 0
11:50 | 4024 | 0.089 | 0.189 | 2.218 | 2.535 | 758.6138 | 1.174 | 0.019567 | 134.53 | 100.84 | 24.47 | 100.51 | 52.42 | N40.51.52.896 | E14.14.27.612 | 165.7 | 70.2 | 21.83 | 0.020278 | 0.067658 | 8.3011e-05 | 0.031354 | 2.4661 | 70.2 | 5.2563 | 89 | 0 | 1679 | 71 | 19.7222 | 23116.5278 | 39 | 24.64 | 0.020114 | 0 | 29044 | 0 | 100 | 23 | 0 | 0 | 0 | 0 | 0
11:50 | 4025 | 0.09 | 0.19 | 2.607 | 2.486 | 753.1882 | 1.1689 | 0.019482 | 134.42 | 100.86 | 24.45 | 100.52 | 52.39 | N40.51.53.184 | E14.14.28.332 | 164.8 | 69.7 | 21.59 | 0.020416 | 0.067721 | 9.7146e-05 | 0.031442 | 2.3406 | 69.7 | 5.2563 | 89 | 0 | 1679 | 70.8 | 19.6667 | 23136.1944 | 39 | 24.379 | 0.019901 | 0 | 29096 | 0 | 100 | 23 | 0 | 0 | 0 | 0 | 0
11:50 | 4026 | 0.09 | 0.193 | 2.37 | 2.447 | 745.1699 | 1.1635 | 0.019391 | 134.32 | 100.86 | 24.42 | 100.53 | 52.35 | N40.51.53.472 | E14.14.29.046 | 163.8 | 69.3 | 21.65 | 0.020321 | 0.068469 | 8.7902e-05 | 0.031631 | 2.2854 | 69.3 | 5.2588 | 89 | 0 | 1679 | 69 | 19.1667 | 23155.3611 | 39 | 24.194 | 0.01975 | 0 | 29044 | 0 | 100 | 23 | 0 | 0 | 0 | 0 | 0
11:50 | 4027 | 0.089 | 0.182 | 2.455 | 2.402 | 778.1277 | 1.153 | 0.019217 | 134.16 | 100.86 | 24.43 | 100.54 | 52.31 | N40.51.53.472 | E14.14.29.046 | 163.8 | 69.3 | 21.83 | 0.019915 | 0.063987 | 9.0237e-05 | 0.030018 | 2.2858 | 69.3 | 5.2563 | 89 | 0 | 1679 | 69 | 19.1667 | 23174.5278 | 39 | 24.045 | 0.019629 | 0 | 28778 | 0 | 100 | 23 | 0 | 0 | 0 | 0 | 0
11:50 | 4028 | 0.089 | 0.18 | 2.628 | 2.342 | 783.9018 | 1.1341 | 0.018902 | 134.01 | 100.84 | 24.45 | 100.54 | 52.3 | N40.51.54.096 | E14.14.30.444 | 162.2 | 68.7 | 21.59 | 0.019589 | 0.062248 | 9.5015e-05 | 0.029308 | 3.1792 | 68.7 | 5.2588 | 89 | 0 | 1679 | 69 | 19.1667 | 23193.6944 | 39 | 23.966 | 0.019564 | 0 | 28373 | 0 | 100 | 23 | 0 | 0 | 0 | 0 | 0
11:50 | 4029 | 0.09 | 0.178 | 2.602 | 2.297 | 786.8317 | 1.1386 | 0.018977 | 133.86 | 100.86 | 24.46 | 100.55 | 52.31 | N40.51.54.096 | E14.14.30.444 | 162.2 | 68.7 | 21.65 | 0.019887 | 0.061799 | 9.4445e-05 | 0.029315 | 11.1075 | 68.7 | 5.2563 | 89 | 0 | 1679 | 69 | 19.1667 | 23212.8611 | 39 | 23.981 | 0.019576 | 0 | 28832 | 0 | 100 | 23 | 0 | 0 | 0 | 0 | 0
11:50 | 4030 | 0.087 | 0.287 | 2.521 | 2.24 | 564.1472 | 1.136 | 0.018933 | 133.76 | 100.85 | 24.46 | 100.56 | 52.31 | N40.51.54.816 | E14.14.31.782 | 160.4 | 68.8 | 21.83 | 0.01918 | 0.099413 | 9.1295e-05 | 0.040814 | 15.0113 | 68.8 | 5.2588 | 89 | 0 | 1679 | 69 | 19.1667 | 23232.0278 | 39 | 18.436 | 0.01505 | 0 | 28940 | 0 | 100 | 23 | 0 | 0 | 0 | 0 | 0
11:50 | 4031 | 0.087 | 1.431 | 2.803 | 2.207 | 139.7531 | 0.9885 | 0.016475 | 133.61 | 100.81 | 24.47 | 100.56 | 52.29 | N40.51.55.200 | E14.14.32.430 | 159.5 | 70.3 | 21.59 | 0.01669 | 0.43132 | 8.8327e-05 | 0.14414 | 13.9514 | 70.3 | 5.2563 | 89 | 0 | 1679 | 69 | 19.1667 | 23251.1944 | 39 | 14.001 | 0.011429 | 0 | 36114 | 0 | 100 | 23 | 0 | 0 | 0 | 0 | 0
11:50 | 4032 | 0.087 | 3.158 | 2.534 | 2.186 | 65.9005 | 0.63496 | 0.010583 | 133.08 | 100.6 | 24.46 | 100.57 | 52.27 | N40.51.55.608 | E14.14.33.090 | 158.6 | 71.5 | 21.65 | 0.010721 | 0.61142 | 5.1292e-05 | 0.19793 | 9.028 | 71.5 | 5.2588 | 89 | 0 | 1679 | 70.7 | 19.6389 | 23270.8333 | 40 | 13.066 | 0.010666 | 0 | 40316 | 0 | 100 | 23 | 0 | 0 | 0 | 0 | 0
11:50 | 4033 | 0.085 | 3.681 | 2.446 | 2.149 | 56.9208 | 0.51092 | 0.0085153 | 131.54 | 100.56 | 24.48 | 100.58 | 52.25 | N40.51.55.608 | E14.14.33.090 | 158.6 | 71.5 | 21.83 | 0.0084279 | 0.57345 | 3.9838e-05 | 0.18483 | 3.8689 | 71.5 | 5.2563 | 89 | 0 | 1679 | 72 | 20 | 23290.8333 | 40 | 12.002 | 0.0097976 | 0 | 29420 | 0 | 100 | 23 | 0 | 0 | 0 | 0 | 0
11:50 | 4034 | 0.086 | 2.365 | 2.883 | 2.122 | 86.93 | 0.50191 | 0.0083652 | 129.71 | 100.54 | 24.49 | 100.59 | 52.21 | N40.51.55.608 | E14.14.33.090 | 158.6 | 71.5 | 21.59 | 0.0083767 | 0.36194 | 4.6128e-05 | 0.11817 | 3.9798 | 71.5 | 5.2588 | 89 | 0 | 1679 | 72 | 20 | 23310.8333 | 40 | 12.905 | 0.010535 | 0 | 29686 | 0 | 100 | 23 | 0 | 0 | 0 | 0 | 0
11:50 | 4035 | 0.087 | 0.918 | 3.061 | 2.214 | 210.5729 | 0.51755 | 0.0086258 | 128.35 | 100.55 | 24.48 | 100.59 | 52.13 | N40.51.56.856 | E14.14.35.070 | 155.8 | 73.4 | 21.65 | 0.0087381 | 0.14487 | 5.0502e-05 | 0.049965 | 3.185 | 73.4 | 5.2563 | 89 | 0 | 1715 | 72 | 20 | 23330.8333 | 39.7 | 24.045 | 0.019629 | 0 | 29524 | 0 | 100 | 23 | 0 | 0 | 0 | 0 | 0
11:50 | 4036 | 0.087 | 0.382 | 3.166 | 2.341 | 450.0724 | 1.135 | 0.018917 | 127.11 | 100.72 | 24.51 | 100.6 | 52.07 | N40.51.57.288 | E14.14.35.736 | 154.9 | 74 | 21.83 | 0.019164 | 0.13221 | 0.00011455 | 0.051138 | 2.9124 | 74 | 5.2588 | 89 | 0 | 1715 | 72 | 20 | 23350.8333 | 39 | 26.06 | 0.021273 | 0 | 29314 | 0 | 100 | 23 | 0 | 0 | 0 | 0 | 0
11:50 | 4037 | 0.088 | 0.257 | 3.403 | 2.395 | 611.4575 | 1.2333 | 0.020555 | 127.75 | 100.99 | 24.52 | 100.61 | 52.01 | N40.51.57.720 | E14.14.36.408 | 153.9 | 74.4 | 21.59 | 0.021063 | 0.096648 | 0.00013379 | 0.040876 | 2.9397 | 74.4 | 5.2563 | 89 | 0 | 1715 | 74 | 20.5556 | 23371.3889 | 39 | 26.595 | 0.02171 | 0 | 29452 | 0 | 100 | 23 | 0 | 0 | 0 | 0 | 0
11:50 | 4038 | 0.089 | 0.22 | 3.024 | 2.332 | 682.5333 | 1.2586 | 0.020977 | 128.99 | 101.03 | 24.51 | 100.62 | 51.94 | N40.51.58.128 | E14.14.37.092 | 152.9 | 74.7 | 21.65 | 0.021739 | 0.084432 | 0.00012133 | 0.037362 | 2.7275 | 74.7 | 5.2563 | 89 | 0 | 1715 | 74 | 20.5556 | 23391.9444 | 39 | 26.919 | 0.021975 | 0 | 29524 | 0 | 100 | 23 | 0 | 0 | 0 | 0 | 0
11:50 | 4039 | 0.088 | 0.219 | 2.868 | 2.256 | 686.976 | 1.2787 | 0.021312 | 129.97 | 101.06 | 24.52 | 100.63 | 51.9 | N40.51.58.536 | E14.14.37.800 | 151.9 | 74.7 | 21.83 | 0.021838 | 0.085388 | 0.00011691 | 0.037712 | 2.5964 | 74.7 | 5.2563 | 89 | 0 | 1759.5 | 74.6 | 20.7222 | 23412.6667 | 39 | 27.044 | 0.022077 | 0 | 29740 | 0 | 100 | 23 | 0 | 0 | 0 | 0 | 0
11:50 | 4040 | 0.087 | 0.196 | 2.986 | 2.169 | 745.1399 | 1.2867 | 0.021445 | 130.58 | 101.09 | 24.54 | 100.64 | 51.81 | N40.51.58.944 | E14.14.38.496 | 150.8 | 74.5 | 21.59 | 0.021724 | 0.076898 | 0.00012248 | 0.034981 | 2.5688 | 74.5 | 5.2588 | 89 | 0 | 1759.5 | 75 | 20.8333 | 23433.5 | 39 | 27.016 | 0.022054 | 0 | 29902 | 0 | 100 | 23 | 0 | 0 | 0 | 0 | 0
11:50 | 4041 | 0.085 | 0.186 | 2.801 | 2.098 | 778.0692 | 1.2789 | 0.021316 | 130.95 | 101.1 | 24.55 | 100.65 | 51.75 | N40.51.59.376 | E14.14.39.180 | 149.8 | 74.1 | 21.65 | 0.021097 | 0.072534 | 0.0001142 | 0.033296 | 2.5974 | 74.1 | 5.2563 | 89 | 0 | 1759.5 | 75 | 20.8333 | 23454.3333 | 39 | 27.059 | 0.022089 | 0 | 29929 | 0 | 100 | 23 | 0 | 0 | 0 | 0 | 0
11:50 | 4042 | 0.088 | 0.18 | 2.558 | 2.058 | 786.7463 | 1.2794 | 0.021324 | 131.22 | 101.12 | 24.56 | 100.67 | 51.68 | N40.51.59.808 | E14.14.39.870 | 148.8 | 74.4 | 21.83 | 0.02185 | 0.070221 | 0.00010433 | 0.03294 | 2.6317 | 74.4 | 5.2563 | 89 | 0 | 1759.5 | 75 | 20.8333 | 23475.1667 | 38 | 27.12 | 0.022139 | 0 | 29821 | 0 | 100 | 23 | 0 | 0 | 0 | 0 | 0
11:50 | 4043 | 0.086 | 0.184 | 2.842 | 2.003 | 780.9277 | 1.2841 | 0.021402 | 131.29 | 101.12 | 24.56 | 100.68 | 51.62 | N40.52.00.240 | E14.14.40.560 | 147.9 | 74.5 | 21.59 | 0.021431 | 0.072044 | 0.00011634 | 0.033307 | 2.5675 | 74.5 | 5.2563 | 89 | 0 | 1759.5 | 75 | 20.8333 | 23496 | 38 | 27.148 | 0.022162 | 0 | 29957 | 0 | 100 | 23 | 0 | 0 | 0 | 0 | 0
11:51 | 4044 | 0.087 | 0.187 | 2.696 | 1.959 | 769.5156 | 1.2821 | 0.021368 | 131.33 | 101.12 | 24.56 | 100.69 | 51.57 | N40.52.00.672 | E14.14.41.244 | 147.9 | 74.5 | 21.65 | 0.021646 | 0.073103 | 0.00011019 | 0.033747 | 2.5906 | 74.5 | 5.2563 | 89 | 0 | 1759.5 | 75 | 20.8333 | 23516.8333 | 38 | 27.327 | 0.022308 | 0 | 30145 | 0 | 100 | 23 | 0 | 0 | 0 | 0 | 0
11:51 | 4045 | 0.084 | 0.182 | 2.579 | 1.918 | 792.6094 | 1.2883 | 0.021471 | 131.33 | 101.13 | 24.55 | 100.7 | 51.51 | N40.52.01.080 | E14.14.41.922 | 147.9 | 74.4 | 21.83 | 0.021001 | 0.071493 | 0.00010591 | 0.03292 | 2.5219 | 74.4 | 5.2563 | 89 | 0 | 1771.5 | 75 | 20.8333 | 23537.6667 | 38 | 27.427 | 0.022389 | 0 | 30010 | 0 | 100 | 23 | 0 | 0 | 0 | 0 | 0
11:51 | 4046 | 0.083 | 0.184 | 2.735 | 1.879 | 789.6555 | 1.295 | 0.021584 | 131.37 | 101.14 | 24.58 | 100.71 | 51.43 | N40.52.01.512 | E14.14.42.606 | 147.9 | 74.4 | 21.59 | 0.02086 | 0.072658 | 0.00011291 | 0.033217 | 2.4887 | 74.4 | 5.2563 | 89 | 0 | 1771.5 | 75.5 | 20.9722 | 23558.6389 | 38 | 27.559 | 0.022497 | 0 | 30037 | 0 | 100 | 23 | 0 | 0 | 0 | 0 | 0
11:51 | 4047 | 0.086 | 0.173 | 2.532 | 1.843 | 814.0093 | 1.2996 | 0.021659 | 131.4 | 101.16 | 24.59 | 100.72 | 51.43 | N40.52.01.944 | E14.14.43.290 | 147.9 | 74.4 | 21.65 | 0.021689 | 0.068553 | 0.0001049 | 0.032335 | 2.4871 | 74.4 | 5.2588 | 89 | 0 | 1771.5 | 76 | 21.1111 | 23579.75 | 38 | 27.641 | 0.022564 | 0 | 29880 | 0 | 100 | 23 | 0 | 0 | 0 | 0 | 0
11:51 | 4048 | 0.084 | 0.17 | 2.468 | 1.805 | 830.0158 | 1.3076 | 0.021793 | 131.44 | 101.16 | 24.58 | 100.72 | 51.48 | N40.52.02.352 | E14.14.43.974 | 147.9 | 74.4 | 21.83 | 0.021316 | 0.06778 | 0.00010288 | 0.031906 | 2.6417 | 74.4 | 5.2563 | 89 | 0 | 1771.5 | 76 | 21.1111 | 23600.8611 | 38 | 27.729 | 0.022636 | 0 | 30280 | 0 | 100 | 23 | 0 | 0 | 0 | 0 | 0
11:51 | 4049 | 0.084 | 0.171 | 3.091 | 1.769 | 826.7908 | 1.3017 | 0.021695 | 131.45 | 101.17 | 24.59 | 100.73 | 51.55 | N40.52.02.784 | E14.14.44.658 | 147.9 | 74.4 | 21.58 | 0.02122 | 0.067872 | 0.00012827 | 0.031888 | 2.4572 | 74.4 | 5.2563 | 89 | 0 | 1771.5 | 76 | 21.1111 | 23621.9722 | 38 | 27.782 | 0.022679 | 0 | 30280 | 0 | 100 | 23 | 0 | 0 | 0 | 0 | 0
11:51 | 4050 | 0.085 | 0.184 | 2.59 | 1.742 | 783.827 | 1.3108 | 0.021847 | 131.49 | 101.19 | 24.58 | 100.74 | 51.61 | N40.52.03.216 | E14.14.45.336 | 147.9 | 74.4 | 21.64 | 0.021623 | 0.073545 | 0.00010823 | 0.033875 | 2.5653 | 74.4 | 5.2563 | 89 | 0 | 1771.5 | 76 | 21.1111 | 23643.0833 | 38 | 27.769 | 0.022669 | 0 | 29880 | 0 | 100 | 23 | 0 | 0 | 0 | 0 | 0
11:51 | 4051 | 0.084 | 0.167 | 2.46 | 1.704 | 839.9827 | 1.3065 | 0.021776 | 131.45 | 101.19 | 24.59 | 100.75 | 51.69 | N40.52.03.648 | E14.14.46.020 | 147.9 | 74.4 | 21.83 | 0.021299 | 0.06653 | 0.00010246 | 0.031504 | 2.559 | 74.4 | 5.2563 | 89 | 0 | 1771.5 | 76 | 21.1111 | 23664.1944 | 38 | 27.634 | 0.022558 | 0 | 30280 | 0 | 100 | 23 | 0 | 0 | 0 | 0 | 0
11:51 | 4052 | 0.084 | 0.178 | 2.654 | 1.675 | 804.7822 | 1.3069 | 0.021782 | 131.34 | 101.21 | 24.59 | 100.76 | 51.76 | N40.52.04.080 | E14.14.46.704 | 147.9 | 74.4 | 21.58 | 0.021305 | 0.070933 | 0.00011057 | 0.032894 | 2.5717 | 74.4 | 5.2563 | 89 | 0 | 1771.5 | 76 | 21.1111 | 23685.3056 | 38 | 27.464 | 0.02242 | 0 | 30226 | 0 | 100 | 23 | 0 | 0 | 0 | 0 | 0
11:51 | 4053 | 0.083 | 0.181 | 2.435 | 1.647 | 798.7052 | 1.2939 | 0.021565 | 131.23 | 101.22 | 24.61 | 100.77 | 51.78 | N40.52.04.488 | E14.14.47.388 | 147.9 | 74.4 | 21.64 | 0.020841 | 0.07141 | 0.00010044 | 0.032815 | 2.4675 | 74.4 | 5.2563 | 89 | 0 | 1771.5 | 76 | 21.1111 | 23706.4167 | 38 | 27.342 | 0.02232 | 0 | 29767 | 0 | 100 | 23 | 0 | 0 | 0 | 0 | 0
11:51 | 4054 | 0.084 | 0.182 | 2.386 | 1.616 | 792.7194 | 1.2906 | 0.021509 | 131.12 | 101.21 | 24.6 | 100.77 | 51.82 | N40.52.04.488 | E14.14.47.388 | 147.9 | 74.4 | 21.83 | 0.021038 | 0.07162 | 9.8162e-05 | 0.032979 | 2.323 | 74.4 | 5.2563 | 89 | 0 | 1755.5 | 76 | 21.1111 | 23727.5278 | 38 | 27.281 | 0.02227 | 0 | 29605 | 0 | 100 | 23 | 0 | 0 | 0 | 0 | 0
11:51 | 4055 | 0.083 | 0.175 | 2.435 | 1.576 | 817.2737 | 1.2766 | 0.021277 | 131.01 | 101.21 | 24.61 | 100.78 | 51.83 | N40.52.04.488 | E14.14.47.388 | 147.9 | 74.4 | 21.58 | 0.020563 | 0.068121 | 9.9096e-05 | 0.031641 | 2.3816 | 74.4 | 5.2563 | 89 | 0 | 1751.5 | 75.8 | 21.0556 | 23748.5833 | 37.9 | 27.165 | 0.022176 | 0 | 30010 | 0 | 100 | 23 | 0 | 0 | 0 | 0 | 0
11:51 | 4056 | 0.082 | 0.161 | 2.378 | 1.554 | 867.6342 | 1.2758 | 0.021263 | 130.86 | 101.19 | 24.6 | 100.79 | 51.84 | N40.52.04.488 | E14.14.47.388 | 147.9 | 74.4 | 21.64 | 0.020302 | 0.062631 | 9.6713e-05 | 0.029782 | 2.3336 | 74.4 | 5.2563 | 89 | 0 | 1751.5 | 75 | 20.8333 | 23769.4167 | 37 | 26.964 | 0.022011 | 0 | 29957 | 0 | 100 | 23 | 0 | 0 | 0 | 0 | 0
11:51 | 4057 | 0.084 | 0.166 | 2.634 | 1.507 | 843.3995 | 1.2715 | 0.021191 | 130.68 | 101.21 | 24.62 | 100.79 | 51.84 | N40.52.04.488 | E14.14.47.388 | 147.9 | 74.4 | 21.82 | 0.020727 | 0.064358 | 0.00010676 | 0.030537 | 2.2498 | 74.4 | 5.2588 | 89 | 0 | 1738.5 | 75 | 20.8333 | 23790.25 | 37 | 26.8 | 0.021878 | 0 | 29340 | 0 | 100 | 23 | 0 | 0 | 0 | 0 | 0
11:51 | 4058 | 0.083 | 0.164 | 2.734 | 1.455 | 853.6283 | 1.2609 | 0.021016 | 130.41 | 101.21 | 24.62 | 100.8 | 51.84 | N40.52.04.488 | E14.14.47.388 | 147.9 | 74.4 | 21.58 | 0.020311 | 0.063055 | 0.0001099 | 0.02992 | 2.2633 | 74.4 | 5.2588 | 89 | 0 | 1731 | 74.2 | 20.6111 | 23810.8611 | 37 | 26.573 | 0.021692 | 0 | 29636 | 0 | 100 | 23 | 0 | 0 | 0 | 0 | 0
11:51 | 4059 | 0.08 | 0.159 | 2.364 | 1.378 | 882.1692 | 1.2563 | 0.020938 | 130.26 | 101.21 | 24.63 | 100.81 | 51.84 | N40.52.04.488 | E14.14.47.388 | 147.9 | 74.4 | 21.64 | 0.019504 | 0.060907 | 9.4674e-05 | 0.028844 | 2.3015 | 74.4 | 5.2563 | 89 | 0 | 1731 | 74 | 20.5556 | 23831.4167 | 37 | 26.417 | 0.021565 | 0 | 29902 | 0 | 100 | 23 | 0 | 0 | 0 | 0 | 0
11:51 | 4060 | 0.079 | 0.165 | 2.239 | 1.303 | 864.1088 | 1.238 | 0.020633 | 130 | 101.21 | 24.63 | 100.82 | 51.85 | N40.52.04.488 | E14.14.47.388 | 147.9 | 74.4 | 21.82 | 0.01898 | 0.062284 | 8.8361e-05 | 0.029018 | 4.8555 | 74.4 | 5.2588 | 89 | 0 | 1710 | 73.8 | 20.5 | 23851.9167 | 37 | 26.162 | 0.021357 | 0 | 29552 | 0 | 100 | 23 | 0 | 0 | 0 | 0 | 0
11:51 | 4061 | 0.081 | 0.167 | 2.282 | 1.218 | 850.22 | 1.2387 | 0.020644 | 129.7 | 101.2 | 24.64 | 100.82 | 51.86 | N40.52.04.488 | E14.14.47.388 | 147.9 | 74.4 | 21.58 | 0.019471 | 0.063074 | 9.0108e-05 | 0.02951 | 16.2375 | 74.4 | 5.2563 | 89 | 0 | 1695 | 73 | 20.2778 | 23872.1944 | 37 | 25.95 | 0.021184 | 0 | 29452 | 0 | 100 | 23 | 0 | 0 | 0 | 0 | 0
11:51 | 4062 | 0.079 | 0.45 | 2.451 | 1.144 | 399.1527 | 1.2285 | 0.020474 | 129.47 | 101.19 | 24.64 | 100.83 | 51.84 | N40.52.04.488 | E14.14.47.388 | 147.9 | 74.4 | 21.64 | 0.018834 | 0.16856 | 9.5984e-05 | 0.062427 | 21.3125 | 74.4 | 5.2563 | 89 | 0 | 1695.5 | 73 | 20.2778 | 23892.4722 | 37 | 18.048 | 0.014733 | 0 | 41571 | 0 | 100 | 22.9 | 0 | 0 | 0 | 0 | 0
11:51 | 4063 | 0.078 | 2.369 | 5.993 | 1.11 | 87.0704 | 0.90417 | 0.015069 | 129.21 | 101.13 | 24.65 | 100.83 | 51.82 | N40.52.04.488 | E14.14.47.388 | 147.9 | 74.4 | 21.82 | 0.013687 | 0.65312 | 0.00017274 | 0.21254 | 25.4433 | 74.4 | 5.2563 | 89 | 0 | 1695.5 | 73 | 20.2778 | 23912.75 | 37.9 | 14.253 | 0.011635 | 0 | 49230 | 0 | 100 | 22.3 | 0 | 0 | 0 | 0 | 0
11:51 | 4064 | 0.077 | 4.729 | 14.32 | 1.068 | 44.8168 | 0.61739 | 0.01029 | 128.32 | 100.86 | 24.66 | 100.84 | 51.82 | N40.52.04.488 | E14.14.47.388 | 147.9 | 74.4 | 21.58 | 0.0092257 | 0.89024 | 0.00028184 | 0.28503 | 27.1045 | 74.4 | 5.2563 | 89 | 0 | 1695.5 | 73 | 20.2778 | 23933.0278 | 38 | 13.791 | 0.011258 | 0 | 49360 | 0 | 100 | 22.5 | 0 | 0 | 0 | 0 | 0
11:51 | 4065 | 0.077 | 5.947 | 20.23 | 1.033 | 35.9544 | 0.59448 | 0.009908 | 126.93 | 100.84 | 24.66 | 100.84 | 51.8 | N40.52.04.488 | E14.14.47.388 | 147.9 | 74.4 | 21.64 | 0.0088834 | 1.078 | 0.00038338 | 0.34401 | 27.9673 | 74.4 | 5.2563 | 89 | 0 | 1695.5 | 73 | 20.2778 | 23953.3056 | 38 | 13.755 | 0.011229 | 0 | 49016 | 0 | 100 | 22 | 0 | 0 | 0 | 0 | 0
11:51 | 4066 | 0.077 | 6.497 | 23.29 | 0.985 | 33.0293 | 0.58317 | 0.0097194 | 125.42 | 100.81 | 24.68 | 100.85 | 51.79 | N40.52.04.488 | E14.14.47.388 | 147.9 | 74.4 | 21.79 | 0.0087143 | 1.1553 | 0.00043297 | 0.36827 | 28.4365 | 74.4 | 5.2563 | 89 | 0 | 1695.5 | 73 | 20.2778 | 23973.5833 | 38 | 13.783 | 0.011251 | 0 | 48374 | 0 | 100 | 22.5 | 0 | 0 | 0 | 0 | 0
11:51 | 4067 | 0.077 | 6.71 | 24.51 | 0.972 | 32.0236 | 0.58395 | 0.0097324 | 124 | 100.81 | 24.68 | 100.86 | 51.79 | N40.52.04.488 | E14.14.47.388 | 147.9 | 74.4 | 21.55 | 0.008726 | 1.1947 | 0.00045626 | 0.38072 | 28.8559 | 74.4 | 5.2563 | 89 | 0 | 1695.5 | 73 | 20.2778 | 23993.8611 | 38 | 13.857 | 0.011312 | 0 | 49204 | 0 | 100 | 22.3 | 0 | 0 | 0 | 0 | 0
11:51 | 4068 | 0.078 | 6.788 | 26.76 | 1.016 | 31.6661 | 0.58731 | 0.0097886 | 123.02 | 100.81 | 24.67 | 100.86 | 51.78 | N40.52.04.488 | E14.14.47.388 | 147.9 | 74.4 | 21.61 | 0.0088903 | 1.2156 | 0.00050102 | 0.38737 | 29.6559 | 74.4 | 5.2563 | 89 | 0 | 1695.5 | 73 | 20.2778 | 24014.1389 | 38 | 13.932 | 0.011373 | 0 | 48186 | 0 | 100 | 22 | 0 | 0 | 0 | 0 | 0
11:51 | 4069 | 0.079 | 6.78 | 32.28 | 1.193 | 31.6973 | 0.59655 | 0.0099424 | 122.08 | 100.81 | 24.67 | 100.86 | 51.77 | N40.52.04.488 | E14.14.47.388 | 147.9 | 74.4 | 21.64 | 0.0091458 | 1.2333 | 0.00061387 | 0.39306 | 30.859 | 74.4 | 5.2563 | 89 | 0 | 1710 | 73 | 20.2778 | 24034.4167 | 38 | 14.033 | 0.011456 | 0 | 49312 | 0 | 100 | 22 | 0 | 0 | 0 | 0 | 0
11:51 | 4070 | 0.082 | 6.876 | 39.4 | 1.649 | 31.2599 | 0.60489 | 0.010081 | 121.27 | 100.85 | 24.66 | 100.87 | 51.76 | N40.52.04.488 | E14.14.47.388 | 147.9 | 74.4 | 21.4 | 0.0096258 | 1.2682 | 0.00075974 | 0.4043 | 31.7309 | 74.4 | 5.2563 | 89 | 0 | 1711 | 73 | 20.2778 | 24054.6944 | 38 | 14.157 | 0.011557 | 0 | 50336 | 0 | 100 | 22 | 0 | 0 | 0 | 0 | 0
11:51 | 4071 | 0.079 | 6.961 | 45.21 | 2.341 | 30.9071 | 0.62254 | 0.010376 | 120.67 | 100.85 | 24.66 | 100.87 | 51.74 | N40.52.04.488 | E14.14.47.388 | 147.9 | 74.4 | 21.46 | 0.0095443 | 1.3214 | 0.00089722 | 0.42101 | 23.4912 | 74.4 | 5.2563 | 89 | 0 | 1707 | 73 | 20.2778 | 24074.9722 | 38 | 14.176 | 0.011572 | 0 | 50332 | 0 | 100 | 22 | 0 | 0 | 0 | 0 | 0
11:51 | 4072 | 0.081 | 6.997 | 48.82 | 3.022 | 30.7467 | 0.63691 | 0.010615 | 120.07 | 100.85 | 24.67 | 100.88 | 51.73 | N40.52.04.488 | E14.14.47.388 | 147.9 | 74.4 | 21.47 | 0.010012 | 1.3589 | 0.00099122 | 0.43305 | 23.1619 | 74.4 | 5.2588 | 89 | 0 | 1707 | 73 | 20.2778 | 24095.25 | 38 | 13.539 | 0.011052 | 0 | 41164 | 0 | 100 | 22 | 0 | 0 | 0 | 0 | 0
11:51 | 4073 | 0.083 | 6.006 | 46.94 | 3.547 | 35.5805 | 0.54332 | 0.0090553 | 119.47 | 100.83 | 24.67 | 100.88 | 51.72 | N40.52.04.488 | E14.14.47.388 | 147.9 | 74.4 | 21.22 | 0.0087515 | 0.99499 | 0.000813 | 0.3178 | 22.4588 | 74.4 | 5.2563 | 89 | 0 | 1707 | 73 | 20.2778 | 24115.5278 | 38 | 13.489 | 0.011011 | 0 | 33163 | 0 | 100 | 22 | 0 | 0 | 0 | 0 | 0
11:51 | 4074 | 0.085 | 5.06 | 42.52 | 3.956 | 41.9277 | 0.62865 | 0.010478 | 118.98 | 100.81 | 24.66 | 100.88 | 51.74 | N40.52.04.488 | E14.14.47.388 | 147.9 | 74.4 | 21.28 | 0.01037 | 0.96993 | 0.00085212 | 0.3107 | 20.3247 | 74.4 | 5.2563 | 89 | 0 | 1707 | 72.4 | 20.1111 | 24135.6389 | 38 | 13.639 | 0.011134 | 0 | 43831 | 0 | 100 | 22 | 0 | 0 | 0 | 0 | 0
11:51 | 4075 | 0.088 | 4.974 | 44.24 | 4.239 | 42.5986 | 0.6191 | 0.010318 | 118.42 | 100.86 | 24.65 | 100.88 | 51.74 | N40.52.04.488 | E14.14.47.388 | 147.9 | 74.4 | 21.29 | 0.010573 | 0.93895 | 0.00087311 | 0.30104 | 20.271 | 74.4 | 5.2588 | 89 | 0 | 1688.5 | 72 | 20 | 24155.6389 | 38 | 12.869 | 0.010505 | 0 | 38959 | 0 | 100 | 22 | 0 | 0 | 0 | 0 | 0
11:51 | 4076 | 0.091 | 4.792 | 42.9 | 4.367 | 44.124 | 0.57987 | 0.0096645 | 118 | 100.83 | 24.65 | 100.88 | 51.74 | N40.52.04.488 | E14.14.47.388 | 147.9 | 74.4 | 21.14 | 0.010241 | 0.84728 | 0.00079302 | 0.272 | 20.2142 | 74.4 | 5.2563 | 89 | 0 | 1688.5 | 72 | 20 | 24175.6389 | 38 | 12.951 | 0.010572 | 0 | 41170 | 0 | 100 | 22 | 0 | 0 | 0 | 0 | 0
11:51 | 4077 | 0.095 | 4.81 | 41.42 | 4.383 | 43.9301 | 0.57585 | 0.0095975 | 117.52 | 100.83 | 24.64 | 100.88 | 51.74 | N40.52.04.488 | E14.14.47.388 | 147.9 | 74.4 | 21.2 | 0.010617 | 0.84457 | 0.00076035 | 0.27133 | 21.9996 | 74.4 | 5.2563 | 89 | 0 | 1676.5 | 72 | 20 | 24195.6389 | 38 | 12.902 | 0.010532 | 0 | 41030 | 0 | 100 | 22 | 0 | 0 | 0 | 0 | 0
11:51 | 4078 | 0.094 | 4.976 | 40.99 | 4.377 | 42.5319 | 0.55637 | 0.0092728 | 117.03 | 100.84 | 24.62 | 100.88 | 51.76 | N40.52.04.488 | E14.14.47.388 | 147.9 | 74.4 | 21.21 | 0.010149 | 0.84416 | 0.000727 | 0.27097 | 25.372 | 74.4 | 5.2563 | 89 | 0 | 1673 | 72 | 20 | 24215.6389 | 38 | 13.058 | 0.01066 | 0 | 42218 | 0 | 100 | 22 | 0 | 0 | 0 | 0 | 0
11:51 | 4079 | 0.094 | 5.315 | 41.15 | 4.331 | 39.9289 | 0.5693 | 0.0094884 | 116.47 | 100.83 | 24.64 | 100.88 | 51.76 | N40.52.04.488 | E14.14.47.388 | 147.9 | 74.4 | 21.17 | 0.010385 | 0.92263 | 0.00074681 | 0.29581 | 29.2764 | 74.4 | 5.2563 | 89 | 0 | 1673 | 72 | 20 | 24235.6389 | 38 | 13.594 | 0.011097 | 0 | 44712 | 0 | 100 | 22 | 0 | 0 | 0 | 0 | 0
11:51 | 4080 | 0.095 | 6.016 | 43.67 | 4.323 | 35.4557 | 0.58481 | 0.0097469 | 115.98 | 100.83 | 24.65 | 100.88 | 51.77 | N40.52.04.488 | E14.14.47.388 | 147.9 | 74.4 | 21.23 | 0.010782 | 1.0728 | 0.00081414 | 0.34331 | 33.8121 | 74.4 | 5.2563 | 89 | 0 | 1673 | 72 | 20 | 24255.6389 | 38 | 13.971 | 0.011405 | 0 | 48482 | 0 | 100 | 22 | 0 | 0 | 0 | 0 | 0
11:51 | 4081 | 0.096 | 6.7 | 47.18 | 4.319 | 31.9806 | 0.61049 | 0.010175 | 115.58 | 100.84 | 24.63 | 100.88 | 51.76 | N40.52.04.488 | E14.14.47.388 | 147.9 | 74.4 | 21.24 | 0.011374 | 1.2472 | 0.00091818 | 0.39855 | 37.3762 | 74.4 | 5.2563 | 89 | 0 | 1676.5 | 72 | 20 | 24275.6389 | 38 | 14.804 | 0.012085 | 0 | 56086 | 0 | 100 | 22 | 0 | 0 | 0 | 0 | 0
11:51 | 4082 | 0.095 | 7.496 | 51.46 | 4.39 | 28.7349 | 0.63568 | 0.010595 | 115.13 | 100.86 | 24.64 | 100.88 | 51.77 | N40.52.04.488 | E14.14.47.388 | 147.9 | 74.4 | 21.23 | 0.01172 | 1.4529 | 0.0010428 | 0.46354 | 38.0015 | 74.4 | 5.2563 | 89 | 0 | 1677.5 | 72 | 20 | 24295.6389 | 38 | 14.975 | 0.012224 | 0 | 58398 | 0 | 100 | 22 | 0 | 0 | 0 | 0 | 0
11:51 | 4083 | 0.096 | 8.049 | 54.67 | 4.517 | 26.848 | 0.65809 | 0.010968 | 114.86 | 100.86 | 24.64 | 100.88 | 51.83 | N40.52.04.488 | E14.14.47.388 | 147.9 | 74.4 | 21.29 | 0.012261 | 1.6151 | 0.0011469 | 0.51491 | 38.8886 | 74.4 | 5.2563 | 89 | 0 | 1677.5 | 72 | 20 | 24315.6389 | 38 | 14.909 | 0.012171 | 0 | 57943 | 0 | 100 | 22.5 | 0 | 0 | 0 | 0 | 0
11:51 | 4084 | 0.095 | 8.231 | 54.65 | 4.723 | 26.2858 | 0.65559 | 0.010927 | 114.6 | 100.86 | 24.64 | 100.88 | 51.83 | N40.52.04.488 | E14.14.47.388 | 147.9 | 74.4 | 21.29 | 0.012087 | 1.6454 | 0.0011421 | 0.52435 | 39.2123 | 74.4 | 5.2563 | 89 | 0 | 1683 | 72 | 20 | 24335.6389 | 38 | 14.917 | 0.012177 | 0 | 57808 | 0 | 100 | 22.9 | 0 | 0 | 0 | 0 | 0
11:51 | 4085 | 0.096 | 8.275 | 52.43 | 4.96 | 26.1496 | 0.66755 | 0.011126 | 114.3 | 100.87 | 24.63 | 100.88 | 51.85 | N40.52.04.488 | E14.14.47.388 | 147.9 | 74.4 | 21.27 | 0.012437 | 1.6844 | 0.0011157 | 0.5368 | 40.7929 | 74.4 | 5.2563 | 89 | 0 | 1687.5 | 72 | 20 | 24355.6389 | 38 | 14.921 | 0.01218 | 0 | 59584 | 0 | 100 | 22 | 0 | 0 | 0 | 0 | 0
11:51 | 4086 | 0.097 | 8.341 | 50.01 | 5.206 | 25.95 | 0.66816 | 0.011136 | 114.08 | 100.87 | 24.64 | 100.88 | 51.84 | N40.52.04.488 | E14.14.47.388 | 147.9 | 74.4 | 21.28 | 0.012578 | 1.6993 | 0.0010652 | 0.54159 | 47.024 | 74.4 | 5.2563 | 89 | 0 | 1694 | 72 | 20 | 24375.6389 | 38 | 15.411 | 0.01258 | 0 | 62513 | 0 | 100 | 22.6 | 0 | 0 | 0 | 0 | 0
11:51 | 4087 | 0.098 | 8.564 | 49.95 | 5.401 | 25.3041 | 0.67843 | 0.011307 | 113.82 | 100.88 | 24.63 | 100.89 | 51.84 | N40.52.04.488 | E14.14.47.388 | 147.9 | 74.4 | 21.28 | 0.012903 | 1.7716 | 0.0010803 | 0.56451 | 50.9395 | 74.4 | 5.2563 | 89 | 0 | 1701 | 72 | 20 | 24395.6389 | 38 | 17.123 | 0.013978 | 0 | 72783 | 0 | 100 | 22 | 0 | 0 | 0 | 0 | 0
11:51 | 4088 | 0.099 | 9.029 | 54.38 | 5.592 | 24.0632 | 0.74517 | 0.012419 | 113.52 | 100.92 | 24.65 | 100.89 | 51.85 | N40.52.04.488 | E14.14.47.388 | 147.9 | 74.4 | 21.27 | 0.014317 | 2.0515 | 0.0012918 | 0.6534 | 51.0282 | 74.4 | 4.8779 | 89 | 0 | 1709 | 72 | 20 | 24415.6389 | 38 | 17.975 | 0.014673 | 0 | 81144 | 0 | 100 | 22 | 0 | 0 | 0 | 0 | 0
11:51 | 4089 | 0.101 | 8.971 | 57.31 | 5.768 | 24.206 | 0.81181 | 0.01353 | 113.41 | 100.92 | 24.66 | 100.89 | 51.87 | N40.52.04.488 | E14.14.47.388 | 147.9 | 74.4 | 21.27 | 0.015912 | 2.2206 | 0.0014831 | 0.70747 | 49.0134 | 74.4 | 4.9951 | 89 | 0 | 1716 | 72 | 20 | 24435.6389 | 38 | 17.465 | 0.014257 | 0 | 79229 | 0 | 100 | 22 | 0 | 0 | 0 | 0 | 0
11:51 | 4090 | 0.102 | 8.839 | 56.42 | 5.904 | 24.5455 | 0.82418 | 0.013736 | 113.45 | 100.94 | 24.63 | 100.89 | 51.87 | N40.52.04.488 | E14.14.47.388 | 147.9 | 74.4 | 21.28 | 0.016314 | 2.2213 | 0.0014824 | 0.70788 | 38.3205 | 74.4 | 5.2563 | 89 | 0 | 1716 | 72 | 20 | 24455.6389 | 38 | 17.409 | 0.014211 | 0 | 77005 | 0 | 100 | 22.9 | 0 | 0 | 0 | 0 | 0
11:51 | 4091 | 0.103 | 8.67 | 54.75 | 5.986 | 24.997 | 0.80563 | 0.013427 | 113.52 | 100.95 | 24.63 | 100.89 | 51.91 | N40.52.04.488 | E14.14.47.388 | 147.9 | 74.4 | 21.27 | 0.016104 | 2.1298 | 0.0014061 | 0.67894 | 17.6712 | 74.4 | 5.2588 | 89.7 | 0 | 1724.5 | 72 | 20 | 24475.6389 | 38 | 14.074 | 0.011489 | 0 | 52516 | 0 | 100 | 22.7 | 0 | 0 | 0 | 0 | 0
11:51 | 4092 | 0.105 | 7.381 | 47.32 | 6.004 | 29.1253 | 0.7299 | 0.012165 | 113.41 | 100.93 | 24.64 | 100.9 | 51.92 | N40.52.04.488 | E14.14.47.388 | 147.9 | 74.4 | 21.37 | 0.014873 | 1.6427 | 0.001101 | 0.52488 | 7.7767 | 74.4 | 5.2563 | 90 | 0 | 1713.5 | 72 | 20 | 24495.6389 | 38 | 11.765 | 0.0096041 | 0 | 28346 | 0 | 100 | 22.9 | 0 | 0 | 0 | 0 | 0
11:51 | 4093 | 0.107 | 4.42 | 31.8 | 5.87 | 47.5178 | 0.54208 | 0.0090347 | 113.04 | 100.84 | 24.63 | 100.9 | 51.92 | N40.52.04.488 | E14.14.47.388 | 147.9 | 74.4 | 21.37 | 0.011256 | 0.73058 | 0.00054952 | 0.23574 | 7.2031 | 74.4 | 5.2563 | 90 | 0 | 1704 | 72 | 20 | 24515.6389 | 38 | 12.244 | 0.0099951 | 0 | 28940 | 0 | 100 | 22.7 | 0 | 0 | 0 | 0 | 0
11:51 | 4094 | 0.11 | 1.824 | 17.74 | 5.55 | 109.9029 | 0.5453 | 0.0090884 | 112.25 | 100.82 | 24.61 | 100.9 | 51.95 | N40.52.04.488 | E14.14.47.388 | 147.9 | 74.4 | 21.37 | 0.011641 | 0.30328 | 0.00030838 | 0.10131 | 5.5519 | 74.4 | 5.2563 | 90 | 0 | 1704 | 72 | 20 | 24535.6389 | 38 | 23.64 | 0.019298 | 0 | 29101 | 0 | 100 | 22.5 | 0 | 0 | 0 | 0 | 0
11:51 | 4095 | 0.107 | 0.779 | 10.414 | 5.102 | 238.7312 | 1.0918 | 0.018197 | 111.65 | 100.96 | 24.62 | 100.9 | 51.98 | N40.52.04.488 | E14.14.47.388 | 147.9 | 74.4 | 21.54 | 0.022671 | 0.25933 | 0.00036246 | 0.092925 | 4.748 | 74.4 | 5.2563 | 90 | 0 | 1689.5 | 72 | 20 | 24555.6389 | 37.5 | 26.025 | 0.021245 | 0 | 29584 | 0 | 100 | 23 | 0 | 0 | 0 | 0 | 0
11:51 | 4096 | 0.107 | 0.481 | 7.455 | 4.658 | 359.2075 | 1.2644 | 0.021074 | 112.21 | 101.26 | 24.61 | 100.91 | 51.98 | N40.52.08.856 | E14.15.23.448 | 147.9 | 74.4 | 21.54 | 0.026256 | 0.18545 | 0.0003005 | 0.071422 | 4.3545 | 74.4 | 5.2563 | 90 | 0 | 1676.5 | 72 | 20 | 24575.6389 | 37 | 26.039 | 0.021256 | 0 | 29480 | 0 | 100 | 23 | 0 | 0 | 0 | 0 | 0
11:51 | 4097 | 0.107 | 0.393 | 5.921 | 4.26 | 422.2468 | 1.2706 | 0.021176 | 113.52 | 101.28 | 24.6 | 100.91 | 52.02 | N40.52.08.856 | E14.15.24.192 | 147.5 | 72.9 | 21.54 | 0.026384 | 0.15226 | 0.00023982 | 0.061028 | 3.8529 | 72.9 | 5.2563 | 90 | 0 | 1676.5 | 72 | 20 | 24595.6389 | 37 | 26.086 | 0.021295 | 0 | 29452 | 0 | 100 | 23 | 0 | 0 | 0 | 0 | 0
11:51 | 4098 | 0.103 | 0.358 | 5.128 | 3.923 | 457.878 | 1.2634 | 0.021056 | 114.35 | 101.29 | 24.59 | 100.91 | 52.05 | N40.52.08.904 | E14.15.24.936 | 146.9 | 71.9 | 21.71 | 0.025254 | 0.13791 | 0.00020653 | 0.05595 | 3.756 | 71.9 | 5.2563 | 90 | 0 | 1676.5 | 72 | 20 | 24615.6389 | 37 | 26.235 | 0.021416 | 0 | 29368 | 0 | 100 | 23 | 0 | 0 | 0 | 0 | 0
11:51 | 4099 | 0.101 | 0.308 | 4.839 | 3.638 | 515.9586 | 1.2593 | 0.020989 | 114.88 | 101.3 | 24.58 | 100.92 | 52.06 | N40.52.09.000 | E14.15.25.692 | 146.1 | 72.4 | 21.71 | 0.024684 | 0.11827 | 0.00019426 | 0.04948 | 3.3823 | 72.4 | 5.2563 | 90 | 0 | 1676.5 | 72.1 | 20.0278 | 24635.6667 | 37 | 26.28 | 0.021453 | 0 | 28994 | 0 | 100 | 23 | 0 | 0 | 0 | 0 | 0
11:51 | 4100 | 0.098 | 0.297 | 4.549 | 3.359 | 534.2105 | 1.271 | 0.021184 | 115.18 | 101.31 | 24.58 | 100.92 | 52.07 | N40.52.09.120 | E14.15.26.454 | 145.1 | 72.9 | 21.71 | 0.024173 | 0.1151 | 0.00018432 | 0.048229 | 3.2813 | 72.9 | 5.2563 | 90 | 0 | 1705.5 | 73 | 20.2778 | 24655.9444 | 37 | 26.608 | 0.021721 | 0 | 29156 | 0 | 100 | 23 | 0 | 0 | 0 | 0 | 0
11:51 | 4101 | 0.096 | 0.258 | 4.089 | 3.06 | 595.9637 | 1.2766 | 0.021277 | 115.4 | 101.31 | 24.58 | 100.93 | 52.1 | N40.52.09.240 | E14.15.27.234 | 143.9 | 73.7 | 21.88 | 0.023784 | 0.10043 | 0.00016641 | 0.043414 | 3.1158 | 73.7 | 5.2563 | 90 | 0 | 1736.5 | 73 | 20.2778 | 24676.2222 | 37 | 27.072 | 0.0221 | 0 | 29533 | 0 | 100 | 23 | 0 | 0 | 0 | 0 | 0
11:51 | 4102 | 0.095 | 0.249 | 4.133 | 2.701 | 613.2576 | 1.2744 | 0.021239 | 115.48 | 101.32 | 24.58 | 100.93 | 52.1 | N40.52.09.408 | E14.15.28.026 | 142.7 | 74.5 | 21.79 | 0.023495 | 0.096755 | 0.0001679 | 0.042113 | 3.0876 | 74.5 | 5.2563 | 90 | 0 | 1746 | 73 | 20.2778 | 24696.5 | 37 | 27.464 | 0.02242 | 0 | 29794 | 0 | 100 | 23 | 0 | 0 | 0 | 0 | 0
11:52 | 4103 | 0.093 | 0.228 | 3.821 | 2.405 | 657.1277 | 1.2965 | 0.021608 | 115.52 | 101.36 | 24.59 | 100.94 | 52.08 | N40.52.09.576 | E14.15.28.836 | 141.3 | 74.9 | 21.78 | 0.023399 | 0.090134 | 0.00015792 | 0.03998 | 3.1336 | 74.9 | 5.2563 | 90 | 0 | 1762.5 | 74.5 | 20.6944 | 24717.1944 | 37 | 27.759 | 0.02266 | 0 | 29497 | 0 | 100 | 23 | 0 | 0 | 0 | 0 | 0
11:52 | 4104 | 0.091 | 0.224 | 3.418 | 2.162 | 669.5949 | 1.3091 | 0.021819 | 115.52 | 101.38 | 24.58 | 100.95 | 52.03 | N40.52.09.696 | E14.15.29.658 | 139.9 | 76 | 21.96 | 0.023119 | 0.089416 | 0.00014264 | 0.039615 | 3.208 | 76 | 5.2563 | 89.4 | 0 | 1776 | 76 | 21.1111 | 24738.3056 | 36 | 28.12 | 0.022955 | 0 | 30145 | 0 | 100 | 23 | 0 | 0 | 0 | 0 | 0
11:52 | 4105 | 0.087 | 0.231 | 3.359 | 1.974 | 663.2758 | 1.3161 | 0.021935 | 115.48 | 101.42 | 24.58 | 100.96 | 51.97 | N40.52.09.696 | E14.15.29.658 | 139.9 | 76 | 21.77 | 0.022221 | 0.092701 | 0.00014093 | 0.040206 | 3.0332 | 76 | 5.2563 | 89 | 0 | 1786.5 | 76 | 21.1111 | 24759.4167 | 36 | 28.376 | 0.023164 | 0 | 30064 | 0 | 100 | 23 | 0 | 0 | 0 | 0 | 0
11:52 | 4106 | 0.089 | 0.232 | 2.901 | 1.782 | 657.0649 | 1.3348 | 0.022246 | 115.4 | 101.42 | 24.55 | 100.97 | 51.93 | N40.52.09.936 | E14.15.31.356 | 137 | 76.5 | 21.76 | 0.023054 | 0.094422 | 0.00012344 | 0.04116 | 3.0199 | 76.5 | 5.2563 | 89 | 0 | 1800 | 76 | 21.1111 | 24780.5278 | 36 | 28.566 | 0.023319 | 0 | 30280 | 0 | 100 | 23 | 0 | 0 | 0 | 0 | 0
11:52 | 4107 | 0.087 | 0.214 | 2.859 | 1.622 | 700.6437 | 1.3456 | 0.022427 | 115.25 | 101.47 | 24.55 | 100.98 | 51.9 | N40.52.10.008 | E14.15.32.226 | 135.4 | 76.8 | 21.94 | 0.022719 | 0.087803 | 0.00012264 | 0.038909 | 3.002 | 76.8 | 5.2563 | 89 | 0 | 1804.5 | 76 | 21.1111 | 24801.6389 | 36 | 28.784 | 0.023497 | 0 | 30496 | 0 | 100 | 23 | 0 | 0 | 0 | 0 | 0
11:52 | 4108 | 0.086 | 0.213 | 3.011 | 1.458 | 705.3037 | 1.3486 | 0.022477 | 115.14 | 101.49 | 24.55 | 100.99 | 51.87 | N40.52.10.008 | E14.15.33.102 | 134 | 77.2 | 21.71 | 0.022508 | 0.087589 | 0.00012945 | 0.038737 | 3.0123 | 77.2 | 5.2563 | 89 | 0 | 1814 | 76 | 21.1111 | 24822.75 | 36 | 28.987 | 0.023663 | 0 | 30361 | 0 | 100 | 23 | 0 | 0 | 0 | 0 | 0
11:52 | 4109 | 0.084 | 0.211 | 2.427 | 1.311 | 714.8756 | 1.3587 | 0.022646 | 114.99 | 101.51 | 24.55 | 101 | 51.89 | N40.52.10.008 | E14.15.33.102 | 134 | 77.2 | 21.71 | 0.02215 | 0.087418 | 0.00010512 | 0.038506 | 2.9328 | 77.2 | 5.2563 | 89 | 0 | 1824.5 | 76 | 21.1111 | 24843.8611 | 36 | 29.104 | 0.023758 | 0 | 30793 | 0 | 100 | 23 | 0 | 0 | 0 | 0 | 0
11:52 | 4110 | 0.082 | 0.212 | 2.303 | 1.196 | 717.3009 | 1.3681 | 0.022801 | 114.8 | 101.49 | 24.55 | 101.01 | 51.91 | N40.52.09.960 | E14.15.34.884 | 131.1 | 77.5 | 21.89 | 0.021771 | 0.088435 | 0.00010044 | 0.038639 | 2.8754 | 77.5 | 5.2563 | 89 | 0 | 1824.5 | 76 | 21.1111 | 24864.9722 | 36 | 29.069 | 0.02373 | 0 | 30523 | 0 | 100 | 23 | 0 | 0 | 0 | 0 | 0
11:52 | 4111 | 0.083 | 0.203 | 2.329 | 1.12 | 737.352 | 1.3691 | 0.022819 | 114.58 | 101.53 | 24.56 | 101.02 | 51.96 | N40.52.09.960 | E14.15.34.884 | 131.1 | 77.5 | 21.65 | 0.022053 | 0.084747 | 0.00010165 | 0.037617 | 2.7179 | 77.5 | 5.2563 | 89 | 0 | 1824.5 | 76 | 21.1111 | 24886.0833 | 36 | 28.874 | 0.023571 | 0 | 30577 | 0 | 100 | 23 | 0 | 0 | 0 | 0 | 0
11:52 | 4112 | 0.082 | 0.2 | 2.131 | 1.063 | 747.8024 | 1.3613 | 0.022689 | 114.36 | 101.55 | 24.56 | 101.04 | 52 | N40.52.09.720 | E14.15.36.642 | 128.3 | 76.6 | 21.65 | 0.021664 | 0.083019 | 9.248e-05 | 0.036879 | 2.7685 | 76.6 | 5.2563 | 89 | 0 | 1797 | 76 | 21.1111 | 24907.1944 | 36 | 28.448 | 0.023223 | 0 | 30523 | 0 | 100 | 23 | 0 | 0 | 0 | 0 | 0
11:52 | 4113 | 0.082 | 0.188 | 1.807 | 1.024 | 780.9716 | 1.3437 | 0.022396 | 114.1 | 101.51 | 24.55 | 101.05 | 52.03 | N40.52.09.600 | E14.15.37.500 | 126.8 | 75.7 | 21.83 | 0.021384 | 0.07703 | 7.7406e-05 | 0.034854 | 2.6763 | 75.7 | 5.2563 | 89 | 0 | 1777 | 76 | 21.1111 | 24928.3056 | 36 | 28.108 | 0.022945 | 0 | 30145 | 0 | 100 | 23 | 0 | 0 | 0 | 0 | 0
11:52 | 4114 | 0.082 | 0.199 | 1.974 | 0.998 | 750.4697 | 1.3154 | 0.021923 | 113.76 | 101.51 | 24.55 | 101.06 | 52.11 | N40.52.09.600 | E14.15.37.500 | 126.8 | 75.7 | 21.59 | 0.020932 | 0.079816 | 8.2775e-05 | 0.035508 | 2.617 | 75.7 | 5.2563 | 89 | 0 | 1774 | 76 | 21.1111 | 24949.4167 | 36 | 27.995 | 0.022853 | 0 | 30280 | 0 | 100 | 23 | 0 | 0 | 0 | 0 | 0
11:52 | 4115 | 0.08 | 0.193 | 1.679 | 0.965 | 772.4586 | 1.3088 | 0.021813 | 113.46 | 101.5 | 24.54 | 101.07 | 52.21 | N40.52.09.600 | E14.15.37.500 | 126.8 | 75.7 | 21.62 | 0.020319 | 0.07702 | 7.005e-05 | 0.034324 | 2.6094 | 75.7 | 5.2563 | 89 | 0 | 1780.5 | 76 | 21.1111 | 24970.5278 | 36 | 28 | 0.022857 | 0 | 30280 | 0 | 100 | 23 | 0 | 0 | 0 | 0 | 0
11:52 | 4116 | 0.08 | 0.186 | 1.628 | 0.949 | 792.7828 | 1.3134 | 0.02189 | 113.16 | 101.51 | 24.55 | 101.08 | 52.32 | N40.52.09.048 | E14.15.40.050 | 122.6 | 75.5 | 21.8 | 0.020391 | 0.074489 | 6.8162e-05 | 0.033562 | 2.6025 | 75.5 | 5.2563 | 89 | 0 | 1768.5 | 76 | 21.1111 | 24991.6389 | 36 | 27.845 | 0.022731 | 0 | 30280 | 0 | 100 | 23 | 0 | 0 | 0 | 0 | 0
11:52 | 4117 | 0.079 | 0.187 | 1.805 | 0.927 | 792.8043 | 1.3097 | 0.021828 | 112.9 | 101.52 | 24.54 | 101.09 | 52.44 | N40.52.08.856 | E14.15.40.902 | 121.3 | 75.3 | 21.56 | 0.020079 | 0.074676 | 7.5359e-05 | 0.033466 | 2.5323 | 75.3 | 5.2563 | 89 | 0 | 1766.5 | 76 | 21.1111 | 25012.75 | 36 | 27.845 | 0.022731 | 0 | 30145 | 0 | 100 | 23 | 0 | 0 | 0 | 0 | 0
11:52 | 4118 | 0.078 | 0.187 | 1.719 | 0.919 | 795.7897 | 1.3111 | 0.021851 | 112.64 | 101.53 | 24.52 | 101.1 | 52.53 | N40.52.08.688 | E14.15.41.748 | 120 | 75.1 | 21.62 | 0.019846 | 0.074757 | 7.1846e-05 | 0.033377 | 2.484 | 75.1 | 5.2563 | 89 | 0 | 1756 | 76 | 21.1111 | 25033.8611 | 36 | 27.625 | 0.022551 | 0 | 29713 | 0 | 100 | 23 | 0 | 0 | 0 | 0 | 0
11:52 | 4119 | 0.077 | 0.181 | 1.565 | 0.9 | 817.3821 | 1.3103 | 0.021838 | 112.34 | 101.53 | 24.53 | 101.1 | 52.59 | N40.52.08.520 | E14.15.42.594 | 118.7 | 74.9 | 21.8 | 0.01958 | 0.072315 | 6.537e-05 | 0.032476 | 2.4456 | 74.9 | 5.2588 | 89 | 0 | 1752 | 76 | 21.1111 | 25054.9722 | 36 | 27.52 | 0.022465 | 0 | 29983 | 0 | 100 | 23 | 0 | 0 | 0 | 0 | 0
11:52 | 4120 | 0.075 | 0.18 | 1.858 | 0.893 | 826.9962 | 1.3004 | 0.021674 | 112.04 | 101.55 | 24.53 | 101.11 | 52.64 | N40.52.08.328 | E14.15.43.446 | 117.5 | 74.7 | 21.56 | 0.018928 | 0.071373 | 7.7024e-05 | 0.031856 | 2.4515 | 74.7 | 5.2563 | 89 | 0 | 1753 | 76 | 21.1111 | 25076.0833 | 36 | 27.419 | 0.022383 | 0 | 29584 | 0 | 100 | 23 | 0 | 0 | 0 | 0 | 0
11:52 | 4121 | 0.076 | 0.176 | 1.661 | 0.871 | 836.8192 | 1.2955 | 0.021592 | 111.7 | 101.54 | 24.53 | 101.12 | 52.61 | N40.52.08.184 | E14.15.44.298 | 116.3 | 74.6 | 21.62 | 0.019107 | 0.069524 | 6.8597e-05 | 0.031362 | 2.4797 | 74.6 | 5.2563 | 89 | 0 | 1746 | 76 | 21.1111 | 25097.1944 | 36 | 27.329 | 0.022309 | 0 | 29798 | 0 | 100 | 23 | 0 | 0 | 0 | 0 | 0
11:52 | 4122 | 0.076 | 0.178 | 1.7 | 0.86 | 830.2502 | 1.2884 | 0.021474 | 111.33 | 101.55 | 24.54 | 101.13 | 52.59 | N40.52.08.016 | E14.15.45.150 | 115.1 | 74.5 | 21.8 | 0.019003 | 0.06993 | 6.9824e-05 | 0.031439 | 2.4596 | 74.5 | 5.2563 | 89 | 0 | 1744.5 | 76 | 21.1111 | 25118.3056 | 36 | 27.329 | 0.022309 | 0 | 30010 | 0 | 100 | 23 | 0 | 0 | 0 | 0 | 0
11:52 | 4123 | 0.077 | 0.181 | 1.857 | 0.84 | 817.3633 | 1.2831 | 0.021384 | 110.99 | 101.55 | 24.53 | 101.14 | 52.53 | N40.52.07.848 | E14.15.46.002 | 114 | 74.3 | 21.56 | 0.019173 | 0.070812 | 7.5955e-05 | 0.031801 | 2.4442 | 74.3 | 5.2563 | 89 | 0 | 1742 | 75.4 | 20.9444 | 25139.25 | 36 | 27.284 | 0.022273 | 0 | 30010 | 0 | 100 | 23 | 0 | 0 | 0 | 0 | 0
11:52 | 4124 | 0.076 | 0.181 | 1.665 | 0.834 | 820.4976 | 1.2775 | 0.021292 | 110.63 | 101.55 | 24.51 | 101.14 | 52.46 | N40.52.07.728 | E14.15.46.854 | 112.9 | 74.2 | 21.62 | 0.018843 | 0.070507 | 6.7809e-05 | 0.031541 | 2.4455 | 74.2 | 5.2563 | 89 | 0 | 1739.5 | 75 | 20.8333 | 25160.0833 | 36 | 27.235 | 0.022233 | 0 | 29875 | 0 | 100 | 23 | 0 | 0 | 0 | 0 | 0
11:52 | 4125 | 0.075 | 0.179 | 1.496 | 0.816 | 830.1703 | 1.2844 | 0.021407 | 110.33 | 101.55 | 24.5 | 101.15 | 52.41 | N40.52.07.584 | E14.15.47.718 | 111.8 | 74.1 | 21.79 | 0.018695 | 0.070105 | 6.1255e-05 | 0.031341 | 2.4568 | 74.1 | 5.2563 | 89 | 0 | 1736.5 | 75 | 20.8333 | 25180.9167 | 35.5 | 27.112 | 0.022132 | 0 | 29848 | 0 | 100 | 23 | 0 | 0 | 0 | 0 | 0
11:52 | 4126 | 0.076 | 0.179 | 1.677 | 0.807 | 826.8999 | 1.2801 | 0.021335 | 109.99 | 101.56 | 24.51 | 101.16 | 52.34 | N40.52.07.488 | E14.15.48.576 | 110.7 | 73.9 | 21.56 | 0.018881 | 0.069869 | 6.8435e-05 | 0.031359 | 2.3825 | 73.9 | 5.2563 | 89 | 0 | 1732 | 74 | 20.5556 | 25201.4722 | 35 | 27.108 | 0.022129 | 0 | 29740 | 0 | 100 | 23 | 0 | 0 | 0 | 0 | 0
11:52 | 4127 | 0.075 | 0.181 | 1.556 | 0.79 | 823.6374 | 1.2809 | 0.021349 | 109.69 | 101.57 | 24.49 | 101.17 | 52.26 | N40.52.07.392 | E14.15.49.440 | 109.7 | 73.7 | 21.62 | 0.018644 | 0.070696 | 6.3539e-05 | 0.031502 | 2.4315 | 73.7 | 5.2563 | 89 | 0 | 1732 | 74 | 20.5556 | 25222.0278 | 35 | 27.027 | 0.022063 | 0 | 29795 | 0 | 100 | 23 | 0 | 0 | 0 | 0 | 0
11:52 | 4128 | 0.075 | 0.172 | 1.552 | 0.778 | 853.6055 | 1.2874 | 0.021456 | 109.36 | 101.58 | 24.5 | 101.18 | 52.23 | N40.52.07.320 | E14.15.50.310 | 108.7 | 73.8 | 21.79 | 0.018738 | 0.067517 | 6.3693e-05 | 0.030547 | 2.271 | 73.8 | 5.2563 | 89 | 0 | 1728 | 74 | 20.5556 | 25242.5833 | 35 | 26.996 | 0.022038 | 0 | 29290 | 0 | 100 | 23 | 0 | 0 | 0 | 0 | 0
11:52 | 4129 | 0.076 | 0.178 | 1.842 | 0.772 | 830.1196 | 1.2777 | 0.021295 | 109.06 | 101.57 | 24.51 | 101.18 | 52.19 | N40.52.07.248 | E14.15.51.180 | 107.7 | 73.7 | 21.55 | 0.018845 | 0.069348 | 7.5027e-05 | 0.031177 | 2.2669 | 73.7 | 5.2563 | 89 | 0 | 1726.5 | 74 | 20.5556 | 25263.1389 | 35 | 26.958 | 0.022007 | 0 | 29875 | 0 | 100 | 23 | 0 | 0 | 0 | 0 | 0
11:52 | 4130 | 0.075 | 0.163 | 1.56 | 0.765 | 885.8234 | 1.2734 | 0.021223 | 108.76 | 101.59 | 24.52 | 101.19 | 52.14 | N40.52.07.224 | E14.15.52.044 | 106.7 | 73.5 | 21.61 | 0.018534 | 0.063288 | 6.3325e-05 | 0.029114 | 2.3038 | 73.5 | 5.2563 | 89 | 0 | 1724 | 74 | 20.5556 | 25283.6944 | 35 | 26.844 | 0.021913 | 0 | 29740 | 0 | 100 | 23 | 0 | 0 | 0 | 0 | 0
11:52 | 4131 | 0.075 | 0.163 | 1.516 | 0.747 | 885.8304 | 1.2711 | 0.021184 | 108.5 | 101.59 | 24.53 | 101.2 | 52.1 | N40.52.07.200 | E14.15.52.908 | 105.7 | 73.3 | 21.79 | 0.0185 | 0.063173 | 6.1427e-05 | 0.029061 | 2.3524 | 73.3 | 5.2563 | 89 | 0 | 1717.5 | 74 | 20.5556 | 25304.25 | 35 | 26.659 | 0.021762 | 0 | 29633 | 0 | 100 | 23 | 0 | 0 | 0 | 0 | 0
11:52 | 4132 | 0.074 | 0.171 | 1.712 | 0.751 | 860.5485 | 1.255 | 0.020916 | 108.16 | 101.58 | 24.52 | 101.2 | 52.11 | N40.52.07.200 | E14.15.53.778 | 104.7 | 73.1 | 21.55 | 0.018022 | 0.065435 | 6.8491e-05 | 0.029537 | 2.3096 | 73.1 | 5.2563 | 89 | 0 | 1714 | 74 | 20.5556 | 25324.8056 | 35 | 26.583 | 0.0217 | 0 | 29156 | 0 | 100 | 23 | 0 | 0 | 0 | 0 | 0
11:52 | 4133 | 0.075 | 0.175 | 1.48 | 0.739 | 843.3523 | 1.2558 | 0.02093 | 107.86 | 101.59 | 24.53 | 101.21 | 52.05 | N40.52.07.200 | E14.15.54.642 | 103.8 | 72.9 | 21.61 | 0.018278 | 0.067011 | 5.9249e-05 | 0.03016 | 2.2875 | 72.9 | 5.2563 | 89 | 0 | 1711.5 | 73.8 | 20.5 | 25345.3056 | 35 | 26.587 | 0.021704 | 0 | 29480 | 0 | 100 | 23 | 0 | 0 | 0 | 0 | 0
11:52 | 4134 | 0.075 | 0.17 | 1.474 | 0.733 | 860.519 | 1.2581 | 0.020968 | 107.49 | 101.59 | 24.52 | 101.22 | 52.04 | N40.52.07.224 | E14.15.55.500 | 102.8 | 72.8 | 21.79 | 0.018311 | 0.065213 | 5.9115e-05 | 0.02961 | 2.2653 | 72.8 | 5.2563 | 89 | 0 | 1703.5 | 73 | 20.2778 | 25365.5833 | 35 | 26.523 | 0.021651 | 0 | 29529 | 0 | 100 | 23 | 0 | 0 | 0 | 0 | 0
11:52 | 4135 | 0.075 | 0.168 | 1.672 | 0.734 | 867.6215 | 1.2563 | 0.020938 | 107.19 | 101.6 | 24.54 | 101.23 | 52.02 | N40.52.07.248 | E14.15.56.358 | 101.9 | 72.6 | 21.55 | 0.018285 | 0.064354 | 6.696e-05 | 0.029326 | 2.251 | 72.6 | 5.2563 | 89 | 0 | 1700.5 | 73 | 20.2778 | 25385.8611 | 35 | 26.421 | 0.021568 | 0 | 29156 | 0 | 100 | 23 | 0 | 0 | 0 | 0 | 0
11:52 | 4136 | 0.073 | 0.169 | 1.476 | 0.725 | 871.1705 | 1.2492 | 0.020819 | 106.81 | 101.61 | 24.52 | 101.23 | 52 | N40.52.07.320 | E14.15.57.216 | 101.1 | 72.5 | 21.61 | 0.017697 | 0.06437 | 5.8776e-05 | 0.02904 | 2.2223 | 72.5 | 5.2563 | 89 | 0 | 1698.5 | 73 | 20.2778 | 25406.1389 | 35 | 26.329 | 0.021493 | 0 | 29200 | 0 | 100 | 23 | 0 | 0 | 0 | 0 | 0
11:52 | 4137 | 0.074 | 0.168 | 1.417 | 0.721 | 871.1717 | 1.2413 | 0.020689 | 106.51 | 101.61 | 24.55 | 101.24 | 51.95 | N40.52.07.392 | E14.15.58.068 | 100.2 | 72.4 | 21.79 | 0.017827 | 0.063588 | 5.6073e-05 | 0.028858 | 2.267 | 72.4 | 5.2588 | 89 | 0 | 1696.5 | 73 | 20.2778 | 25426.4167 | 35 | 26.258 | 0.021435 | 0 | 29314 | 0 | 100 | 23 | 0 | 0 | 0 | 0 | 0
11:52 | 4138 | 0.073 | 0.165 | 1.65 | 0.72 | 885.7972 | 1.246 | 0.020767 | 106.14 | 101.61 | 24.55 | 101.25 | 51.93 | N40.52.07.464 | E14.15.58.914 | 99.3 | 72.4 | 21.55 | 0.017652 | 0.062689 | 6.5539e-05 | 0.028488 | 2.1821 | 72.4 | 5.2563 | 89 | 0 | 1691.5 | 73 | 20.2778 | 25446.6945 | 35 | 26.217 | 0.021402 | 0 | 29264 | 0 | 100 | 23 | 0 | 0 | 0 | 0 | 0
11:52 | 4139 | 0.073 | 0.171 | 1.364 | 0.708 | 864.0509 | 1.2399 | 0.020665 | 105.84 | 101.61 | 24.57 | 101.26 | 51.9 | N40.52.07.560 | E14.15.59.760 | 98.5 | 72.1 | 21.61 | 0.017566 | 0.064649 | 5.3913e-05 | 0.029063 | 2.1625 | 72.1 | 5.2588 | 89 | 0 | 1683.5 | 73 | 20.2778 | 25466.9722 | 35 | 26.073 | 0.021284 | 0 | 29610 | 0 | 100 | 23 | 0 | 0 | 0 | 0 | 0
11:52 | 4140 | 0.074 | 0.162 | 1.473 | 0.707 | 893.2952 | 1.2338 | 0.020564 | 105.54 | 101.61 | 24.57 | 101.26 | 51.91 | N40.52.07.656 | E14.16.00.606 | 97.7 | 71.9 | 21.79 | 0.017719 | 0.060947 | 5.7937e-05 | 0.027973 | 2.0927 | 71.9 | 5.2563 | 89 | 0 | 1679 | 73 | 20.2778 | 25487.25 | 35 | 25.95 | 0.021184 | 0 | 29480 | 0 | 100 | 23 | 0 | 0 | 0 | 0 | 0
11:52 | 4141 | 0.073 | 0.161 | 1.542 | 0.7 | 900.9237 | 1.2332 | 0.020553 | 105.17 | 101.61 | 24.56 | 101.27 | 51.92 | N40.52.07.728 | E14.16.01.446 | 96.9 | 71.6 | 21.55 | 0.01747 | 0.060539 | 6.0619e-05 | 0.027721 | 2.1468 | 71.6 | 5.2563 | 89 | 0 | 1674 | 73 | 20.2778 | 25507.5278 | 35 | 25.837 | 0.021091 | 0 | 29340 | 0 | 100 | 23 | 0 | 0 | 0 | 0 | 0
11:52 | 4142 | 0.072 | 0.155 | 1.362 | 0.687 | 928.6511 | 1.2301 | 0.020501 | 104.83 | 101.63 | 24.56 | 101.28 | 51.9 | N40.52.07.800 | E14.16.02.280 | 96.2 | 71.2 | 21.61 | 0.017187 | 0.058135 | 5.3407e-05 | 0.026824 | 2.6458 | 71.2 | 5.2563 | 89 | 0 | 1668.5 | 73 | 20.2778 | 25527.8056 | 35 | 25.583 | 0.020884 | 0 | 29480 | 0 | 100.1 | 23 | 0 | 0 | 0 | 0 | 0
11:52 | 4143 | 0.072 | 0.164 | 1.21 | 0.683 | 893.2924 | 1.2138 | 0.020231 | 104.5 | 101.62 | 24.56 | 101.28 | 51.9 | N40.52.07.872 | E14.16.03.114 | 95.4 | 71 | 21.79 | 0.016961 | 0.0607 | 4.6821e-05 | 0.02752 | 8.5409 | 71 | 5.2563 | 89 | 0 | 1657.5 | 71.6 | 19.8889 | 25547.6945 | 35 | 25.519 | 0.020832 | 0 | 29101 | 0 | 101 | 23 | 0 | 0 | 0 | 0 | 0
11:52 | 4144 | 0.071 | 0.221 | 1.693 | 0.679 | 722.1918 | 1.2098 | 0.020163 | 104.13 | 101.62 | 24.57 | 101.29 | 51.9 | N40.52.07.968 | E14.16.03.942 | 94.7 | 70.8 | 21.55 | 0.01667 | 0.081524 | 6.5293e-05 | 0.033936 | 14.7971 | 70.8 | 5.2588 | 89 | 0 | 1661.5 | 71 | 19.7222 | 25567.4167 | 35 | 18.023 | 0.014713 | 0 | 40034 | 0 | 101 | 23 | 0 | 0 | 0 | 0 | 0
11:52 | 4145 | 0.07 | 1.234 | 2.029 | 0.682 | 162.4992 | 0.88291 | 0.014715 | 103.8 | 101.59 | 24.56 | 101.3 | 51.84 | N40.52.08.040 | E14.16.04.776 | 93.9 | 71.2 | 21.61 | 0.011994 | 0.33221 | 5.7108e-05 | 0.1106 | 20.7 | 71.2 | 5.2588 | 89 | 0 | 1674.5 | 71 | 19.7222 | 25587.1389 | 35 | 13.243 | 0.010811 | 0 | 47969 | 0 | 101 | 23 | 0 | 0 | 0 | 0 | 0
11:52 | 4146 | 0.071 | 3.526 | 6.039 | 0.695 | 59.5404 | 0.56639 | 0.0094399 | 103.27 | 101.28 | 24.58 | 101.3 | 51.84 | N40.52.08.136 | E14.16.05.622 | 93.3 | 71.7 | 21.79 | 0.0078042 | 0.60895 | 0.00010904 | 0.19571 | 25.1163 | 71.7 | 5.2563 | 89 | 0 | 1685 | 71 | 19.7222 | 25606.8611 | 36 | 12.914 | 0.010542 | 0 | 50170 | 0 | 101 | 23 | 0 | 0 | 0 | 0 | 0
11:52 | 4147 | 0.071 | 5.395 | 12.522 | 0.708 | 39.5183 | 0.5303 | 0.0088383 | 102.19 | 101.27 | 24.58 | 101.31 | 51.81 | N40.52.08.208 | E14.16.06.468 | 92.6 | 72.2 | 21.55 | 0.0073068 | 0.87235 | 0.00021168 | 0.27845 | 31.5129 | 72.2 | 5.2563 | 89 | 0 | 1699.5 | 71 | 19.7222 | 25626.5833 | 36 | 13.025 | 0.010633 | 0 | 51679 | 0 | 101 | 23 | 0 | 0 | 0 | 0 | 0
11:52 | 4148 | 0.07 | 6.521 | 21.04 | 0.714 | 32.9417 | 0.539 | 0.0089833 | 101.22 | 101.27 | 24.6 | 101.31 | 51.79 | N40.52.08.304 | E14.16.07.320 | 91.9 | 72.7 | 21.61 | 0.0073221 | 1.0717 | 0.00036152 | 0.34126 | 36.872 | 72.7 | 5.2563 | 89 | 0 | 1711.5 | 71 | 19.7222 | 25646.3056 | 36 | 14.227 | 0.011614 | 0 | 64635 | 0 | 101 | 23 | 0 | 0 | 0 | 0 | 0
11:52 | 4149 | 0.07 | 7.593 | 31.52 | 0.712 | 28.4711 | 0.5872 | 0.0097866 | 100.44 | 101.28 | 24.6 | 101.32 | 51.77 | N40.52.08.400 | E14.16.08.178 | 91.3 | 73.2 | 21.79 | 0.0079768 | 1.3595 | 0.00059002 | 0.43225 | 39.9942 | 73.2 | 5.2563 | 89 | 0 | 1724 | 71 | 19.7222 | 25666.0278 | 36 | 14.847 | 0.01212 | 0 | 70870 | 0 | 101 | 23 | 0 | 0 | 0 | 0 | 0
11:52 | 4150 | 0.071 | 8.538 | 43.9 | 0.711 | 25.4505 | 0.61664 | 0.010277 | 99.62 | 101.31 | 24.6 | 101.33 | 51.73 | N40.52.08.496 | E14.16.09.042 | 90.7 | 73.9 | 21.55 | 0.0084965 | 1.6053 | 0.00086296 | 0.50995 | 40.4842 | 73.9 | 5.2563 | 89 | 0 | 1739 | 71 | 19.7222 | 25685.75 | 36 | 15.105 | 0.012331 | 0 | 70605 | 0 | 101 | 23 | 0 | 0 | 0 | 0 | 0
11:52 | 4151 | 0.072 | 8.947 | 48.73 | 0.718 | 24.338 | 0.64072 | 0.010679 | 98.98 | 101.31 | 24.6 | 101.33 | 51.69 | N40.52.08.568 | E14.16.09.918 | 90 | 74.4 | 21.61 | 0.0089527 | 1.7479 | 0.00099532 | 0.55511 | 39.4357 | 74.4 | 5.2588 | 89 | 0 | 1751 | 71 | 19.7222 | 25705.4722 | 36 | 15.041 | 0.012278 | 0 | 68236 | 0 | 101 | 23 | 0 | 0 | 0 | 0 | 0
11:52 | 4152 | 0.074 | 8.973 | 43.83 | 0.77 | 24.2656 | 0.64672 | 0.010779 | 98.54 | 101.32 | 24.6 | 101.34 | 51.68 | N40.52.08.664 | E14.16.10.794 | 89.4 | 74.8 | 21.79 | 0.0092874 | 1.7694 | 0.00090361 | 0.56204 | 39.3575 | 74.8 | 5.2588 | 89 | 0 | 1762.5 | 71 | 19.7222 | 25725.1945 | 36 | 14.812 | 0.012091 | 0 | 66273 | 0 | 101 | 23 | 0 | 0 | 0 | 0 | 0
11:52 | 4153 | 0.077 | 8.907 | 36.33 | 0.946 | 24.429 | 0.63404 | 0.010567 | 98.02 | 101.32 | 24.61 | 101.34 | 51.67 | N40.52.08.736 | E14.16.11.676 | 88.9 | 75.3 | 21.55 | 0.0094745 | 1.722 | 0.00073431 | 0.54719 | 38.7099 | 75.3 | 5.2563 | 89 | 0 | 1771.5 | 72 | 20 | 25745.1945 | 36 | 15.021 | 0.012262 | 0 | 66576 | 0 | 101 | 23 | 0 | 0 | 0 | 0 | 0
11:52 | 4154 | 0.077 | 8.885 | 33.63 | 1.429 | 24.4861 | 0.6342 | 0.01057 | 97.57 | 101.32 | 24.61 | 101.35 | 51.62 | N40.52.08.832 | E14.16.12.570 | 88.3 | 75.7 | 21.61 | 0.009477 | 1.7182 | 0.00067991 | 0.54599 | 25.4633 | 75.7 | 5.2563 | 89 | 0 | 1759.5 | 76 | 21.1111 | 25766.3056 | 36 | 14.349 | 0.011713 | 0 | 60990 | 0 | 101 | 23 | 0 | 0 | 0 | 0 | 0
11:52 | 4155 | 0.077 | 8.474 | 35.76 | 2.269 | 25.6156 | 0.65141 | 0.010857 | 97.05 | 101.33 | 24.61 | 101.35 | 51.61 | N40.52.08.928 | E14.16.13.452 | 87.8 | 75.5 | 21.79 | 0.0097342 | 1.6832 | 0.00074259 | 0.53509 | 28.3756 | 75.5 | 5.2563 | 89 | 0 | 1766 | 76 | 21.1111 | 25787.4167 | 36 | 12.437 | 0.010153 | 0 | 39264 | 0 | 101 | 23 | 0 | 0 | 0 | 0 | 0
11:52 | 4156 | 0.079 | 7.008 | 35.55 | 3.221 | 30.7034 | 0.51041 | 0.0085068 | 96.64 | 101.3 | 24.61 | 101.35 | 51.59 | N40.52.09.024 | E14.16.14.340 | 87.3 | 75.4 | 21.55 | 0.0078252 | 1.0907 | 0.00057843 | 0.34748 | 27.7121 | 75.4 | 5.2563 | 89 | 0 | 1766 | 76 | 21.1111 | 25808.5278 | 36 | 13.836 | 0.011295 | 0 | 45335 | 0 | 101 | 23 | 0 | 0 | 0 | 0 | 0
11:52 | 4157 | 0.079 | 6.334 | 36.33 | 4.038 | 33.8265 | 0.62482 | 0.010414 | 96.05 | 101.32 | 24.61 | 101.36 | 51.57 | N40.52.09.144 | E14.16.15.216 | 86.8 | 75.2 | 21.61 | 0.0095792 | 1.2067 | 0.00072363 | 0.38491 | 27.7824 | 75.2 | 5.2563 | 89 | 0 | 1763 | 76 | 21.1111 | 25829.6389 | 36 | 13.584 | 0.011089 | 0 | 49202 | 0 | 101 | 23 | 0 | 0 | 0 | 0 | 0
11:52 | 4158 | 0.082 | 6.412 | 39.48 | 4.546 | 33.4166 | 0.60303 | 0.01005 | 95.64 | 101.32 | 24.61 | 101.36 | 51.54 | N40.52.09.240 | E14.16.16.092 | 86.3 | 75 | 21.79 | 0.0095962 | 1.179 | 0.00075894 | 0.37618 | 26.7739 | 75 | 5.2563 | 89 | 0 | 1754.5 | 76 | 21.1111 | 25850.75 | 36 | 13.304 | 0.01086 | 0 | 49338 | 0 | 101 | 23 | 0 | 0 | 0 | 0 | 0
11:52 | 4159 | 0.086 | 6.467 | 41.37 | 4.795 | 33.1251 | 0.59943 | 0.0099906 | 95.27 | 101.31 | 24.63 | 101.36 | 51.53 | N40.52.09.384 | E14.16.16.962 | 85.9 | 74.8 | 21.55 | 0.010004 | 1.182 | 0.00079054 | 0.37734 | 26.773 | 74.8 | 5.2563 | 89 | 0 | 1752 | 75.5 | 20.9722 | 25871.7222 | 36 | 13.038 | 0.010643 | 0 | 49360 | 0 | 101 | 23 | 0 | 0 | 0 | 0 | 0
11:52 | 4160 | 0.092 | 6.517 | 41.7 | 4.902 | 32.8528 | 0.57306 | 0.0095511 | 94.9 | 101.31 | 24.64 | 101.36 | 51.5 | N40.52.09.552 | E14.16.17.820 | 85.5 | 74.6 | 21.61 | 0.010232 | 1.1388 | 0.00076179 | 0.36382 | 27.2522 | 74.6 | 5.2588 | 89 | 0 | 1738.5 | 75 | 20.8333 | 25892.5556 | 36 | 12.955 | 0.010576 | 0 | 49333 | 0 | 101 | 23 | 0 | 0 | 0 | 0 | 0
11:52 | 4161 | 0.092 | 6.593 | 40.95 | 4.963 | 32.4896 | 0.5669 | 0.0094483 | 94.49 | 101.31 | 24.63 | 101.37 | 51.45 | N40.52.09.720 | E14.16.18.666 | 85.1 | 74.3 | 21.79 | 0.010122 | 1.1396 | 0.00074004 | 0.36405 | 27.8843 | 74.3 | 5.2563 | 89 | 0 | 1745.5 | 75 | 20.8333 | 25913.3889 | 36 | 12.938 | 0.010562 | 0 | 48848 | 0 | 101 | 23 | 0 | 0 | 0 | 0 | 0
11:52 | 4162 | 0.094 | 6.727 | 39.95 | 4.996 | 31.8617 | 0.56623 | 0.0094371 | 94.05 | 101.31 | 24.66 | 101.37 | 51.38 | N40.52.09.912 | E14.16.19.506 | 84.7 | 74 | 21.54 | 0.010329 | 1.1614 | 0.00072111 | 0.37101 | 27.2397 | 74 | 5.2563 | 89 | 0 | 1738.5 | 74 | 20.5556 | 25933.9445 | 36 | 12.949 | 0.010571 | 0 | 48690 | 0 | 101 | 23 | 0 | 0 | 0 | 0 | 0
11:52 | 4163 | 0.098 | 6.755 | 38.13 | 5.039 | 31.7165 | 0.5768 | 0.0096133 | 93.75 | 101.31 | 24.64 | 101.37 | 51.34 | N40.52.10.128 | E14.16.20.334 | 84.3 | 73.6 | 21.61 | 0.01097 | 1.188 | 0.00070111 | 0.37971 | 27.2887 | 73.6 | 5.2563 | 89 | 0 | 1724.5 | 74 | 20.5556 | 25954.5 | 36 | 12.934 | 0.010558 | 0 | 48398 | 0 | 101 | 23 | 0 | 0 | 0 | 0 | 0
11:53 | 4164 | 0.095 | 6.774 | 36.28 | 5.057 | 31.6447 | 0.56223 | 0.0093705 | 93.27 | 101.32 | 24.65 | 101.37 | 51.29 | N40.52.10.344 | E14.16.21.156 | 84 | 73.3 | 21.79 | 0.010365 | 1.1613 | 0.00065024 | 0.37099 | 23.2817 | 73.3 | 5.2588 | 89 | 0 | 1718.5 | 74 | 20.5556 | 25975.0556 | 36 | 12.897 | 0.010528 | 0 | 46839 | 0 | 101 | 23 | 0 | 0 | 0 | 0 | 0
11:53 | 4165 | 0.096 | 6.751 | 34.62 | 5.099 | 31.7432 | 0.56494 | 0.0094157 | 92.97 | 101.31 | 24.66 | 101.37 | 51.26 | N40.52.10.584 | E14.16.21.960 | 83.7 | 72.6 | 21.54 | 0.010525 | 1.1629 | 0.00062348 | 0.37158 | 14.4608 | 72.6 | 5.2563 | 89 | 0 | 1706.5 | 74 | 20.5556 | 25995.6111 | 36 | 12.217 | 0.0099731 | 0 | 30471 | 0 | 101 | 23 | 0 | 0 | 0 | 0 | 0
11:53 | 4166 | 0.099 | 5.979 | 31.86 | 5.093 | 35.6346 | 0.53927 | 0.0089878 | 92.63 | 101.3 | 24.67 | 101.38 | 51.22 | N40.52.10.824 | E14.16.22.740 | 83.4 | 71.3 | 21.61 | 0.010361 | 0.98314 | 0.0005477 | 0.31486 | 11.9992 | 71.3 | 5.2588 | 89 | 0 | 1665.5 | 74 | 20.5556 | 26016.1667 | 36 | 10.533 | 0.0085984 | 0 | 29639 | 0 | 101 | 23 | 0 | 0 | 0 | 0 | 0
11:53 | 4167 | 0.098 | 3.963 | 25.09 | 5.043 | 52.8446 | 0.4923 | 0.008205 | 92.22 | 101.29 | 24.68 | 101.38 | 51.23 | N40.52.11.088 | E14.16.23.502 | 83.2 | 70.2 | 21.66 | 0.0093629 | 0.59489 | 0.00039376 | 0.19205 | 12.7385 | 70.2 | 5.2563 | 89 | 0 | 1652.5 | 74 | 20.5556 | 26036.7222 | 36 | 12.039 | 0.0098278 | 0 | 36117 | 0 | 101 | 23 | 0 | 0 | 0 | 0 | 0
11:53 | 4168 | 0.1 | 2.956 | 18.74 | 5.028 | 69.8988 | 0.53789 | 0.0089648 | 91.82 | 101.28 | 24.68 | 101.38 | 51.23 | N40.52.11.328 | E14.16.24.246 | 82.9 | 69.4 | 21.41 | 0.010439 | 0.48482 | 0.00032133 | 0.1579 | 14.6098 | 69.4 | 5.2563 | 89 | 0 | 1652.5 | 74 | 20.5556 | 26057.2778 | 36 | 11.763 | 0.0096024 | 0 | 37800 | 0 | 101 | 23 | 0 | 0 | 0 | 0 | 0
11:53 | 4169 | 0.099 | 3.367 | 17.57 | 5.013 | 61.7475 | 0.50538 | 0.0084229 | 91.33 | 101.29 | 24.7 | 101.38 | 51.2 | N40.52.11.616 | E14.16.24.978 | 82.7 | 68.7 | 21.47 | 0.0097096 | 0.51885 | 0.00028306 | 0.16827 | 12.8666 | 68.7 | 5.2563 | 89 | 0 | 1593.5 | 74 | 20.5556 | 26077.8333 | 36 | 12.366 | 0.010095 | 0 | 36244 | 0 | 101 | 23 | 0 | 0 | 0 | 0 | 0
11:53 | 4170 | 0.1 | 3.879 | 19.19 | 4.976 | 53.9134 | 0.50725 | 0.0084542 | 90.96 | 101.29 | 24.7 | 101.38 | 51.18 | N40.52.11.616 | E14.16.24.978 | 82.7 | 68.7 | 21.49 | 0.009844 | 0.59996 | 0.00031031 | 0.19389 | 6.3302 | 68.7 | 5.2588 | 89 | 0 | 1563.5 | 73.3 | 20.3611 | 26098.1945 | 36 | 11.128 | 0.0090841 | 0 | 28778 | 0 | 101 | 23 | 0 | 0 | 0 | 0 | 0
11:53 | 4171 | 0.099 | 3.395 | 19.33 | 4.86 | 61.2601 | 0.50649 | 0.0084415 | 90.63 | 101.3 | 24.7 | 101.38 | 51.17 | N40.52.12.240 | E14.16.26.376 | 83.4 | 65.9 | 21.24 | 0.009731 | 0.52432 | 0.0003121 | 0.17 | 6.3628 | 65.9 | 5.2563 | 89 | 0 | 1534.5 | 67 | 18.6111 | 26116.8056 | 36 | 10.473 | 0.0085494 | 0 | 28508 | 0 | 101 | 23 | 0 | 0 | 0 | 0 | 0
11:53 | 4172 | 0.098 | 1.762 | 14.95 | 4.607 | 114.2077 | 0.4611 | 0.007685 | 90.37 | 101.28 | 24.68 | 101.38 | 51.17 | N40.52.12.552 | E14.16.27.042 | 83.6 | 64.6 | 21.31 | 0.0087695 | 0.24773 | 0.00021975 | 0.082388 | 4.1795 | 64.6 | 5.2588 | 89 | 0 | 1503.5 | 67 | 18.6111 | 26135.4167 | 36 | 19.127 | 0.015614 | 0 | 28184 | 0 | 101 | 23 | 0 | 0 | 0 | 0 | 0
11:53 | 4173 | 0.102 | 0.774 | 10.477 | 4.38 | 241.3838 | 0.9751 | 0.016252 | 90 | 101.35 | 24.69 | 101.38 | 51.17 | N40.52.12.552 | E14.16.27.042 | 83.6 | 64.6 | 21.31 | 0.019302 | 0.23013 | 0.00032567 | 0.082056 | 3.3707 | 64.6 | 5.2563 | 89 | 0 | 1463.5 | 67 | 18.6111 | 26154.0278 | 36 | 22.067 | 0.018014 | 0 | 27914 | 0 | 101 | 23 | 0 | 0 | 0 | 0 | 0
11:53 | 4174 | 0.098 | 0.43 | 7.951 | 4.207 | 399.8204 | 1.0592 | 0.017653 | 90.19 | 101.56 | 24.7 | 101.38 | 51.18 | N40.52.13.128 | E14.16.28.290 | 83.9 | 61.4 | 21.07 | 0.020144 | 0.13887 | 0.00026847 | 0.053724 | 5.3568 | 61.4 | 5.2563 | 89 | 0 | 1424.5 | 67 | 18.6111 | 26172.6389 | 35 | 21.781 | 0.01778 | 0 | 27753 | 0 | 101 | 23 | 0 | 0 | 0 | 0 | 0
11:53 | 4175 | 0.097 | 0.333 | 6.195 | 4.051 | 490.7186 | 1.0479 | 0.017466 | 90.82 | 101.54 | 24.74 | 101.38 | 51.15 | N40.52.13.416 | E14.16.28.878 | 84 | 59.9 | 21.13 | 0.019727 | 0.1064 | 0.00020695 | 0.043288 | 9.5916 | 59.9 | 5.2563 | 89 | 0 | 1404.5 | 67 | 18.6111 | 26191.25 | 35 | 18.105 | 0.01478 | 0 | 26520 | 0 | 101 | 23 | 0 | 0 | 0 | 0 | 0
11:53 | 4176 | 0.097 | 0.603 | 5.794 | 3.927 | 301.8354 | 1.0257 | 0.017095 | 91.38 | 101.54 | 24.74 | 101.38 | 51.13 | N40.52.13.704 | E14.16.29.454 | 84.1 | 59.2 | 21.13 | 0.019308 | 0.18859 | 0.00018945 | 0.068972 | 18.7046 | 59.2 | 5.2588 | 89 | 0 | 1393 | 67 | 18.6111 | 26209.8611 | 35.5 | 11.568 | 0.0094433 | 0 | 37544 | 0 | 101 | 23 | 0 | 0 | 0 | 0 | 0
11:53 | 4177 | 0.095 | 2.453 | 9.788 | 3.827 | 83.6405 | 0.51329 | 0.0085549 | 91.6 | 101.36 | 24.75 | 101.37 | 51.11 | N40.52.14.040 | E14.16.30.012 | 84.1 | 58.6 | 21.07 | 0.0094632 | 0.38392 | 0.00016016 | 0.12564 | 25.2762 | 58.6 | 5.2563 | 89 | 0 | 1378.5 | 67 | 18.6111 | 26228.4722 | 36 | 11.909 | 0.0097216 | 0 | 55520 | 0 | 101 | 23 | 0 | 0 | 0 | 0 | 0
11:53 | 4178 | 0.092 | 5.22 | 21.01 | 3.767 | 40.6322 | 0.49235 | 0.0082059 | 91.01 | 101.28 | 24.74 | 101.37 | 51.1 | N40.52.14.328 | E14.16.30.558 | 84.1 | 58.3 | 21.14 | 0.0087905 | 0.78366 | 0.00032976 | 0.25124 | 32.346 | 58.3 | 5.2563 | 89 | 0 | 1370 | 67 | 18.6111 | 26247.0833 | 36 | 11.713 | 0.0095616 | 0 | 58051 | 0 | 101 | 23 | 0 | 0 | 0 | 0 | 0
11:53 | 4179 | 0.091 | 7.457 | 39.06 | 3.623 | 28.8871 | 0.47763 | 0.0079605 | 90.3 | 101.27 | 24.74 | 101.37 | 51.06 | N40.52.14.640 | E14.16.31.104 | 84.1 | 58 | 21.14 | 0.008435 | 1.086 | 0.00059473 | 0.34632 | 62.8391 | 58 | 5.2563 | 89 | 0 | 1360 | 67 | 18.6111 | 26265.6945 | 36 | 11.997 | 0.0097935 | 0 | 57970 | 0 | 101 | 23 | 0 | 0 | 0 | 0 | 0
11:53 | 4180 | 0.092 | 9.447 | 63.69 | 3.454 | 23.0637 | 0.49213 | 0.0082022 | 89.78 | 101.27 | 24.75 | 101.37 | 51.07 | N40.52.14.976 | E14.16.31.644 | 84.1 | 57.9 | 21.11 | 0.0087866 | 1.4176 | 0.00099919 | 0.45096 | 71.6004 | 57.9 | 4.7559 | 89.6 | 0 | 1370.5 | 67 | 18.6111 | 26284.3056 | 36 | 19.326 | 0.015776 | 0 | 98695 | 0 | 101 | 23 | 0 | 0 | 0 | 0 | 0
11:53 | 4181 | 0.093 | 11.48 | 122.3 | 3.384 | 19.1834 | 0.8019 | 0.013365 | 89.26 | 101.31 | 24.75 | 101.37 | 51.05 | N40.52.14.976 | E14.16.31.644 | 84.1 | 57.9 | 21.17 | 0.014473 | 2.807 | 0.0031264 | 0.89149 | 149.4453 | 57.9 | 2.1021 | 90 | 0 | 1212.5 | 67 | 18.6111 | 26302.9167 | 35.6 | 18.323 | 0.014958 | 0 | 113076 | 0 | 101 | 23 | 0 | 0 | 0 | 0 | 0
11:53 | 4182 | 0.092 | 11.54 | 272.6 | 4.29 | 19.0913 | 0.90954 | 0.015159 | 89.26 | 101.49 | 24.73 | 101.37 | 51.05 | N40.52.15.624 | E14.16.32.736 | 84.2 | 58.3 | 21.17 | 0.016239 | 3.2004 | 0.0079039 | 1.0163 | 153.8183 | 58.3 | 2.3584 | 90 | 0 | 2138.5 | 67 | 18.6111 | 26321.5278 | 35.5 | 46.405 | 0.037882 | 0 | 140308 | 0 | 101 | 23 | 0 | 0 | 0 | 0 | 0
11:53 | 4183 | 0.094 | 10.14 | 551 | 5.653 | 21.5657 | 2.1322 | 0.035537 | 89.78 | 101.78 | 24.73 | 101.36 | 51.03 | N40.52.15.936 | E14.16.33.306 | 84.2 | 60.8 | 21.16 | 0.038896 | 6.5925 | 0.037452 | 2.0962 | 50.7413 | 60.8 | 4.0698 | 90 | 0 | 1821.5 | 67 | 18.6111 | 26340.1389 | 35 | 37.018 | 0.030219 | 0 | 139476 | 0 | 101 | 23 | 0 | 0 | 0 | 0 | 0
11:53 | 4184 | 0.092 | 8.446 | 461.5 | 6.311 | 25.654 | 2.5922 | 0.043203 | 91.49 | 102.93 | 24.76 | 101.36 | 51.01 | N40.52.16.272 | E14.16.33.900 | 84.3 | 61.4 | 21.22 | 0.046281 | 6.6758 | 0.038136 | 2.1261 | 24.8431 | 61.4 | 5.2563 | 90 | 0 | 1824.5 | 67 | 18.6111 | 26358.75 | 34 | 19.579 | 0.015983 | 0 | 122890 | 0 | 101 | 23 | 0 | 0 | 0 | 0 | 0
11:53 | 4185 | 0.095 | 6.982 | 340.2 | 6.494 | 30.7455 | 1.0185 | 0.016974 | 93.73 | 101.72 | 24.74 | 101.36 | 51.02 | N40.52.16.560 | E14.16.34.470 | 84.3 | 58.3 | 21.23 | 0.018777 | 2.1682 | 0.011045 | 0.69237 | 2.7082 | 58.3 | 5.2563 | 90 | 0 | 1824.5 | 67 | 18.6111 | 26377.3611 | 35 | 11.978 | 0.009778 | 0 | 28721 | 0 | 101 | 23 | 0 | 0 | 0 | 0 | 0
11:53 | 4186 | 0.144 | 4.967 | 250.6 | 6.493 | 42.193 | 0.67845 | 0.011307 | 93.43 | 101.34 | 24.76 | 101.35 | 51.02 | N40.52.16.776 | E14.16.35.010 | 84.4 | 52.4 | 21.22 | 0.01896 | 1.0275 | 0.0054199 | 0.3331 | 4.3284 | 52.4 | 5.2563 | 90 | 0 | 914 | 58.6 | 16.2778 | 26393.6389 | 35.6 | 5.676 | 0.0046335 | 0 | 26384 | 0 | 101 | 23 | 0 | 0 | 0 | 0 | 0
11:53 | 4187 | 0.229 | 3.425 | 181 | 6.454 | 58.6236 | 0.10209 | 0.0017016 | 92.54 | 101.21 | 24.78 | 101.35 | 51 | N40.52.16.968 | E14.16.35.496 | 84.5 | 45.5 | 21.23 | 0.0045372 | 0.10662 | 0.00058908 | 0.035836 | 3.7369 | 45.5 | 5.2563 | 90 | 0 | 897 | 53 | 14.7222 | 26408.3611 | 36 | 5.913 | 0.0048269 | 0 | 27941 | 0 | 101 | 23 | 0 | 0 | 0 | 0 | 0
11:53 | 4188 | 0.194 | 2.489 | 123.9 | 6.427 | 79.4823 | 0.22025 | 0.0036709 | 91.61 | 101.19 | 24.78 | 101.34 | 50.99 | N40.52.16.968 | E14.16.35.496 | 84.5 | 45.5 | 21.23 | 0.0082923 | 0.16716 | 0.00086994 | 0.056767 | 5.0363 | 45.5 | 5.2563 | 90 | 0 | 900 | 53 | 14.7222 | 26423.0833 | 36 | 5.98 | 0.0048816 | 0 | 28508 | 0 | 101 | 23 | 0 | 0 | 0 | 0 | 0
11:53 | 4189 | 0.152 | 2.468 | 83.62 | 6.416 | 81.3706 | 0.19462 | 0.0032436 | 90.49 | 101.18 | 24.79 | 101.34 | 51 | N40.52.16.968 | E14.16.35.496 | 84.5 | 45.5 | 21.23 | 0.0057409 | 0.14646 | 0.00051879 | 0.048982 | 6.1662 | 45.5 | 5.2563 | 90 | 0 | 898.5 | 53 | 14.7222 | 26437.8056 | 36.5 | 5.999 | 0.0048971 | 0 | 29636 | 0 | 101 | 23 | 0 | 0 | 0 | 0 | 0
11:53 | 4190 | 0.134 | 3.022 | 61.71 | 6.33 | 67.7188 | 0.21882 | 0.003647 | 89.49 | 101.18 | 24.8 | 101.34 | 51 | N40.52.16.968 | E14.16.35.496 | 84.5 | 45.5 | 21.24 | 0.0056904 | 0.20163 | 0.00043047 | 0.06634 | 6.1829 | 45.5 | 5.2563 | 90 | 0 | 900.5 | 53 | 14.7222 | 26452.5278 | 37 | 5.991 | 0.0048906 | 0 | 29740 | 0 | 101 | 23 | 0 | 0 | 0 | 0 | 0
11:53 | 4191 | 0.127 | 3.557 | 49.8 | 6.255 | 58.1537 | 0.23062 | 0.0038437 | 88.52 | 101.18 | 24.79 | 101.33 | 50.99 | N40.52.16.968 | E14.16.35.496 | 84.5 | 45.5 | 21.25 | 0.005684 | 0.25013 | 0.00036612 | 0.081615 | 6.1183 | 45.5 | 5.2563 | 90 | 0 | 899.5 | 53 | 14.7222 | 26467.25 | 37 | 6.035 | 0.0049265 | 0 | 29875 | 0 | 101 | 23 | 0 | 0 | 0 | 0 | 0
11:53 | 4192 | 0.121 | 3.883 | 43.27 | 6.156 | 53.5861 | 0.21339 | 0.0035565 | 87.86 | 101.17 | 24.82 | 101.33 | 50.97 | N40.52.17.376 | E14.16.36.594 | 85 | 6.6 | 21.24 | 0.0050108 | 0.25265 | 0.00029434 | 0.082077 | 5.5345 | 6.6 | 5.2563 | 90 | 0 | 899.5 | 24.8 | 6.8889 | 26474.1389 | 37 | 5.984 | 0.0048849 | 0 | 29740 | 0 | 101 | 23 | 0 | 0 | 0 | 0 | 0
11:53 | 4193 | 0.12 | 4.054 | 38.89 | 6.034 | 51.4436 | 0.20287 | 0.0033812 | 87.3 | 101.18 | 24.83 | 101.33 | 50.93 | N40.52.17.400 | E14.16.36.612 | 85 | 1.4 | 21.3 | 0.0047245 | 0.25078 | 0.00025151 | 0.081344 | 5.0587 | 1.4 | 5.2588 | 90 | 0 | 839.5 | 6 | 1.6667 | 26475.8056 | 37 | 5.531 | 0.0045151 | 0 | 29767 | 0 | 101 | 23 | 0 | 0 | 0 | 0 | 0
11:53 | 4194 | 0.119 | 4.15 | 35.2 | 5.906 | 50.3194 | 0.17958 | 0.002993 | 86.78 | 101.18 | 24.83 | 101.33 | 50.85 | N40.52.17.400 | E14.16.36.600 | 85.1 | 0.1 | 21.3 | 0.0041472 | 0.22724 | 0.00020151 | 0.073644 | 4.9588 | 0.1 | 5.2563 | 90 | 0 | 840 | 6 | 1.6667 | 26477.4722 | 37 | 5.512 | 0.0044996 | 0 | 29983 | 0 | 101 | 23 | 0 | 0 | 0 | 0 | 0
11:53 | 4195 | 0.114 | 4.198 | 31.37 | 5.745 | 49.8265 | 0.16257 | 0.0027094 | 86.38 | 101.18 | 24.83 | 101.33 | 50.79 | N40.52.17.376 | E14.16.36.588 | 85.3 | 0 | 21.29 | 0.0035965 | 0.20809 | 0.00016257 | 0.067338 | 4.2932 | 0 | 5.2588 | 90 | 0 | 839 | 6 | 1.6667 | 26479.1389 | 37 | 5.523 | 0.0045086 | 0 | 29287 | 0 | 101 | 23 | 0 | 0 | 0 | 0 | 0
11:53 | 4196 | 0.111 | 4.194 | 28.07 | 5.618 | 49.9059 | 0.1596 | 0.0026601 | 85.97 | 101.18 | 24.85 | 101.33 | 50.73 | N40.52.17.376 | E14.16.36.582 | 85.5 | 0 | 21.45 | 0.0034381 | 0.20411 | 0.00014282 | 0.066004 | 4.9249 | 0 | 5.2563 | 90 | 0 | 840.5 | 6 | 1.6667 | 26480.8056 | 37 | 5.468 | 0.0044637 | 0 | 30010 | 0 | 101 | 23 | 0 | 0 | 0 | 0 | 0
11:53 | 4197 | 0.112 | 4.191 | 25.62 | 5.488 | 49.9271 | 0.13824 | 0.002304 | 85.64 | 101.18 | 24.84 | 101.33 | 50.66 | N40.52.17.376 | E14.16.36.570 | 85.7 | 0.1 | 21.45 | 0.0030047 | 0.17665 | 0.0001129 | 0.057141 | 5.0381 | 0.1 | 5.2588 | 90 | 0 | 840 | 6 | 1.6667 | 26482.4722 | 37 | 5.47 | 0.0044653 | 0 | 30010 | 0 | 101 | 23 | 0 | 0 | 0 | 0 | 0
11:53 | 4198 | 0.111 | 4.239 | 23.63 | 5.327 | 49.3964 | 0.15693 | 0.0026154 | 85.34 | 101.17 | 24.83 | 101.33 | 50.58 | N40.52.17.376 | E14.16.36.576 | 85.9 | 0 | 21.45 | 0.0033804 | 0.20283 | 0.00011821 | 0.065574 | 5.1779 | 0 | 5.2563 | 90 | 0 | 841.5 | 1.8 | 0.5 | 26482.9722 | 37 | 5.477 | 0.004471 | 0 | 29983 | 0 | 101 | 23 | 0 | 0 | 0 | 0 | 0
11:53 | 4199 | 0.111 | 4.286 | 22.22 | 5.21 | 48.8783 | 0.15888 | 0.002648 | 85.08 | 101.17 | 24.84 | 101.33 | 50.51 | N40.52.17.400 | E14.16.36.576 | 86.1 | 0 | 21.62 | 0.0034226 | 0.20764 | 0.00011254 | 0.06711 | 33.8987 | 0 | 5.2563 | 90 | 0 | 841.5 | 0 | 0 | 26482.9722 | 37 | 6.795 | 0.0055469 | 0 | 34660 | 0 | 101 | 23 | 0 | 0 | 0 | 0 | 0
11:53 | 4200 | 0.11 | 4.81 | 24.41 | 5.141 | 43.7873 | 0.14663 | 0.0024438 | 84.82 | 101.18 | 24.85 | 101.33 | 50.47 | N40.52.17.400 | E14.16.36.570 | 86.2 | 0.6 | 21.62 | 0.0031301 | 0.21505 | 0.0001141 | 0.069299 | 53.3908 | 0.6 | 5.2563 | 90 | 0 | 1674.5 | 0 | 0 | 26482.9722 | 36.5 | 16.685 | 0.01362 | 0 | 60121 | 0 | 101 | 23 | 0 | 0 | 0 | 0 | 0
11:53 | 4201 | 0.108 | 6.66 | 45.41 | 5.132 | 32.1008 | 0.70945 | 0.011824 | 84.67 | 101.29 | 24.87 | 101.33 | 50.45 | N40.52.17.400 | E14.16.36.600 | 86.3 | 2.4 | 21.62 | 0.014869 | 1.4407 | 0.001027 | 0.46124 | 92.5297 | 2.4 | 5.2588 | 90 | 0 | 1593.5 | 0 | 0 | 26482.9722 | 36 | 19.474 | 0.015897 | 0 | 88826 | 0 | 101 | 23 | 0 | 0 | 0 | 0 | 0
11:53 | 4202 | 0.106 | 10.07 | 99.45 | 5.17 | 21.68 | 0.76561 | 0.01276 | 85.34 | 101.32 | 24.87 | 101.33 | 50.42 | N40.52.17.448 | E14.16.36.690 | 86.3 | 8.4 | 21.79 | 0.015749 | 2.3508 | 0.0024272 | 0.7484 | 23.8353 | 8.4 | 2.9639 | 90 | 0 | 1682 | 0 | 0 | 26482.9722 | 35.5 | 22.713 | 0.018541 | 0 | 96677 | 0 | 101 | 23 | 0 | 0 | 0 | 0 | 0
11:53 | 4203 | 0.099 | 11.17 | 136.6 | 5.147 | 19.6726 | 1.2094 | 0.020157 | 86.31 | 101.46 | 24.87 | 101.33 | 50.38 | N40.52.17.496 | E14.16.36.792 | 86.3 | 9.6 | 21.73 | 0.023236 | 4.1192 | 0.0052665 | 1.3092 | 13.2046 | 9.6 | 3.2349 | 90 | 0 | 905.5 | 1.6 | 0.44444 | 26483.4167 | 35.5 | 6.723 | 0.0054882 | 0 | 31226 | 0 | 101 | 23 | 0 | 0 | 0 | 0 | 0
11:53 | 4204 | 0.095 | 9.988 | 138.2 | 5.134 | 21.8701 | 0.34466 | 0.0057443 | 87.57 | 101.39 | 24.86 | 101.33 | 50.32 | N40.52.17.544 | E14.16.36.852 | 86.3 | 5.9 | 21.72 | 0.0063542 | 1.0497 | 0.0015184 | 0.33383 | 8.2625 | 5.9 | 4.1431 | 90 | 0 | 901 | 6.5 | 1.8056 | 26485.2222 | 36 | 6.109 | 0.0049869 | 0 | 24348 | 0 | 101 | 23 | 0 | 0 | 0 | 0 | 0
11:53 | 4205 | 0.103 | 7.719 | 118.5 | 5.138 | 27.9068 | 0.24134 | 0.0040223 | 87.72 | 101.19 | 24.86 | 101.33 | 50.3 | N40.52.17.544 | E14.16.36.876 | 86.2 | 2.1 | 21.9 | 0.004824 | 0.56802 | 0.00091167 | 0.18134 | 6.651 | 2.1 | 5.2563 | 90 | 0 | 837.5 | 5 | 1.3889 | 26486.6111 | 36.5 | 5.446 | 0.0044457 | 0 | 24344 | 0 | 101 | 23 | 0 | 0 | 0 | 0 | 0
11:53 | 4206 | 0.107 | 5.893 | 88.91 | 5.165 | 36.082 | 0.19372 | 0.0032286 | 87.31 | 101.18 | 24.88 | 101.33 | 50.26 | N40.52.17.544 | E14.16.36.876 | 86.2 | 0 | 21.7 | 0.0040226 | 0.34809 | 0.00054906 | 0.11165 | 5.6424 | 0 | 5.2563 | 90 | 0 | 839.5 | 5 | 1.3889 | 26488 | 37 | 5.485 | 0.0044776 | 0 | 24616 | 0 | 101 | 23 | 0 | 0 | 0 | 0 | 0
11:53 | 4207 | 0.107 | 5.014 | 63.36 | 5.278 | 42.1051 | 0.18126 | 0.0030211 | 86.8 | 101.17 | 24.88 | 101.33 | 50.19 | N40.52.17.544 | E14.16.36.876 | 86.2 | 0 | 21.69 | 0.003764 | 0.27713 | 0.00036612 | 0.08917 | 5.6192 | 0 | 5.2563 | 90 | 0 | 839.5 | 5 | 1.3889 | 26489.3889 | 37 | 5.496 | 0.0044865 | 0 | 25494 | 0 | 101 | 23 | 0 | 0 | 0 | 0 | 0
11:53 | 4208 | 0.107 | 4.648 | 45.15 | 5.433 | 45.2695 | 0.16507 | 0.0027511 | 86.35 | 101.17 | 24.88 | 101.33 | 50.16 | N40.52.17.544 | E14.16.36.876 | 86.2 | 0 | 21.87 | 0.0034276 | 0.23394 | 0.00023758 | 0.075397 | 5.2223 | 0 | 5.2563 | 90 | 0 | 840 | 2.5 | 0.69444 | 26490.0833 | 37 | 5.499 | 0.004489 | 0 | 25710 | 0 | 101 | 23 | 0 | 0 | 0 | 0 | 0
11:53 | 4209 | 0.106 | 4.532 | 35.78 | 5.61 | 46.386 | 0.16835 | 0.0028059 | 85.91 | 101.17 | 24.88 | 101.33 | 50.12 | N40.52.17.544 | E14.16.36.870 | 86.1 | 0 | 21.64 | 0.0034632 | 0.23265 | 0.00019203 | 0.075008 | 5.3673 | 0 | 5.2563 | 90 | 0 | 840 | 0 | 0 | 26490.0833 | 37 | 5.48 | 0.0044735 | 0 | 26304 | 0 | 101 | 23 | 0 | 0 | 0 | 0 | 0
11:53 | 4210 | 0.103 | 4.482 | 30.88 | 5.78 | 46.9103 | 0.15819 | 0.0026366 | 85.53 | 101.17 | 24.89 | 101.33 | 50.06 | N40.52.17.544 | E14.16.36.876 | 86.1 | 0 | 21.64 | 0.0031621 | 0.21619 | 0.00015573 | 0.069675 | 4.8628 | 0 | 5.2563 | 90 | 0 | 838.5 | 0 | 0 | 26490.0833 | 37 | 5.489 | 0.0044808 | 0 | 26115 | 0 | 101 | 23 | 0 | 0 | 0 | 0 | 0
11:53 | 4211 | 0.1 | 4.47 | 27.9 | 5.894 | 47.0618 | 0.1631 | 0.0027183 | 85.16 | 101.17 | 24.91 | 101.33 | 50.05 | N40.52.17.544 | E14.16.36.870 | 86.1 | 0.1 | 21.82 | 0.0031652 | 0.2223 | 0.00014506 | 0.071601 | 5.664 | 0.1 | 5.2563 | 90 | 0 | 838.5 | 0 | 0 | 26490.0833 | 37 | 5.487 | 0.0044792 | 0 | 26250 | 0 | 101 | 23 | 0 | 0 | 0 | 0 | 0
11:53 | 4212 | 0.1 | 4.471 | 26 | 5.904 | 47.0515 | 0.14774 | 0.0024623 | 84.87 | 101.17 | 24.91 | 101.32 | 50.03 | N40.52.17.544 | E14.16.36.870 | 86 | 0 | 21.58 | 0.0028671 | 0.20141 | 0.00012245 | 0.064871 | 4.909 | 0 | 5.2563 | 89.1 | 0 | 839.5 | 0 | 0 | 26490.0833 | 37 | 5.457 | 0.0044547 | 0 | 26250 | 0 | 101 | 23 | 0 | 0 | 0 | 0 | 0
11:53 | 4213 | 0.099 | 4.46 | 23.74 | 5.881 | 47.1724 | 0.17251 | 0.0028752 | 84.61 | 101.17 | 24.92 | 101.32 | 49.98 | N40.52.17.544 | E14.16.36.870 | 86 | 0 | 21.6 | 0.0033144 | 0.2346 | 0.00013056 | 0.075551 | 5.1936 | 0 | 5.2563 | 89 | 0 | 841.5 | 0 | 0 | 26490.0833 | 37 | 5.471 | 0.0044661 | 0 | 26250 | 0 | 101 | 23 | 0 | 0 | 0 | 0 | 0
11:53 | 4214 | 0.1 | 4.46 | 21.66 | 5.792 | 47.163 | 0.14949 | 0.0024915 | 84.38 | 101.17 | 24.94 | 101.32 | 49.97 | N40.52.17.568 | E14.16.36.870 | 85.9 | 0 | 21.78 | 0.0029011 | 0.20329 | 0.00010322 | 0.065482 | 5.0586 | 0 | 5.2563 | 89 | 0 | 840 | 0 | 0 | 26490.0833 | 37 | 5.432 | 0.0044343 | 0 | 27864 | 0 | 101 | 23 | 0 | 0 | 0 | 0 | 0
11:53 | 4215 | 0.101 | 4.438 | 20.35 | 5.706 | 47.3761 | 0.15885 | 0.0026476 | 84.21 | 101.17 | 24.93 | 101.32 | 49.96 | N40.52.17.568 | E14.16.36.870 | 85.8 | 0 | 21.54 | 0.0031136 | 0.21496 | 0.00010305 | 0.069264 | 4.5938 | 0 | 5.2563 | 89 | 0 | 839.5 | 0 | 0 | 26490.0833 | 37 | 5.475 | 0.0044694 | 0 | 27326 | 0 | 101 | 23 | 0 | 0 | 0 | 0 | 0
11:53 | 4216 | 0.101 | 4.449 | 18.77 | 5.617 | 47.2631 | 0.15436 | 0.0025727 | 83.98 | 101.17 | 24.92 | 101.32 | 49.94 | N40.52.17.568 | E14.16.36.870 | 85.7 | 0 | 21.59 | 0.0030256 | 0.20941 | 9.2365e-05 | 0.06747 | 4.4348 | 0 | 5.2563 | 89 | 0 | 839 | 0 | 0 | 26490.0833 | 37 | 5.469 | 0.0044645 | 0 | 26250 | 0 | 101 | 23 | 0 | 0 | 0 | 0 | 0
11:53 | 4217 | 0.101 | 4.435 | 17.46 | 5.517 | 47.4062 | 0.1406 | 0.0023433 | 83.8 | 101.17 | 24.94 | 101.32 | 49.9 | N40.52.17.568 | E14.16.36.870 | 85.6 | 0 | 21.77 | 0.0027558 | 0.19013 | 7.8256e-05 | 0.061263 | 4.338 | 0 | 5.2563 | 89 | 0 | 840 | 0 | 0 | 26490.0833 | 38 | 5.463 | 0.0044596 | 0 | 27054 | 0 | 101 | 23 | 0 | 0 | 0 | 0 | 0
11:53 | 4218 | 0.099 | 4.443 | 16.78 | 5.435 | 47.3445 | 0.13556 | 0.0022593 | 83.61 | 101.17 | 24.94 | 101.32 | 49.87 | N40.52.17.568 | E14.16.36.864 | 85.5 | 0 | 21.53 | 0.0026044 | 0.18365 | 7.2512e-05 | 0.059145 | 4.8538 | 0 | 5.2563 | 89 | 0 | 841.5 | 0 | 0 | 26490.0833 | 38 | 5.425 | 0.0044286 | 0 | 26250 | 0 | 101 | 23 | 0 | 0 | 0 | 0 | 0
11:53 | 4219 | 0.099 | 4.435 | 15.73 | 5.338 | 47.4262 | 0.13282 | 0.0022137 | 83.47 | 101.17 | 24.95 | 101.33 | 49.84 | N40.52.17.568 | E14.16.36.864 | 85.3 | 0 | 21.59 | 0.0025519 | 0.17962 | 6.6603e-05 | 0.05785 | 4.2182 | 0 | 5.2563 | 89 | 0 | 838.5 | 0 | 0 | 26490.0833 | 38 | 5.488 | 0.00448 | 0 | 26277 | 0 | 101 | 23 | 0 | 0 | 0 | 0 | 0
11:53 | 4220 | 0.099 | 4.434 | 14.87 | 5.228 | 47.4363 | 0.14864 | 0.0024774 | 83.28 | 101.17 | 24.96 | 101.32 | 49.8 | N40.52.17.568 | E14.16.36.864 | 85.2 | 0 | 21.76 | 0.0028559 | 0.20097 | 7.0462e-05 | 0.064727 | 4.8528 | 0 | 5.2563 | 89 | 0 | 840.5 | 0 | 0 | 26490.0833 | 38 | 5.403 | 0.0044106 | 0 | 27833 | 0 | 101 | 23 | 0 | 0 | 0 | 0 | 0
11:53 | 4221 | 0.099 | 4.429 | 14.57 | 5.191 | 47.4873 | 0.12932 | 0.0021553 | 83.17 | 101.17 | 24.96 | 101.32 | 49.78 | N40.52.17.568 | E14.16.36.864 | 85.1 | 0 | 21.52 | 0.0024845 | 0.17464 | 6.0063e-05 | 0.056248 | 6.13 | 0 | 5.2563 | 89 | 0 | 839.5 | 0 | 0 | 26490.0833 | 38 | 5.424 | 0.0044278 | 0 | 26277 | 0 | 101 | 23 | 0 | 0 | 0 | 0 | 0
11:53 | 4222 | 0.101 | 4.472 | 13.79 | 5.126 | 47.0296 | 0.14737 | 0.0024561 | 82.98 | 101.17 | 24.96 | 101.32 | 49.77 | N40.52.17.568 | E14.16.36.864 | 84.9 | 0.4 | 21.58 | 0.0028885 | 0.20095 | 6.4783e-05 | 0.064737 | 26.4065 | 0.4 | 5.2563 | 89 | 0 | 1494 | 0 | 0 | 26490.0833 | 38 | 10.17 | 0.008302 | 0 | 40874 | 0 | 101 | 23 | 0 | 0 | 0 | 0 | 0
11:54 | 4223 | 0.1 | 4.912 | 13.9 | 5.065 | 42.9971 | 0.17052 | 0.002842 | 82.84 | 101.17 | 24.97 | 101.32 | 49.78 | N40.52.17.592 | E14.16.36.870 | 84.8 | 0.7 | 21.76 | 0.0033093 | 0.2554 | 7.556e-05 | 0.0821 | 15.9385 | 0.7 | 5.2563 | 89 | 0 | 1494 | 0 | 0 | 26490.0833 | 37 | 13.37 | 0.010914 | 0 | 62752 | 0 | 101 | 23 | 0 | 0 | 0 | 0 | 0
11:54 | 4224 | 0.1 | 6.156 | 19.57 | 5.076 | 34.643 | 0.59509 | 0.0099182 | 82.87 | 101.27 | 24.97 | 101.32 | 49.77 | N40.52.17.592 | E14.16.36.912 | 84.7 | 4.5 | 21.52 | 0.011549 | 1.117 | 0.00037125 | 0.35763 | 33.2012 | 4.5 | 5.2563 | 89 | 0 | 772.5 | 0 | 0 | 26490.0833 | 37 | 10.188 | 0.0083167 | 0 | 53886 | 0 | 101 | 23 | 0 | 0 | 0 | 0 | 0
11:54 | 4225 | 0.093 | 8.133 | 36.49 | 5.131 | 26.5819 | 0.27795 | 0.0046325 | 83.47 | 101.23 | 24.96 | 101.32 | 49.73 | N40.52.17.616 | E14.16.36.984 | 84.5 | 7.2 | 21.58 | 0.0050165 | 0.68929 | 0.00032333 | 0.21964 | 27.8155 | 7.2 | 5.2563 | 89 | 0 | 1109.5 | 0 | 0 | 26490.0833 | 37 | 12.739 | 0.010399 | 0 | 56790 | 0 | 101 | 23 | 0 | 0 | 0 | 0 | 0
11:54 | 4226 | 0.096 | 9.534 | 52.25 | 5.14 | 22.8499 | 0.50065 | 0.0083442 | 83.76 | 101.25 | 24.95 | 101.32 | 49.73 | N40.52.17.664 | E14.16.37.068 | 84.3 | 8.6 | 21.76 | 0.0093274 | 1.4554 | 0.00083391 | 0.46314 | 15.9479 | 8.6 | 4.5337 | 89 | 0 | 1073 | 0 | 0 | 26490.0833 | 37 | 9.713 | 0.007929 | 0 | 43804 | 0 | 101 | 23 | 0 | 0 | 0 | 0 | 0
11:54 | 4227 | 0.097 | 9.487 | 59.31 | 5.093 | 22.9554 | 0.4213 | 0.0070216 | 84.02 | 101.23 | 24.98 | 101.32 | 49.71 | N40.52.17.688 | E14.16.37.146 | 84.2 | 7.3 | 21.52 | 0.0079307 | 1.2187 | 0.00079655 | 0.38787 | 11.7875 | 7.3 | 4.8022 | 89 | 0 | 947 | 8 | 2.2222 | 26492.3056 | 37 | 7.003 | 0.0057167 | 0 | 28671 | 0 | 101 | 23 | 0 | 0 | 0 | 0 | 0
11:54 | 4228 | 0.099 | 8.507 | 59.52 | 5.077 | 25.452 | 0.26672 | 0.0044454 | 84.24 | 101.19 | 24.99 | 101.32 | 49.67 | N40.52.17.736 | E14.16.37.194 | 84.1 | 5.1 | 21.59 | 0.0051244 | 0.69186 | 0.00050608 | 0.2205 | 8.0663 | 5.1 | 5.2563 | 89 | 0 | 907.5 | 8 | 2.2222 | 26494.5278 | 37 | 6.283 | 0.005129 | 0 | 27919 | 0 | 101 | 23 | 0 | 0 | 0 | 0 | 0
11:54 | 4229 | 0.101 | 7.35 | 51.66 | 5.036 | 29.2448 | 0.22541 | 0.0037568 | 84.21 | 101.17 | 24.99 | 101.32 | 49.68 | N40.52.17.736 | E14.16.37.218 | 83.9 | 2.1 | 21.77 | 0.0044182 | 0.50517 | 0.00037121 | 0.16134 | 6.6511 | 2.1 | 5.2588 | 89 | 0 | 843 | 8 | 2.2222 | 26496.75 | 37.5 | 5.475 | 0.0044694 | 0 | 26174 | 0 | 101 | 23 | 0 | 0 | 0 | 0 | 0
11:54 | 4230 | 0.104 | 6.153 | 41.01 | 5.054 | 34.6384 | 0.18176 | 0.0030293 | 83.98 | 101.17 | 25.01 | 101.32 | 49.71 | N40.52.17.712 | E14.16.37.212 | 83.9 | 0 | 21.52 | 0.0036684 | 0.341 | 0.00023761 | 0.10925 | 5.1439 | 0 | 5.2563 | 89 | 0 | 842 | 8 | 2.2222 | 26498.9722 | 38 | 5.537 | 0.00452 | 0 | 27810 | 0 | 101 | 23 | 0 | 0 | 0 | 0 | 0
11:54 | 4231 | 0.107 | 5.364 | 30.55 | 5.102 | 39.4733 | 0.1702 | 0.0028367 | 83.73 | 101.17 | 25.02 | 101.32 | 49.69 | N40.52.17.688 | E14.16.37.212 | 84.1 | 0 | 21.59 | 0.0035342 | 0.27837 | 0.00016575 | 0.089449 | 6.0184 | 0 | 5.2563 | 89 | 0 | 840 | 8 | 2.2222 | 26501.1945 | 38 | 5.485 | 0.0044776 | 0 | 28211 | 0 | 101 | 23 | 0 | 0 | 0 | 0 | 0
11:54 | 4232 | 0.104 | 4.881 | 23.59 | 5.208 | 43.2263 | 0.14384 | 0.0023973 | 83.44 | 101.17 | 25.04 | 101.32 | 49.69 | N40.52.17.688 | E14.16.37.212 | 84.3 | 0 | 21.77 | 0.0029031 | 0.21407 | 0.00010817 | 0.068879 | 5.5889 | 0 | 5.2563 | 89 | 0 | 841.5 | 8 | 2.2222 | 26503.4167 | 38 | 5.449 | 0.0044482 | 0 | 29124 | 0 | 101 | 23 | 0 | 0 | 0 | 0 | 0
11:54 | 4233 | 0.104 | 4.668 | 19.47 | 5.341 | 45.1117 | 0.17547 | 0.0029244 | 83.18 | 101.17 | 25.04 | 101.32 | 49.69 | N40.52.17.664 | E14.16.37.212 | 84.5 | 0 | 21.52 | 0.0035414 | 0.24975 | 0.00010891 | 0.080435 | 4.7206 | 0 | 5.2563 | 89 | 0 | 840 | 5.6 | 1.5556 | 26504.9722 | 38 | 5.47 | 0.0044653 | 0 | 29312 | 0 | 101 | 23 | 0 | 0 | 0 | 0 | 0
11:54 | 4234 | 0.101 | 4.58 | 16.37 | 5.475 | 45.9691 | 0.16597 | 0.0027662 | 82.92 | 101.17 | 25.03 | 101.32 | 49.69 | N40.52.17.664 | E14.16.37.212 | 84.8 | 0 | 21.59 | 0.0032532 | 0.23178 | 8.6613e-05 | 0.074632 | 4.7668 | 0 | 5.2563 | 89 | 0 | 840 | 0 | 0 | 26504.9722 | 38 | 5.415 | 0.0044204 | 0 | 27753 | 0 | 101 | 23 | 0 | 0 | 0 | 0 | 0
11:54 | 4235 | 0.101 | 4.521 | 14.38 | 5.601 | 46.5445 | 0.1419 | 0.0023651 | 82.7 | 101.17 | 25.06 | 101.32 | 49.68 | N40.52.17.664 | E14.16.37.206 | 85.2 | 0 | 21.77 | 0.0027814 | 0.19562 | 6.505e-05 | 0.063005 | 5.3118 | 0 | 5.2563 | 89 | 0 | 839.5 | 0 | 0 | 26504.9722 | 38 | 5.416 | 0.0044212 | 0 | 29480 | 0 | 101 | 23 | 0 | 0 | 0 | 0 | 0
11:54 | 4236 | 0.099 | 4.497 | 13.185 | 5.651 | 46.8032 | 0.14407 | 0.0024012 | 82.47 | 101.17 | 25.08 | 101.32 | 49.69 | N40.52.17.640 | E14.16.37.212 | 85.6 | 0 | 21.52 | 0.002768 | 0.19756 | 6.0557e-05 | 0.063609 | 5.2358 | 0 | 5.2563 | 89 | 0 | 841 | 0 | 0 | 26504.9722 | 38 | 5.407 | 0.0044139 | 0 | 29480 | 0 | 101 | 23 | 0 | 0 | 0 | 0 | 0
11:54 | 4237 | 0.1 | 4.483 | 11.858 | 5.652 | 46.933 | 0.16098 | 0.002683 | 82.29 | 101.17 | 25.08 | 101.32 | 49.68 | N40.52.17.640 | E14.16.37.212 | 85.9 | 0 | 21.58 | 0.0031241 | 0.22005 | 6.0853e-05 | 0.070872 | 4.9063 | 0 | 5.2563 | 89 | 0 | 840 | 0 | 0 | 26504.9722 | 38 | 5.428 | 0.004431 | 0 | 29480 | 0 | 101 | 23 | 0 | 0 | 0 | 0 | 0
11:54 | 4238 | 0.099 | 4.485 | 10.612 | 5.589 | 46.9233 | 0.15865 | 0.0026441 | 82.1 | 101.16 | 25.08 | 101.32 | 49.7 | N40.52.17.640 | E14.16.37.212 | 86.3 | 0 | 21.76 | 0.003048 | 0.21696 | 5.3669e-05 | 0.06986 | 4.5757 | 0 | 5.2563 | 89 | 0 | 840 | 0 | 0 | 26504.9722 | 38 | 5.414 | 0.0044196 | 0 | 29610 | 0 | 101 | 23 | 0 | 0 | 0 | 0 | 0
11:54 | 4239 | 0.1 | 4.488 | 10.08 | 5.52 | 46.8832 | 0.14854 | 0.0024756 | 81.88 | 101.17 | 25.09 | 101.32 | 49.67 | N40.52.17.640 | E14.16.37.212 | 86.7 | 0 | 21.52 | 0.0028826 | 0.20327 | 4.773e-05 | 0.065465 | 5.5818 | 0 | 5.2563 | 89 | 0 | 839 | 0 | 0 | 26504.9722 | 38 | 5.409 | 0.0044155 | 0 | 29480 | 0 | 101 | 23 | 0 | 0 | 0 | 0 | 0
11:54 | 4240 | 0.1 | 4.589 | 8.948 | 5.424 | 45.8949 | 0.13567 | 0.0022612 | 81.66 | 101.17 | 25.1 | 101.32 | 49.66 | N40.52.17.640 | E14.16.37.212 | 87 | 0.3 | 21.58 | 0.0026329 | 0.18984 | 3.87e-05 | 0.061111 | 36.4009 | 0.3 | 5.2563 | 89 | 0 | 1774.5 | 0 | 0 | 26504.9722 | 38 | 10.939 | 0.0089298 | 0 | 32518 | 0 | 101 | 23 | 0 | 0 | 0 | 0 | 0
11:54 | 4241 | 0.099 | 5.541 | 9.264 | 5.341 | 38.3216 | 0.13877 | 0.0023129 | 81.51 | 101.17 | 25.08 | 101.32 | 49.65 | N40.52.17.640 | E14.16.37.218 | 87.4 | 0.6 | 21.76 | 0.0026662 | 0.23446 | 4.0982e-05 | 0.075185 | 16.5942 | 0.6 | 5.2563 | 89 | 0 | 1644 | 0.2 | 0.055556 | 26505.0278 | 37.5 | 17.343 | 0.014158 | 0 | 73430 | 0 | 101 | 23 | 0 | 0 | 0 | 0 | 0
11:54 | 4242 | 0.101 | 6.909 | 17.88 | 5.307 | 31.0252 | 0.73706 | 0.012284 | 81.58 | 101.34 | 25.1 | 101.32 | 49.63 | N40.52.17.664 | E14.16.37.260 | 87.8 | 4.2 | 21.52 | 0.014447 | 1.5527 | 0.00042011 | 0.49633 | 36.2077 | 4.2 | 5.2563 | 89 | 0 | 1054 | 1 | 0.27778 | 26505.3056 | 37 | 10.717 | 0.0087486 | 0 | 65976 | 0 | 101 | 23 | 0 | 0 | 0 | 0 | 0
11:54 | 4243 | 0.095 | 7.792 | 32.73 | 5.282 | 27.6852 | 0.30096 | 0.005016 | 82.28 | 101.28 | 25.11 | 101.32 | 49.63 | N40.52.17.688 | E14.16.37.326 | 88.1 | 6.8 | 21.58 | 0.0055486 | 0.71506 | 0.00031402 | 0.22802 | 22.4894 | 6.8 | 5.2588 | 89 | 0 | 1256 | 1.5 | 0.41667 | 26505.7222 | 37 | 12.652 | 0.010328 | 0 | 61462 | 0 | 101 | 23 | 0 | 0 | 0 | 0 | 0
11:54 | 4244 | 0.096 | 8.613 | 38.54 | 5.268 | 25.1652 | 0.599 | 0.0099833 | 82.84 | 101.24 | 25.11 | 101.32 | 49.64 | N40.52.17.712 | E14.16.37.386 | 88.4 | 5.9 | 21.76 | 0.01116 | 1.5731 | 0.00073592 | 0.50112 | 12.6148 | 5.9 | 5.2563 | 89 | 0 | 1036.5 | 6 | 1.6667 | 26507.3889 | 37 | 8.03 | 0.0065551 | 0 | 60846 | 0 | 101 | 23 | 0 | 0 | 0 | 0 | 0
11:54 | 4245 | 0.1 | 8.524 | 44.37 | 5.212 | 25.4034 | 0.37544 | 0.0062573 | 83.1 | 101.22 | 25.11 | 101.32 | 49.63 | N40.52.17.736 | E14.16.37.422 | 88.7 | 3.5 | 21.52 | 0.007286 | 0.9758 | 0.00053103 | 0.31103 | 7.6584 | 3.5 | 5.2563 | 89 | 0 | 902.5 | 6 | 1.6667 | 26509.0556 | 38 | 6.425 | 0.0052449 | 0 | 27729 | 0 | 101 | 23 | 0 | 0 | 0 | 0 | 0
11:54 | 4246 | 0.101 | 7.097 | 47.18 | 5.167 | 30.2409 | 0.24917 | 0.0041529 | 83.13 | 101.17 | 25.11 | 101.32 | 49.63 | N40.52.17.736 | E14.16.37.428 | 89 | 0.5 | 21.58 | 0.004884 | 0.53921 | 0.00037476 | 0.17229 | 5.8822 | 0.5 | 5.2563 | 89 | 0 | 843.5 | 5.4 | 1.5 | 26510.5556 | 38 | 5.635 | 0.0046 | 0 | 26948 | 0 | 101 | 23 | 0 | 0 | 0 | 0 | 0
11:54 | 4247 | 0.106 | 5.539 | 38.31 | 5.151 | 38.2895 | 0.19025 | 0.0031708 | 82.98 | 101.17 | 25.12 | 101.32 | 49.6 | N40.52.17.760 | E14.16.37.428 | 89.2 | 0.1 | 21.76 | 0.0039135 | 0.32131 | 0.00023234 | 0.10316 | 31.6534 | 0.1 | 5.2563 | 89 | 0 | 971 | 0 | 0 | 26510.5556 | 38 | 6.401 | 0.0052253 | 0 | 26520 | 0 | 101 | 23 | 0 | 0 | 0 | 0 | 0
11:54 | 4248 | 0.104 | 4.901 | 22.8 | 5.31 | 43.0601 | 0.16386 | 0.002731 | 82.69 | 101.16 | 25.14 | 101.32 | 49.58 | N40.52.17.760 | E14.16.37.434 | 89.4 | 0.4 | 21.52 | 0.0033072 | 0.24488 | 0.0001191 | 0.078784 | 19.6287 | 0.4 | 5.2563 | 89 | 0 | 1460.5 | 0 | 0 | 26510.5556 | 38 | 15.604 | 0.012738 | 0 | 50764 | 0 | 101 | 23 | 0 | 0 | 0 | 0 | 0
11:54 | 4249 | 0.104 | 6.084 | 18.02 | 5.528 | 35.0167 | 0.72081 | 0.012014 | 82.4 | 101.24 | 25.15 | 101.32 | 49.58 | N40.52.17.784 | E14.16.37.470 | 89.6 | 3.9 | 21.58 | 0.014548 | 1.3372 | 0.00041407 | 0.42847 | 34.774 | 3.9 | 5.2563 | 89 | 0 | 740 | 0 | 0 | 26510.5556 | 38 | 9.708 | 0.0079249 | 0 | 50712 | 0 | 101 | 23 | 0 | 0 | 0 | 0 | 0
11:54 | 4250 | 0.101 | 7.633 | 28.23 | 5.714 | 28.214 | 0.36256 | 0.0060427 | 82.7 | 101.25 | 25.15 | 101.31 | 49.58 | N40.52.17.808 | E14.16.37.542 | 89.8 | 6.9 | 21.76 | 0.0071065 | 0.84384 | 0.00032628 | 0.26936 | 29.1921 | 6.9 | 5.2588 | 89 | 0 | 1172.5 | 0 | 0 | 26510.5556 | 38 | 13.358 | 0.010904 | 0 | 76250 | 0 | 101 | 23 | 0 | 0 | 0 | 0 | 0
11:54 | 4251 | 0.099 | 9.026 | 34.66 | 5.756 | 24.0635 | 0.55105 | 0.0091842 | 82.92 | 101.22 | 25.16 | 101.31 | 49.57 | N40.52.17.856 | E14.16.37.620 | 90 | 7.9 | 21.52 | 0.010587 | 1.5166 | 0.00060886 | 0.48303 | 16.203 | 7.9 | 4.917 | 89 | 0 | 1084.5 | 0 | 0 | 26510.5556 | 38 | 9.659 | 0.0078849 | 0 | 50820 | 0 | 101 | 23 | 0 | 0 | 0 | 0 | 0
11:54 | 4252 | 0.099 | 9.508 | 38.5 | 5.704 | 22.9056 | 0.44123 | 0.0073538 | 83.03 | 101.24 | 25.17 | 101.31 | 49.55 | N40.52.17.880 | E14.16.37.680 | 90.1 | 5.7 | 21.58 | 0.0084772 | 1.2792 | 0.00054153 | 0.40719 | 9.6898 | 5.7 | 4.6631 | 89.4 | 0 | 935.5 | 0 | 0 | 26510.5556 | 38 | 6.77 | 0.0055265 | 0 | 28320 | 0 | 101 | 23 | 0 | 0 | 0 | 0 | 0
11:54 | 4253 | 0.104 | 8.265 | 44.24 | 5.608 | 26.1484 | 0.27812 | 0.0046354 | 83.25 | 101.18 | 25.18 | 101.31 | 49.53 | N40.52.17.904 | E14.16.37.698 | 90.2 | 2.4 | 21.76 | 0.0056133 | 0.70091 | 0.00039224 | 0.22359 | 6.4873 | 2.4 | 5.2563 | 90 | 0 | 854 | 0 | 0 | 26510.5556 | 38 | 5.726 | 0.0046743 | 0 | 28292 | 0 | 101 | 23 | 0 | 0 | 0 | 0 | 0
11:54 | 4254 | 0.104 | 6.506 | 41.07 | 5.531 | 32.8447 | 0.20735 | 0.0034558 | 83.1 | 101.17 | 25.19 | 101.31 | 49.51 | N40.52.17.904 | E14.16.37.698 | 90.3 | 0.1 | 21.52 | 0.0041849 | 0.41134 | 0.00027147 | 0.13166 | 5.4024 | 0.1 | 5.2588 | 90 | 0 | 839.5 | 0 | 0 | 26510.5556 | 38 | 5.562 | 0.0045404 | 0 | 27407 | 0 | 101 | 23 | 0 | 0 | 0 | 0 | 0
11:54 | 4255 | 0.108 | 5.338 | 30.94 | 5.504 | 39.6558 | 0.16676 | 0.0027793 | 82.84 | 101.16 | 25.24 | 101.31 | 49.5 | N40.52.17.904 | E14.16.37.698 | 90.3 | 0.1 | 21.58 | 0.0034951 | 0.27142 | 0.00016447 | 0.087239 | 5.472 | 0.1 | 5.2563 | 90 | 0 | 841.5 | 0 | 0 | 26510.5556 | 38 | 5.506 | 0.0044947 | 0 | 26547 | 0 | 101 | 23 | 0 | 0 | 0 | 0 | 0
11:54 | 4256 | 0.107 | 4.763 | 21.76 | 5.522 | 44.2285 | 0.15449 | 0.0025748 | 82.55 | 101.16 | 25.22 | 101.31 | 49.49 | N40.52.17.904 | E14.16.37.698 | 90.4 | 0 | 21.76 | 0.003208 | 0.22437 | 0.00010716 | 0.072273 | 5.1455 | 0 | 5.2563 | 90 | 0 | 838.5 | 0 | 0 | 26510.5556 | 38 | 5.48 | 0.0044735 | 0 | 27085 | 0 | 101 | 23 | 0 | 0 | 0 | 0 | 0
11:54 | 4257 | 0.108 | 4.523 | 15.8 | 5.562 | 46.4605 | 0.1642 | 0.0027367 | 82.29 | 101.16 | 25.24 | 101.31 | 49.45 | N40.52.17.904 | E14.16.37.698 | 90.4 | 0 | 21.52 | 0.0034415 | 0.22646 | 8.2704e-05 | 0.073047 | 4.1025 | 0 | 5.2563 | 90 | 0 | 841.5 | 0 | 0 | 26510.5556 | 38.5 | 5.445 | 0.0044449 | 0 | 29740 | 0 | 101 | 23 | 0 | 0 | 0 | 0 | 0
11:54 | 4258 | 0.106 | 4.47 | 12.191 | 5.665 | 47.0064 | 0.15618 | 0.002603 | 82.03 | 101.16 | 25.23 | 101.31 | 49.44 | N40.52.17.904 | E14.16.37.698 | 90.4 | 0 | 21.58 | 0.0032128 | 0.21287 | 6.0696e-05 | 0.068654 | 4.878 | 0 | 5.2588 | 90 | 0 | 840.5 | 0 | 0 | 26510.5556 | 39 | 5.457 | 0.0044547 | 0 | 27646 | 0 | 101 | 23 | 0 | 0 | 0 | 0 | 0
11:54 | 4259 | 0.104 | 4.457 | 10.018 | 5.773 | 47.1593 | 0.12492 | 0.002082 | 81.78 | 101.16 | 25.25 | 101.31 | 49.48 | N40.52.17.904 | E14.16.37.692 | 90.4 | 0.2 | 21.76 | 0.0025212 | 0.16976 | 3.9893e-05 | 0.054731 | 16.5042 | 0.2 | 5.2563 | 90 | 0 | 841.5 | 0 | 0 | 26510.5556 | 39 | 5.945 | 0.0048531 | 0 | 26412 | 0 | 101 | 23 | 0 | 0 | 0 | 0 | 0
11:54 | 4260 | 0.102 | 4.468 | 8.623 | 5.82 | 47.0686 | 0.14825 | 0.0024709 | 81.56 | 101.16 | 25.26 | 101.31 | 49.47 | N40.52.17.904 | E14.16.37.698 | 90.4 | 0.3 | 21.52 | 0.0029346 | 0.20197 | 4.0752e-05 | 0.065083 | 20.3622 | 0.3 | 5.2563 | 90 | 0 | 1158.5 | 0 | 0 | 26510.5556 | 38.5 | 10.22 | 0.0083429 | 0 | 34772 | 0 | 101 | 23 | 0 | 0 | 0 | 0 | 0
11:54 | 4261 | 0.104 | 4.859 | 7.168 | 5.785 | 43.4208 | 0.46353 | 0.0077255 | 81.37 | 101.21 | 25.29 | 101.31 | 49.48 | N40.52.17.904 | E14.16.37.698 | 90.4 | 0.3 | 21.58 | 0.0093554 | 0.68676 | 0.00010592 | 0.22099 | 16.3267 | 0.3 | 5.2563 | 90 | 0 | 1117 | 0 | 0 | 26510.5556 | 38 | 9.495 | 0.007751 | 0 | 44604 | 0 | 101 | 23 | 0 | 0 | 0 | 0 | 0
11:54 | 4262 | 0.098 | 6.014 | 7.34 | 5.763 | 35.4431 | 0.46918 | 0.0078196 | 81.41 | 101.19 | 25.28 | 101.31 | 49.48 | N40.52.17.928 | E14.16.37.728 | 90.3 | 1.8 | 21.76 | 0.0089231 | 0.86037 | 0.00010978 | 0.27547 | 16.7262 | 1.8 | 5.2563 | 90 | 0 | 1114.5 | 0.4 | 0.11111 | 26510.6667 | 38 | 8.729 | 0.0071257 | 0 | 36037 | 0 | 101 | 23 | 0 | 0 | 0 | 0 | 0
11:54 | 4263 | 0.101 | 6.787 | 8.861 | 5.681 | 31.562 | 0.33613 | 0.0056022 | 81.56 | 101.2 | 25.3 | 101.31 | 49.51 | N40.52.17.928 | E14.16.37.746 | 90.3 | 2.8 | 21.52 | 0.0065884 | 0.69561 | 9.4948e-05 | 0.22241 | 20.4627 | 2.8 | 5.2588 | 90 | 0 | 1075 | 2 | 0.55556 | 26511.2222 | 38 | 9.022 | 0.0073649 | 0 | 39664 | 0 | 101 | 24 | 0 | 0 | 0 | 0 | 0
11:54 | 4264 | 0.1 | 6.734 | 10.015 | 5.581 | 31.8041 | 0.34692 | 0.0057819 | 81.7 | 101.18 | 25.31 | 101.31 | 49.53 | N40.52.17.952 | E14.16.37.764 | 90.2 | 4.5 | 21.58 | 0.0067325 | 0.71233 | 0.00011076 | 0.22775 | 16.3428 | 4.5 | 5.2563 | 90 | 0 | 1189 | 2 | 0.55556 | 26511.7778 | 38 | 10.082 | 0.0082302 | 0 | 44285 | 0 | 101 | 24 | 0 | 0 | 0 | 0 | 0
11:54 | 4265 | 0.099 | 7.154 | 10.7 | 5.497 | 30.0233 | 0.40137 | 0.0066896 | 81.78 | 101.19 | 25.3 | 101.31 | 49.52 | N40.52.17.952 | E14.16.37.776 | 90.2 | 4.5 | 21.65 | 0.0077114 | 0.87555 | 0.00013691 | 0.27965 | 12.9757 | 4.5 | 5.2563 | 90 | 0 | 1016 | 2 | 0.55556 | 26512.3333 | 38 | 7.401 | 0.0060416 | 0 | 27751 | 0 | 101 | 24 | 0 | 0 | 0 | 0 | 0
11:54 | 4266 | 0.103 | 7.802 | 11.261 | 5.487 | 27.6284 | 0.29582 | 0.0049303 | 81.85 | 101.19 | 25.31 | 101.31 | 49.5 | N40.52.17.952 | E14.16.37.776 | 90.2 | 4.5 | 21.41 | 0.005913 | 0.70373 | 0.00010619 | 0.22463 | 7.9622 | 4.5 | 5.2563 | 90 | 0 | 1016 | 2 | 0.55556 | 26512.8889 | 38.1 | 6.438 | 0.0052555 | 0 | 29200 | 0 | 101 | 24 | 0 | 0 | 0 | 0 | 0
11:54 | 4267 | 0.105 | 7.323 | 11.551 | 5.437 | 29.3392 | 0.24891 | 0.0041484 | 81.89 | 101.17 | 25.31 | 101.31 | 49.49 | N40.52.17.952 | E14.16.37.716 | 90.3 | 0.7 | 21.47 | 0.0050719 | 0.55578 | 9.1654e-05 | 0.17761 | 8.2597 | 0.7 | 5.2588 | 90 | 0 | 831.5 | 2 | 0.55556 | 26513.4445 | 39 | 5.61 | 0.0045796 | 0 | 28882 | 0 | 101 | 23.4 | 0 | 0 | 0 | 0 | 0
11:54 | 4268 | 0.106 | 6.272 | 11.18 | 5.39 | 34.0071 | 0.17623 | 0.0029372 | 81.78 | 101.16 | 25.32 | 101.31 | 49.46 | N40.52.17.952 | E14.16.37.674 | 90.3 | 0 | 21.49 | 0.0036253 | 0.33703 | 6.2809e-05 | 0.10797 | 7.4632 | 0 | 5.2588 | 90 | 0 | 839.5 | 2 | 0.55556 | 26514 | 39 | 5.491 | 0.0044824 | 0 | 29474 | 0 | 101 | 24 | 0 | 0 | 0 | 0 | 0
11:54 | 4269 | 0.106 | 5.381 | 9.807 | 5.369 | 39.3698 | 0.21082 | 0.0035137 | 81.63 | 101.16 | 25.35 | 101.31 | 49.42 | N40.52.17.976 | E14.16.37.644 | 90.5 | 0 | 21.25 | 0.0043368 | 0.34591 | 6.591e-05 | 0.11112 | 6.4933 | 0 | 5.2563 | 90 | 0 | 841 | 2 | 0.55556 | 26514.5556 | 39 | 5.473 | 0.0044678 | 0 | 29983 | 0 | 101 | 24 | 0 | 0 | 0 | 0 | 0
11:54 | 4270 | 0.102 | 4.872 | 8.07 | 5.39 | 43.3285 | 0.20917 | 0.0034862 | 81.41 | 101.16 | 25.36 | 101.31 | 49.38 | N40.52.17.976 | E14.16.37.626 | 90.6 | 0.1 | 21.31 | 0.0041405 | 0.31074 | 5.3811e-05 | 0.099945 | 6.7283 | 0.1 | 5.2563 | 90 | 0 | 841.5 | 2 | 0.55556 | 26515.1111 | 39 | 5.476 | 0.0044702 | 0 | 29875 | 0 | 101 | 24 | 0 | 0 | 0 | 0 | 0
11:54 | 4271 | 0.105 | 4.643 | 6.921 | 5.433 | 45.3441 | 0.19026 | 0.0031711 | 81.22 | 101.16 | 25.37 | 101.31 | 49.36 | N40.52.17.976 | E14.16.37.602 | 90.7 | 0 | 21.32 | 0.003877 | 0.26936 | 4.1978e-05 | 0.08678 | 7.04 | 0 | 5.2563 | 90 | 0 | 840.5 | 2 | 0.55556 | 26515.6667 | 39 | 5.385 | 0.0043959 | 0 | 29740 | 0 | 101 | 24 | 0 | 0 | 0 | 0 | 0
11:54 | 4272 | 0.104 | 4.612 | 6.189 | 5.48 | 45.6451 | 0.19843 | 0.0033072 | 81.07 | 101.16 | 25.38 | 101.31 | 49.33 | N40.52.17.976 | E14.16.37.590 | 90.8 | 0.1 | 21.12 | 0.0040049 | 0.27905 | 3.915e-05 | 0.089895 | 6.9041 | 0.1 | 5.2588 | 90 | 0 | 839.5 | 2 | 0.55556 | 26516.2222 | 39 | 5.42 | 0.0044245 | 0 | 29767 | 0 | 101 | 24 | 0 | 0 | 0 | 0 | 0
11:54 | 4273 | 0.102 | 4.62 | 5.357 | 5.526 | 45.5876 | 0.20737 | 0.0034561 | 80.89 | 101.16 | 25.39 | 101.3 | 49.25 | N40.52.17.976 | E14.16.37.578 | 90.9 | 0.1 | 21.18 | 0.0041048 | 0.29212 | 3.5413e-05 | 0.094063 | 6.6303 | 0.1 | 5.2563 | 90 | 0 | 839.5 | 2 | 0.55556 | 26516.7778 | 39 | 5.422 | 0.0044261 | 0 | 30010 | 0 | 101 | 23.8 | 0 | 0 | 0 | 0 | 0
11:54 | 4274 | 0.1 | 4.618 | 5.184 | 5.595 | 45.6259 | 0.20353 | 0.0033922 | 80.73 | 101.16 | 25.41 | 101.3 | 49.22 | N40.52.17.976 | E14.16.37.566 | 91 | 0 | 21.19 | 0.0039499 | 0.28659 | 3.3635e-05 | 0.092244 | 8.4679 | 0 | 5.2563 | 90 | 0 | 840 | 2 | 0.55556 | 26517.3333 | 39 | 5.408 | 0.0044147 | 0 | 29848 | 0 | 101 | 24 | 0 | 0 | 0 | 0 | 0
11:54 | 4275 | 0.101 | 4.588 | 5.062 | 5.615 | 45.9023 | 0.19662 | 0.003277 | 80.62 | 101.15 | 25.42 | 101.3 | 49.21 | N40.52.17.976 | E14.16.37.560 | 91.1 | 0.1 | 21.09 | 0.0038539 | 0.27506 | 3.1728e-05 | 0.088563 | 11.5136 | 0.1 | 5.2563 | 90 | 0 | 1059.5 | 2 | 0.55556 | 26517.8889 | 39 | 7.067 | 0.005769 | 0 | 29740 | 0 | 101 | 24 | 0 | 0 | 0 | 0 | 0
11:54 | 4276 | 0.101 | 4.572 | 4.617 | 5.589 | 46.0557 | 0.25193 | 0.0041989 | 80.44 | 101.16 | 25.43 | 101.3 | 49.16 | N40.52.17.976 | E14.16.37.560 | 91.1 | 0.1 | 21.16 | 0.0049381 | 0.35122 | 3.708e-05 | 0.11309 | 12.4026 | 0.1 | 5.2563 | 90 | 0 | 1104 | 2 | 0.55556 | 26518.4445 | 39 | 8.302 | 0.0067771 | 0 | 31706 | 0 | 101 | 24 | 0 | 0 | 0 | 0 | 0
11:54 | 4277 | 0.1 | 4.705 | 4.327 | 5.537 | 44.817 | 0.33353 | 0.0055589 | 80.36 | 101.18 | 25.43 | 101.3 | 49.12 | N40.52.18.000 | E14.16.37.560 | 91.2 | 0.5 | 21.16 | 0.0064728 | 0.4785 | 4.6007e-05 | 0.15395 | 12.275 | 0.5 | 5.2563 | 90 | 0 | 980.5 | 2 | 0.55556 | 26519 | 39 | 7.758 | 0.0063331 | 0 | 31566 | 0 | 101 | 24 | 0 | 0 | 0 | 0 | 0
11:54 | 4278 | 0.1 | 5.088 | 4.29 | 5.453 | 41.5818 | 0.33392 | 0.0055653 | 80.44 | 101.17 | 25.46 | 101.3 | 49.08 | N40.52.18.024 | E14.16.37.530 | 91.2 | 0.1 | 21.14 | 0.0064802 | 0.51804 | 4.5666e-05 | 0.16641 | 9.2383 | 0.1 | 5.2563 | 90 | 0 | 943.5 | 2 | 0.55556 | 26519.5556 | 39 | 7.331 | 0.0059845 | 0 | 31118 | 0 | 101 | 24 | 0 | 0 | 0 | 0 | 0
11:54 | 4279 | 0.102 | 5.346 | 4.506 | 5.395 | 39.6437 | 0.31544 | 0.0052573 | 80.59 | 101.17 | 25.46 | 101.3 | 49.03 | N40.52.18.048 | E14.16.37.506 | 91.2 | 0 | 21.2 | 0.006244 | 0.51419 | 4.5311e-05 | 0.16508 | 7.2724 | 0 | 5.2563 | 90 | 0 | 839.5 | 2 | 0.55556 | 26520.1111 | 39 | 5.78 | 0.0047184 | 0 | 28752 | 0 | 101 | 24 | 0 | 0 | 0 | 0 | 0
11:54 | 4280 | 0.102 | 5.235 | 5.055 | 5.338 | 40.4483 | 0.2421 | 0.004035 | 80.63 | 101.17 | 25.48 | 101.3 | 49.01 | N40.52.18.048 | E14.16.37.506 | 91.2 | 0 | 21.21 | 0.0047923 | 0.38645 | 3.9013e-05 | 0.12412 | 18.8707 | 0 | 5.2563 | 90 | 0 | 838 | 1.8 | 0.5 | 26520.6111 | 39 | 5.457 | 0.0044547 | 0 | 27702 | 0 | 101 | 24 | 0 | 0 | 0 | 0 | 0
11:54 | 4281 | 0.102 | 4.701 | 4.941 | 5.239 | 44.8362 | 0.21076 | 0.0035126 | 80.56 | 101.16 | 25.5 | 101.3 | 48.98 | N40.52.18.048 | E14.16.37.476 | 91.3 | 0.6 | 21.2 | 0.0041719 | 0.3021 | 3.3197e-05 | 0.09724 | 19.3773 | 0.6 | 5.2563 | 90 | 0 | 1294 | 0.2 | 0.055556 | 26520.6667 | 39 | 11.579 | 0.0094522 | 0 | 28130 | 0 | 101 | 24 | 0 | 0 | 0 | 0 | 0
11:54 | 4282 | 0.101 | 4.884 | 4.525 | 5.24 | 43.2339 | 0.52777 | 0.0087961 | 80.45 | 101.19 | 25.48 | 101.3 | 48.94 | N40.52.18.048 | E14.16.37.476 | 91.3 | 0.6 | 21.21 | 0.010345 | 0.78596 | 7.613e-05 | 0.25273 | 18.848 | 0.6 | 5.2563 | 90 | 0 | 1075 | 2 | 0.55556 | 26521.2222 | 39 | 9.946 | 0.0081192 | 0 | 28291 | 0 | 101 | 24 | 0 | 0 | 0 | 0 | 0
11:54 | 4283 | 0.098 | 6.23 | 5.967 | 5.247 | 34.2675 | 0.43208 | 0.0072014 | 80.59 | 101.21 | 25.5 | 101.3 | 48.89 | N40.52.18.048 | E14.16.37.476 | 91.3 | 0.6 | 21.21 | 0.0082176 | 0.8208 | 8.219e-05 | 0.26265 | 17.5456 | 0.6 | 5.2563 | 90 | 0 | 1128.5 | 2 | 0.55556 | 26521.7778 | 39 | 8.734 | 0.0071298 | 0 | 29954 | 0 | 101 | 24 | 0 | 0 | 0 | 0 | 0
11:55 | 4284 | 0.101 | 7.324 | 9.365 | 5.257 | 29.3499 | 0.36168 | 0.006028 | 80.85 | 101.17 | 25.5 | 101.3 | 48.85 | N40.52.18.096 | E14.16.37.512 | 91.4 | 2.3 | 21.21 | 0.0070891 | 0.8077 | 0.00010798 | 0.25797 | 15.1639 | 2.3 | 5.2588 | 90 | 0 | 1123.5 | 2 | 0.55556 | 26522.3333 | 39 | 8.687 | 0.0070914 | 0 | 31757 | 0 | 101 | 24 | 0 | 0 | 0 | 0 | 0
11:55 | 4285 | 0.1 | 6.78 | 11.265 | 5.245 | 31.5967 | 0.36161 | 0.0060268 | 80.93 | 101.18 | 25.52 | 101.3 | 48.78 | N40.52.18.072 | E14.16.37.566 | 91.4 | 2 | 21.22 | 0.0070176 | 0.74757 | 0.00012986 | 0.23899 | 11.5619 | 2 | 5.2563 | 90 | 0 | 1018.5 | 2 | 0.55556 | 26522.8889 | 39 | 7.608 | 0.0062106 | 0 | 30064 | 0 | 101 | 24 | 0 | 0 | 0 | 0 | 0
11:55 | 4286 | 0.1 | 6.321 | 10.685 | 5.227 | 33.7848 | 0.3335 | 0.0055584 | 80.96 | 101.17 | 25.53 | 101.3 | 48.74 | N40.52.17.952 | E14.16.37.674 | 91.4 | 0.6 | 21.23 | 0.0064722 | 0.64279 | 0.0001136 | 0.20571 | 9.1689 | 0.6 | 5.2588 | 90 | 0 | 912.5 | 0.7 | 0.19444 | 26523.0833 | 39 | 6.506 | 0.005311 | 0 | 29686 | 0 | 101 | 24 | 0 | 0 | 0 | 0 | 0
11:55 | 4287 | 0.104 | 5.957 | 9.247 | 5.219 | 35.7335 | 0.26853 | 0.0044755 | 80.96 | 101.17 | 25.56 | 101.3 | 48.7 | N40.52.17.976 | E14.16.37.722 | 91.4 | 0.1 | 21.22 | 0.0054197 | 0.48775 | 7.9157e-05 | 0.15635 | 7.8823 | 0.1 | 5.2563 | 90 | 0 | 860 | 0 | 0 | 26523.0833 | 39 | 5.603 | 0.0045739 | 0 | 28693 | 0 | 101 | 24 | 0 | 0 | 0 | 0 | 0
11:55 | 4288 | 0.103 | 5.374 | 7.849 | 5.177 | 39.4381 | 0.23443 | 0.0039071 | 80.89 | 101.16 | 25.56 | 101.3 | 48.66 | N40.52.17.976 | E14.16.37.752 | 91.4 | 0.1 | 21.22 | 0.0046859 | 0.38414 | 5.8657e-05 | 0.12334 | 7.0852 | 0.1 | 5.2563 | 90 | 0 | 840 | 0 | 0 | 26523.0833 | 39 | 5.457 | 0.0044547 | 0 | 28130 | 0 | 101 | 24 | 0 | 0 | 0 | 0 | 0
11:55 | 4289 | 0.102 | 4.887 | 6.899 | 5.162 | 43.1992 | 0.22027 | 0.0036712 | 80.74 | 101.15 | 25.57 | 101.3 | 48.62 | N40.52.17.952 | E14.16.37.776 | 91.5 | 0.1 | 21.23 | 0.0043603 | 0.32824 | 4.8444e-05 | 0.10557 | 6.238 | 0.1 | 5.2563 | 90 | 0 | 838.5 | 0 | 0 | 26523.0833 | 39 | 5.479 | 0.0044727 | 0 | 28130 | 0 | 101 | 24 | 0 | 0 | 0 | 0 | 0
11:55 | 4290 | 0.102 | 4.547 | 5.82 | 5.185 | 46.2852 | 0.21182 | 0.0035304 | 80.48 | 101.16 | 25.56 | 101.3 | 48.57 | N40.52.17.976 | E14.16.37.794 | 91.6 | 0.1 | 21.22 | 0.004193 | 0.29368 | 3.93e-05 | 0.094599 | 6.5965 | 0.1 | 5.2563 | 90 | 0 | 839 | 0 | 0 | 26523.0833 | 39 | 5.384 | 0.0043951 | 0 | 27164 | 0 | 101 | 24 | 0 | 0 | 0 | 0 | 0
11:55 | 4291 | 0.102 | 4.425 | 5.237 | 5.187 | 47.5076 | 0.19132 | 0.0031886 | 80.3 | 101.15 | 25.6 | 101.3 | 48.56 | N40.52.17.976 | E14.16.37.824 | 91.6 | 0.1 | 21.36 | 0.0037871 | 0.25813 | 3.194e-05 | 0.083198 | 7.0188 | 0.1 | 5.2563 | 90 | 0 | 840 | 0 | 0 | 26523.0833 | 39 | 5.381 | 0.0043927 | 0 | 26196 | 0 | 101 | 24 | 0 | 0 | 0 | 0 | 0
11:55 | 4292 | 0.104 | 4.41 | 4.739 | 5.196 | 47.6424 | 0.20287 | 0.0033812 | 80.11 | 101.15 | 25.62 | 101.3 | 48.56 | N40.52.17.952 | E14.16.37.860 | 91.7 | 0.1 | 21.36 | 0.0040946 | 0.2728 | 3.0648e-05 | 0.087971 | 6.9973 | 0.1 | 5.2563 | 90 | 0 | 839 | 0 | 0 | 26523.0833 | 39.5 | 5.423 | 0.0044269 | 0 | 26007 | 0 | 101 | 24 | 0 | 0 | 0 | 0 | 0
11:55 | 4293 | 0.1 | 4.455 | 4.201 | 5.268 | 47.224 | 0.21401 | 0.0035668 | 79.96 | 101.16 | 25.64 | 101.3 | 48.6 | N40.52.17.952 | E14.16.37.890 | 91.8 | 0.1 | 21.36 | 0.0041531 | 0.29071 | 2.866e-05 | 0.093641 | 23.6179 | 0.1 | 5.2563 | 90 | 0 | 1204 | 0 | 0 | 26523.0833 | 40 | 6.65 | 0.0054286 | 0 | 26841 | 0 | 101 | 24 | 0 | 0 | 0 | 0 | 0
11:55 | 4294 | 0.101 | 4.659 | 3.813 | 5.301 | 45.2332 | 0.20454 | 0.003409 | 79.82 | 101.15 | 25.64 | 101.3 | 48.63 | N40.52.17.904 | E14.16.37.956 | 91.8 | 0.8 | 21.52 | 0.0040092 | 0.29057 | 2.4862e-05 | 0.093527 | 41.8272 | 0.8 | 5.2563 | 90 | 0 | 1318.5 | 0 | 0 | 26523.0833 | 39 | 12.375 | 0.010102 | 0 | 38026 | 0 | 101 | 24 | 0 | 0 | 0 | 0 | 0
11:55 | 4295 | 0.1 | 6.407 | 5.645 | 5.296 | 33.3543 | 0.513 | 0.00855 | 79.71 | 101.2 | 25.65 | 101.3 | 48.67 | N40.52.17.856 | E14.16.38.076 | 91.8 | 4.9 | 21.53 | 0.0099557 | 1.0022 | 9.2316e-05 | 0.32066 | 55.1147 | 4.9 | 5.2563 | 90 | 0 | 1296.5 | 0 | 0 | 26523.0833 | 39 | 16.317 | 0.01332 | 0 | 87544 | 0 | 101 | 24 | 0 | 0 | 0 | 0 | 0
11:55 | 4296 | 0.096 | 9.821 | 20.5 | 5.359 | 22.2242 | 0.61418 | 0.010236 | 80 | 101.24 | 25.65 | 101.3 | 48.67 | N40.52.17.832 | E14.16.38.214 | 91.8 | 6.2 | 21.52 | 0.011442 | 1.8392 | 0.00040137 | 0.5851 | 63.7834 | 6.2 | 2.8638 | 90 | 0 | 1460.5 | 0 | 0 | 26523.0833 | 39 | 16.81 | 0.013722 | 0 | 85096 | 0 | 101 | 24 | 0 | 0 | 0 | 0 | 0
11:55 | 4297 | 0.091 | 9.964 | 38.16 | 5.462 | 21.9327 | 0.79914 | 0.013319 | 80.7 | 101.32 | 25.66 | 101.3 | 48.64 | N40.52.17.928 | E14.16.38.286 | 91.8 | 8.3 | 21.66 | 0.014113 | 2.4279 | 0.00097213 | 0.77189 | 79.7338 | 8.3 | 4.5044 | 90 | 0 | 2192 | 0 | 0 | 26523.0833 | 39 | 23.923 | 0.019529 | 0 | 95766 | 0 | 101 | 24 | 0 | 0 | 0 | 0 | 0
11:55 | 4298 | 0.096 | 8.973 | 32.08 | 5.94 | 24.2103 | 1.0167 | 0.016945 | 81.59 | 101.39 | 25.67 | 101.29 | 48.62 | N40.52.18.048 | E14.16.38.502 | 92 | 12 | 21.66 | 0.018941 | 2.7816 | 0.0010397 | 0.88571 | 63.9573 | 12 | 4.4971 | 90 | 0 | 1923.5 | 0 | 0 | 26523.0833 | 39 | 24.323 | 0.019856 | 0 | 103564 | 0 | 101 | 24 | 0 | 0 | 0 | 0 | 0
11:55 | 4299 | 0.095 | 8.107 | 33.93 | 6.229 | 26.6657 | 1.3947 | 0.023245 | 82.7 | 101.62 | 25.69 | 101.29 | 48.6 | N40.52.18.168 | E14.16.38.670 | 92.2 | 17.2 | 21.66 | 0.025713 | 3.4477 | 0.0015086 | 1.0989 | 121.576 | 17.2 | 5.2563 | 90 | 0 | 1538.5 | 0 | 0 | 26523.0833 | 39 | 23.451 | 0.019144 | 0 | 45845 | 0 | 101 | 24 | 0 | 0 | 0 | 0 | 0
11:55 | 4300 | 0.091 | 10.78 | 156 | 6.552 | 20.361 | 0.86379 | 0.014397 | 83.84 | 101.42 | 25.69 | 101.29 | 48.57 | N40.52.18.408 | E14.16.38.886 | 92.4 | 27.6 | 21.84 | 0.015255 | 2.8393 | 0.0042957 | 0.90205 | 113.1318 | 27.6 | 1.8262 | 90 | 0 | 2014 | 0 | 0 | 26523.0833 | 38.5 | 45.032 | 0.036761 | 0 | 126972 | 0 | 101 | 24 | 0 | 0 | 0 | 0 | 0
11:55 | 4301 | 0.083 | 9.428 | 233.5 | 6.847 | 23.1317 | 1.855 | 0.030916 | 84.33 | 101.77 | 25.69 | 101.29 | 48.54 | N40.52.18.672 | E14.16.39.156 | 92.5 | 34.4 | 21.7 | 0.029879 | 5.3325 | 0.013808 | 1.6948 | 75.2928 | 34.4 | 4.6069 | 90 | 0 | 2272.5 | 0 | 0 | 26523.0833 | 38 | 33.786 | 0.02758 | 0 | 162540 | 0 | 101 | 24 | 0 | 0 | 0 | 0 | 0
11:55 | 4302 | 0.102 | 7.707 | 137.2 | 6.912 | 27.9581 | 2.0713 | 0.034522 | 85.99 | 102.72 | 25.71 | 101.29 | 48.49 | N40.52.18.936 | E14.16.39.486 | 92.4 | 36.3 | 21.7 | 0.041002 | 4.8676 | 0.0090595 | 1.5538 | 97.2454 | 36.3 | 5.2563 | 90 | 0 | 2383 | 25.2 | 7 | 26530.0833 | 38 | 27.914 | 0.022787 | 0 | 157433 | 0 | 101 | 23.8 | 0 | 0 | 0 | 0 | 0
11:55 | 4303 | 0.099 | 7.977 | 83.33 | 6.778 | 27.0662 | 1.3361 | 0.022268 | 87.48 | 101.8 | 25.74 | 101.29 | 48.42 | N40.52.19.152 | E14.16.39.876 | 92.3 | 38 | 21.87 | 0.02567 | 3.2498 | 0.0035492 | 1.0365 | 92.907 | 38 | 5.144 | 90 | 0 | 2450 | 36 | 10 | 26540.0833 | 38 | 28.973 | 0.023651 | 0 | 109695 | 0 | 101 | 23 | 0 | 0 | 0 | 0 | 0
11:55 | 4304 | 0.098 | 8.658 | 90.13 | 6.683 | 25.0407 | 1.6011 | 0.026685 | 87.48 | 101.78 | 25.75 | 101.29 | 48.38 | N40.52.19.320 | E14.16.40.302 | 92.2 | 38.7 | 21.66 | 0.030451 | 4.2269 | 0.0046003 | 1.3467 | 119.1692 | 38.7 | 5.2563 | 90 | 0 | 1665.5 | 36 | 10 | 26550.0833 | 39 | 33.509 | 0.027354 | 0 | 106198 | 0 | 101 | 23 | 0 | 0 | 0 | 0 | 0
11:55 | 4305 | 0.111 | 10.46 | 149.2 | 6.779 | 20.9103 | 1.2871 | 0.021451 | 87.56 | 101.64 | 25.76 | 101.28 | 48.3 | N40.52.19.464 | E14.16.40.776 | 92.1 | 41.8 | 21.65 | 0.027725 | 4.105 | 0.0061215 | 1.307 | 99.5 | 41.8 | 3.1421 | 90 | 0 | 1797.5 | 41 | 11.3889 | 26561.4722 | 38.4 | 30.78 | 0.025127 | 0 | 147271 | 0 | 101 | 23 | 0 | 0 | 0 | 0 | 0
11:55 | 4306 | 0.109 | 10.51 | 129.4 | 7.057 | 20.82 | 1.6441 | 0.027401 | 87.67 | 101.91 | 25.78 | 101.28 | 48.22 | N40.52.19.584 | E14.16.41.280 | 91.9 | 44.1 | 21.83 | 0.034777 | 5.2687 | 0.0067818 | 1.6771 | 82.9526 | 44.1 | 3.7744 | 90 | 0 | 1833 | 41 | 11.3889 | 26572.8611 | 38 | 27.955 | 0.02282 | 0 | 128611 | 0 | 101 | 23 | 0 | 0 | 0 | 0 | 0
11:55 | 4307 | 0.104 | 9.81 | 96.02 | 7.161 | 22.2297 | 1.4614 | 0.024356 | 87.96 | 101.81 | 25.77 | 101.28 | 48.16 | N40.52.19.728 | E14.16.41.808 | 91.8 | 45.5 | 21.63 | 0.029495 | 4.3714 | 0.0044732 | 1.3918 | 90.707 | 45.5 | 4.5068 | 90 | 0 | 1904.5 | 41 | 11.3889 | 26584.25 | 38 | 23.291 | 0.019013 | 0 | 102550 | 0 | 101 | 23 | 0 | 0 | 0 | 0 | 0
11:55 | 4308 | 0.104 | 9.91 | 74.69 | 7.184 | 22.0175 | 1.2072 | 0.02012 | 88 | 101.65 | 25.79 | 101.27 | 48.1 | N40.52.19.848 | E14.16.42.348 | 91.7 | 46.6 | 21.63 | 0.024365 | 3.6479 | 0.0028744 | 1.1613 | 152.7879 | 46.6 | 4.1138 | 90 | 0 | 1961.5 | 41 | 11.3889 | 26595.6389 | 38 | 26.897 | 0.021957 | 0 | 115440 | 0 | 101 | 23 | 0 | 0 | 0 | 0 | 0
11:55 | 4309 | 0.099 | 10.98 | 123.7 | 7.171 | 19.9956 | 1.2041 | 0.020069 | 87.81 | 101.55 | 25.8 | 101.27 | 48.02 | N40.52.19.944 | E14.16.42.930 | 91.6 | 49.2 | 21.81 | 0.023134 | 4.0313 | 0.0047482 | 1.2815 | 213.5743 | 49.2 | 2.9932 | 90 | 0 | 2027 | 43 | 11.9444 | 26607.5833 | 38 | 45.539 | 0.037175 | 0 | 155578 | 0 | 101 | 23 | 0 | 0 | 0 | 0 | 0
11:55 | 4310 | 0.097 | 11.1 | 263.5 | 7.198 | 19.796 | 2.0089 | 0.033482 | 87.66 | 101.99 | 25.83 | 101.27 | 47.97 | N40.52.20.016 | E14.16.43.548 | 91.5 | 52.5 | 21.57 | 0.037817 | 6.7994 | 0.016875 | 2.1608 | 287.5448 | 52.5 | 2.7124 | 90 | 0 | 2282 | 51 | 14.1667 | 26621.75 | 38 | 65.383 | 0.053374 | 0 | 165013 | 0 | 101 | 23 | 0 | 0 | 0 | 0 | 0
11:55 | 4311 | 0.104 | 10.89 | 473.3 | 7.267 | 20.1439 | 2.8552 | 0.047586 | 88.74 | 103.05 | 25.84 | 101.26 | 47.91 | N40.52.20.016 | E14.16.43.548 | 91.5 | 52.5 | 21.57 | 0.057626 | 9.4807 | 0.043079 | 3.0154 | 310.3817 | 52.5 | 3.0884 | 90 | 0 | 2509 | 51 | 14.1667 | 26635.9167 | 37 | 78.492 | 0.064075 | 0 | 173774 | 0 | 101 | 23 | 0 | 0 | 0 | 0 | 0
11:55 | 4312 | 0.104 | 10.84 | 524.2 | 7.302 | 20.2317 | 3.86 | 0.064333 | 90.78 | 105.32 | 25.85 | 101.26 | 47.88 | N40.52.20.016 | E14.16.43.548 | 91.5 | 52.5 | 21.75 | 0.077906 | 12.7584 | 0.064503 | 4.058 | 214.7158 | 52.5 | 3.1055 | 90 | 0 | 2742 | 51 | 14.1667 | 26650.0833 | 37 | 86.962 | 0.070989 | 0 | 175384 | 0 | 101 | 23 | 0 | 0 | 0 | 0 | 0
11:55 | 4313 | 0.105 | 10.5 | 479.7 | 7.45 | 20.847 | 4.2873 | 0.071455 | 92.63 | 106.18 | 25.87 | 101.26 | 47.87 | N40.52.20.040 | E14.16.45.828 | 91.5 | 69.1 | 21.51 | 0.087363 | 13.7264 | 0.065562 | 4.3676 | 72.9582 | 69.1 | 2.9663 | 90 | 0 | 2975 | 51 | 14.1667 | 26664.25 | 37 | 93.975 | 0.076714 | 0 | 183778 | 0 | 101 | 23 | 0 | 0 | 0 | 0 | 0
11:55 | 4314 | 0.107 | 6.412 | 298 | 7.556 | 33.2952 | 4.6558 | 0.077597 | 94.38 | 107.33 | 25.88 | 101.25 | 47.87 | N40.52.19.968 | E14.16.46.686 | 91.6 | 72.5 | 21.56 | 0.096679 | 9.1027 | 0.044229 | 2.9156 | 47.2919 | 72.5 | 5.2563 | 90 | 0 | 2351 | 51 | 14.1667 | 26678.4167 | 37 | 40.378 | 0.032962 | 0 | 124345 | 0 | 101 | 23 | 0 | 0 | 0 | 0 | 0
11:55 | 4315 | 0.11 | 4.303 | 115.5 | 7.363 | 48.7123 | 2.2932 | 0.038219 | 95.68 | 106.15 | 25.88 | 101.25 | 47.85 | N40.52.19.968 | E14.16.46.686 | 91.6 | 72.5 | 21.74 | 0.048953 | 3.0088 | 0.0084433 | 0.97212 | 54.8259 | 72.5 | 5.2588 | 90 | 0 | 2110.5 | 51 | 14.1667 | 26692.5833 | 37 | 20.739 | 0.01693 | 0 | 58743 | 0 | 101 | 23 | 0 | 0 | 0 | 0 | 0
11:55 | 4316 | 0.119 | 6.703 | 53.38 | 7.11 | 31.8583 | 0.9825 | 0.016375 | 94.93 | 101.59 | 25.89 | 101.25 | 47.81 | N40.52.19.752 | E14.16.48.366 | 91.9 | 71.3 | 21.5 | 0.02269 | 2.0081 | 0.0016719 | 0.64386 | 70.8837 | 71.3 | 5.2563 | 90 | 0 | 2098 | 51 | 14.1667 | 26706.75 | 37.5 | 20.313 | 0.016582 | 0 | 100276 | 0 | 101 | 23 | 0 | 0 | 0 | 0 | 0
11:55 | 4317 | 0.115 | 8.53 | 30.97 | 6.903 | 25.3476 | 0.91333 | 0.015222 | 93.29 | 101.32 | 25.9 | 101.24 | 47.74 | N40.52.19.632 | E14.16.49.200 | 92.1 | 71.4 | 21.56 | 0.020383 | 2.3755 | 0.0009017 | 0.75847 | 78.7814 | 71.4 | 4.9634 | 90 | 0 | 2103 | 51 | 14.1667 | 26720.9167 | 38 | 23.642 | 0.0193 | 0 | 108784 | 0 | 101 | 23 | 0 | 0 | 0 | 0 | 0
11:55 | 4318 | 0.118 | 9.299 | 21.49 | 6.964 | 23.3506 | 1.0913 | 0.018189 | 91.87 | 101.36 | 25.92 | 101.24 | 47.71 | N40.52.19.536 | E14.16.50.028 | 92.2 | 71.4 | 21.74 | 0.024991 | 3.0944 | 0.00074763 | 0.98723 | 81.7291 | 71.4 | 4.4141 | 90 | 0 | 2108.5 | 51 | 14.1667 | 26735.0833 | 38 | 24.497 | 0.019998 | 0 | 110156 | 0 | 101 | 23 | 0 | 0 | 0 | 0 | 0
11:55 | 4319 | 0.111 | 9.381 | 16.61 | 7.101 | 23.1735 | 1.2041 | 0.020068 | 90.9 | 101.44 | 25.92 | 101.24 | 47.67 | N40.52.19.392 | E14.16.50.862 | 92.4 | 71.6 | 21.5 | 0.025938 | 3.4442 | 0.00063757 | 1.0979 | 86.6263 | 71.6 | 4.5947 | 90 | 0 | 2116 | 51 | 14.1667 | 26749.25 | 38 | 25.455 | 0.02078 | 0 | 110390 | 0 | 101 | 23 | 0 | 0 | 0 | 0 | 0
11:55 | 4320 | 0.106 | 9.581 | 13.84 | 7.226 | 22.7271 | 1.2261 | 0.020435 | 90.3 | 101.53 | 25.94 | 101.23 | 47.64 | N40.52.19.272 | E14.16.51.708 | 92.5 | 72.1 | 21.56 | 0.025222 | 3.5819 | 0.00054094 | 1.1409 | 75.4917 | 72.1 | 3.689 | 90 | 0 | 2130.5 | 51 | 14.1667 | 26763.4167 | 38 | 25.944 | 0.021179 | 0 | 106524 | 0 | 101 | 23 | 0 | 0 | 0 | 0 | 0
11:55 | 4321 | 0.108 | 9.172 | 11.236 | 7.245 | 23.6806 | 1.3518 | 0.022529 | 89.89 | 101.56 | 25.94 | 101.23 | 47.63 | N40.52.19.128 | E14.16.52.548 | 92.7 | 72.3 | 21.73 | 0.028332 | 3.7805 | 0.00048418 | 1.205 | 66.5041 | 72.3 | 4.8486 | 90 | 0 | 2137 | 51 | 14.1667 | 26777.5833 | 38 | 24.459 | 0.019967 | 0 | 107272 | 0 | 101 | 23 | 0 | 0 | 0 | 0 | 0
11:55 | 4322 | 0.108 | 8.809 | 9.58 | 7.22 | 24.6045 | 1.2221 | 0.020369 | 89.67 | 101.52 | 25.95 | 101.23 | 47.61 | N40.52.19.032 | E14.16.53.394 | 92.8 | 72.5 | 21.49 | 0.025615 | 3.2826 | 0.00037323 | 1.0468 | 61.9501 | 72.5 | 4.9194 | 90 | 0 | 2137.5 | 64.2 | 17.8333 | 26795.4167 | 38 | 23.129 | 0.018881 | 0 | 106350 | 0 | 101 | 23 | 0 | 0 | 0 | 0 | 0
11:55 | 4323 | 0.11 | 8.15 | 7.597 | 7.144 | 26.4833 | 1.1556 | 0.01926 | 89.36 | 101.46 | 25.97 | 101.22 | 47.56 | N40.52.18.888 | E14.16.54.234 | 92.8 | 72.6 | 21.55 | 0.024669 | 2.8718 | 0.00027987 | 0.91695 | 60.2835 | 72.6 | 5.2563 | 90 | 0 | 2134.5 | 73 | 20.2778 | 26815.6944 | 38 | 21.494 | 0.017546 | 0 | 94581 | 0 | 101 | 23 | 0 | 0 | 0 | 0 | 0
11:55 | 4324 | 0.108 | 8.225 | 6.237 | 7.083 | 26.2601 | 1.0677 | 0.017796 | 89.1 | 101.4 | 25.98 | 101.22 | 47.55 | N40.52.18.744 | E14.16.55.074 | 92.8 | 72.7 | 21.73 | 0.022379 | 2.6778 | 0.00021229 | 0.85471 | 51.9638 | 72.7 | 5.2563 | 90 | 0 | 2142 | 73 | 20.2778 | 26835.9722 | 38 | 21.933 | 0.017904 | 0 | 91600 | 0 | 101 | 23 | 0 | 0 | 0 | 0 | 0
11:55 | 4325 | 0.112 | 8.042 | 5.638 | 6.996 | 26.8153 | 1.0602 | 0.01767 | 88.62 | 101.38 | 25.99 | 101.21 | 47.56 | N40.52.18.600 | E14.16.55.908 | 92.8 | 72.8 | 21.5 | 0.023044 | 2.5997 | 0.00019055 | 0.83043 | 42.5214 | 72.8 | 5.2563 | 90 | 0 | 2134 | 73 | 20.2778 | 26856.25 | 38 | 19.543 | 0.015953 | 0 | 86221 | 0 | 100 | 23 | 0 | 0 | 0 | 0 | 0
11:55 | 4326 | 0.11 | 7.333 | 4.697 | 6.899 | 29.2826 | 0.99493 | 0.016582 | 88.18 | 101.35 | 25.99 | 101.21 | 47.55 | N40.52.18.456 | E14.16.56.748 | 92.8 | 73 | 21.55 | 0.021239 | 2.2246 | 0.00014897 | 0.71136 | 40.6016 | 73 | 5.2563 | 90 | 0 | 2122 | 73 | 20.2778 | 26876.5278 | 38 | 17.666 | 0.014421 | 0 | 59860 | 0 | 100 | 23 | 0 | 0 | 0 | 0 | 0
11:55 | 4327 | 0.109 | 7.123 | 3.968 | 6.816 | 30.1088 | 0.83635 | 0.013939 | 87.73 | 101.26 | 26.01 | 101.2 | 47.55 | N40.52.18.312 | E14.16.57.588 | 92.8 | 73 | 21.73 | 0.017692 | 1.8165 | 0.00010579 | 0.58103 | 41.0546 | 73 | 5.2563 | 90 | 0 | 2111.5 | 72.4 | 20.1111 | 26896.6389 | 38 | 17.121 | 0.013976 | 0 | 60048 | 0 | 100 | 23 | 0 | 0 | 0 | 0 | 0
11:55 | 4328 | 0.108 | 7.263 | 4.026 | 6.735 | 29.5594 | 0.78449 | 0.013075 | 87.17 | 101.23 | 26.02 | 101.2 | 47.5 | N40.52.18.168 | E14.16.58.428 | 92.8 | 73 | 21.49 | 0.016442 | 1.7373 | 0.00010068 | 0.55547 | 42.8311 | 73 | 5.2563 | 90 | 0 | 2104 | 72 | 20 | 26916.6389 | 38 | 17.058 | 0.013925 | 0 | 61927 | 0 | 100 | 23 | 0 | 0 | 0 | 0 | 0
11:55 | 4329 | 0.107 | 7.423 | 3.455 | 6.65 | 28.9562 | 0.77759 | 0.01296 | 86.58 | 101.18 | 26.03 | 101.2 | 47.49 | N40.52.18.048 | E14.16.59.310 | 93 | 73 | 21.55 | 0.016147 | 1.76 | 8.5643e-05 | 0.56246 | 43.2862 | 73 | 5.2563 | 90 | 0 | 2100.5 | 72 | 20 | 26936.6389 | 38 | 17.397 | 0.014202 | 0 | 63133 | 0 | 100 | 23 | 0 | 0 | 0 | 0 | 0
11:55 | 4330 | 0.107 | 7.644 | 3.031 | 6.624 | 28.1589 | 0.78964 | 0.013161 | 85.94 | 101.21 | 26.04 | 101.2 | 47.48 | N40.52.18.264 | E14.17.00.126 | 93.2 | 71.1 | 21.74 | 0.016397 | 1.8405 | 7.6298e-05 | 0.58795 | 44.7171 | 71.1 | 5.2563 | 90 | 0 | 2098.5 | 72 | 20 | 26956.6389 | 38 | 17.381 | 0.014189 | 0 | 62756 | 0 | 100 | 23 | 0 | 0 | 0 | 0 | 0
11:55 | 4331 | 0.106 | 7.689 | 3.27 | 6.608 | 28.0056 | 0.79383 | 0.013231 | 85.5 | 101.22 | 26.04 | 101.2 | 47.49 | N40.52.18.528 | E14.17.00.936 | 93.4 | 70.8 | 21.5 | 0.01633 | 1.8611 | 8.2751e-05 | 0.59442 | 46.3381 | 70.8 | 5.2563 | 90 | 0 | 2093.5 | 72 | 20 | 26976.6389 | 38 | 17.502 | 0.014287 | 0 | 62540 | 0 | 100 | 23 | 0 | 0 | 0 | 0 | 0
11:55 | 4332 | 0.104 | 7.76 | 2.802 | 6.604 | 27.7689 | 0.81338 | 0.013556 | 85.13 | 101.21 | 26.04 | 101.19 | 47.52 | N40.52.18.864 | E14.17.01.710 | 93.7 | 70.9 | 21.56 | 0.016416 | 1.9246 | 7.2654e-05 | 0.61445 | 50.2958 | 70.9 | 5.2563 | 90 | 0 | 2094 | 72 | 20 | 26996.6389 | 38 | 17.95 | 0.014653 | 0 | 62540 | 0 | 100 | 23 | 0 | 0 | 0 | 0 | 0
11:55 | 4333 | 0.104 | 8.062 | 2.609 | 6.624 | 26.7781 | 0.81384 | 0.013564 | 84.83 | 101.21 | 26.03 | 101.19 | 47.52 | N40.52.19.224 | E14.17.02.436 | 94 | 71 | 21.74 | 0.016426 | 2.0006 | 6.7688e-05 | 0.63841 | 42.9382 | 71 | 5.2563 | 90 | 0 | 2101.5 | 72 | 20 | 27016.6389 | 38 | 19.4 | 0.015837 | 0 | 62540 | 0 | 100 | 23 | 0 | 0 | 0 | 0 | 0
11:55 | 4334 | 0.102 | 7.818 | 3.606 | 6.653 | 27.58 | 0.90885 | 0.015147 | 84.5 | 101.24 | 26.06 | 101.19 | 47.52 | N40.52.19.632 | E14.17.03.114 | 94.2 | 71 | 21.5 | 0.017991 | 2.1666 | 0.00010448 | 0.69146 | 40.3083 | 71 | 5.2563 | 90 | 0 | 2098.5 | 72 | 20 | 27036.6389 | 38 | 17.608 | 0.014374 | 0 | 61148 | 0 | 100 | 23 | 0 | 0 | 0 | 0 | 0
11:55 | 4335 | 0.105 | 7.105 | 2.975 | 6.634 | 30.1986 | 0.84699 | 0.014116 | 84.35 | 101.24 | 26.06 | 101.19 | 47.49 | N40.52.20.112 | E14.17.03.738 | 94.4 | 71.3 | 21.56 | 0.017259 | 1.8349 | 8.0327e-05 | 0.58663 | 39.6159 | 71.3 | 5.2563 | 90 | 0 | 2109 | 72 | 20 | 27056.6389 | 38 | 17.344 | 0.014158 | 0 | 59480 | 0 | 100 | 23 | 0 | 0 | 0 | 0 | 0
11:55 | 4336 | 0.106 | 6.924 | 2.783 | 6.615 | 30.9463 | 0.81417 | 0.013569 | 84.16 | 101.22 | 26.06 | 101.19 | 47.46 | N40.52.20.592 | E14.17.04.338 | 94.6 | 71.5 | 21.74 | 0.016748 | 1.7189 | 7.2231e-05 | 0.54982 | 38.6546 | 71.5 | 5.2563 | 90 | 0 | 2112.5 | 72 | 20 | 27076.6389 | 38 | 17.303 | 0.014125 | 0 | 60894 | 0 | 100 | 23 | 0 | 0 | 0 | 0 | 0
11:55 | 4337 | 0.104 | 6.969 | 3.147 | 6.537 | 30.7636 | 0.7956 | 0.01326 | 83.9 | 101.21 | 26.06 | 101.2 | 47.41 | N40.52.21.096 | E14.17.04.914 | 94.7 | 71.8 | 21.5 | 0.016058 | 1.6906 | 7.9816e-05 | 0.54057 | 34.0021 | 71.8 | 5.2563 | 90 | 0 | 2118.5 | 72 | 20 | 27096.6389 | 38 | 17.27 | 0.014098 | 0 | 60552 | 0 | 100 | 23 | 0 | 0 | 0 | 0 | 0
11:55 | 4338 | 0.105 | 6.918 | 2.811 | 6.427 | 30.9754 | 0.78148 | 0.013025 | 83.61 | 101.24 | 26.07 | 101.2 | 47.37 | N40.52.21.600 | E14.17.05.478 | 94.8 | 71.7 | 21.56 | 0.015924 | 1.6485 | 7.0028e-05 | 0.52722 | 12.154 | 71.7 | 5.2563 | 90 | 0 | 1966.5 | 72 | 20 | 27116.6389 | 38 | 16.661 | 0.013601 | 0 | 52678 | 0 | 100 | 23 | 0 | 0 | 0 | 0 | 0
11:55 | 4339 | 0.107 | 6.369 | 2.656 | 6.36 | 33.507 | 0.74184 | 0.012364 | 83.31 | 101.21 | 26.05 | 101.2 | 47.29 | N40.52.22.128 | E14.17.06.042 | 94.8 | 71.6 | 21.74 | 0.015404 | 1.4407 | 6.2811e-05 | 0.4615 | 9.9736 | 71.6 | 5.2563 | 90 | 0 | 1550 | 72 | 20 | 27136.6389 | 38 | 9.526 | 0.0077763 | 0 | 32160 | 0 | 100 | 23 | 0 | 0 | 0 | 0 | 0
11:55 | 4340 | 0.106 | 3.927 | 2.843 | 6.199 | 53.2061 | 0.41655 | 0.0069425 | 82.98 | 101.15 | 26.05 | 101.2 | 47.24 | N40.52.22.632 | E14.17.06.582 | 94.8 | 70.9 | 21.49 | 0.0085688 | 0.49878 | 3.7752e-05 | 0.16138 | 12.2361 | 70.9 | 5.2563 | 90 | 0 | 1664 | 72 | 20 | 27156.6389 | 38 | 16.414 | 0.013399 | 0 | 32456 | 0 | 100 | 23 | 0 | 0 | 0 | 0 | 0
11:55 | 4341 | 0.108 | 2.214 | 2.492 | 6.039 | 91.6869 | 0.58448 | 0.0097413 | 82.53 | 101.12 | 26.09 | 101.2 | 47.19 | N40.52.23.136 | E14.17.07.146 | 94.8 | 70.8 | 21.55 | 0.01225 | 0.39457 | 4.6431e-05 | 0.13037 | 19.8517 | 70.8 | 5.2563 | 90 | 0 | 1655 | 72 | 20 | 27176.6389 | 38 | 12.613 | 0.010296 | 0 | 38426 | 0 | 100 | 23 | 0 | 0 | 0 | 0 | 0
11:55 | 4342 | 0.111 | 2.789 | 2.367 | 5.912 | 73.6075 | 0.5772 | 0.0096199 | 81.98 | 101.22 | 26.08 | 101.2 | 47.14 | N40.52.23.592 | E14.17.07.764 | 94.8 | 70.6 | 21.73 | 0.012434 | 0.49085 | 4.3553e-05 | 0.1608 | 24.2073 | 70.6 | 5.2563 | 90 | 0 | 1653.5 | 72 | 20 | 27196.6389 | 38 | 13.193 | 0.01077 | 0 | 46680 | 0 | 100 | 23 | 0 | 0 | 0 | 0 | 0
11:56 | 4343 | 0.108 | 4.633 | 2.619 | 5.731 | 45.4069 | 0.58248 | 0.0097079 | 81.68 | 101.17 | 26.09 | 101.21 | 47.08 | N40.52.24.024 | E14.17.08.406 | 94.9 | 70.6 | 21.49 | 0.012208 | 0.82285 | 4.863e-05 | 0.26528 | 30.0457 | 70.6 | 5.2563 | 90 | 0 | 1656 | 72 | 20 | 27216.6389 | 38 | 12.66 | 0.010335 | 0 | 46760 | 0 | 100 | 23 | 0 | 0 | 0 | 0 | 0
11:56 | 4344 | 0.108 | 6.09 | 2.276 | 5.556 | 34.964 | 0.55044 | 0.0091741 | 81.27 | 101.15 | 26.09 | 101.21 | 47.04 | N40.52.24.384 | E14.17.09.072 | 94.9 | 70 | 21.55 | 0.011537 | 1.0221 | 3.9937e-05 | 0.32773 | 36.5707 | 70 | 5.2563 | 90 | 0 | 1662 | 72 | 20 | 27236.6389 | 38 | 13.523 | 0.011039 | 0 | 48772 | 0 | 100 | 23 | 0 | 0 | 0 | 0 | 0
11:56 | 4345 | 0.104 | 7.231 | 2.036 | 5.427 | 29.6966 | 0.58314 | 0.009719 | 80.87 | 101.15 | 26.09 | 101.21 | 47 | N40.52.24.744 | E14.17.09.750 | 94.9 | 69.7 | 21.73 | 0.011769 | 1.2857 | 3.7848e-05 | 0.41089 | 55.3533 | 69.7 | 5.2588 | 89 | 0 | 1671.5 | 72 | 20 | 27256.6389 | 38 | 14.507 | 0.011842 | 0 | 64773 | 0 | 100 | 23 | 0 | 0 | 0 | 0 | 0
11:56 | 4346 | 0.101 | 8.895 | 2.36 | 5.548 | 24.3947 | 0.58718 | 0.0097864 | 80.46 | 101.17 | 26.07 | 101.21 | 46.97 | N40.52.25.104 | E14.17.10.434 | 94.9 | 69.4 | 21.49 | 0.011509 | 1.5926 | 4.4175e-05 | 0.50743 | 70.2342 | 69.4 | 5.2563 | 89 | 0 | 1684.5 | 72 | 20 | 27276.6389 | 38 | 19.083 | 0.015578 | 0 | 103077 | 0 | 100 | 23 | 0 | 0 | 0 | 0 | 0
11:56 | 4347 | 0.103 | 10.63 | 2.26 | 5.931 | 20.6056 | 0.75615 | 0.012603 | 80.13 | 101.21 | 26.06 | 101.22 | 46.93 | N40.52.25.488 | E14.17.11.112 | 94.9 | 69.1 | 21.55 | 0.015115 | 2.4509 | 5.4477e-05 | 0.77961 | 71.6116 | 69.1 | 3.0933 | 89 | 0 | 1705.5 | 72 | 20 | 27296.6389 | 38 | 19.706 | 0.016087 | 0 | 106458 | 0 | 100 | 23 | 0 | 0 | 0 | 0 | 0
11:56 | 4348 | 0.101 | 11.07 | 2.359 | 6.465 | 19.8367 | 0.92529 | 0.015421 | 80.05 | 101.28 | 26.1 | 101.22 | 46.88 | N40.52.25.824 | E14.17.11.790 | 94.9 | 69.1 | 21.73 | 0.018136 | 3.1232 | 6.9582e-05 | 0.99293 | 59.1437 | 69.1 | 3.0371 | 89 | 0 | 1727 | 72 | 20 | 27316.6389 | 38 | 19.898 | 0.016243 | 0 | 107564 | 0 | 100 | 23 | 0 | 0 | 0 | 0 | 0
11:56 | 4349 | 0.102 | 10.92 | 2.372 | 6.852 | 20.0912 | 0.95496 | 0.015916 | 80.27 | 101.33 | 26.08 | 101.22 | 46.88 | N40.52.26.184 | E14.17.12.468 | 94.9 | 69.1 | 21.49 | 0.018903 | 3.1797 | 7.2209e-05 | 1.0111 | 44.9314 | 69.1 | 3.0322 | 89 | 0 | 1734.5 | 72 | 20 | 27336.6389 | 38 | 16.968 | 0.013851 | 0 | 91031 | 0 | 100 | 23 | 0 | 0 | 0 | 0 | 0
11:56 | 4350 | 0.104 | 9.667 | 2.251 | 7.006 | 22.5374 | 0.88017 | 0.014669 | 80.5 | 101.34 | 26.09 | 101.22 | 46.85 | N40.52.26.544 | E14.17.13.152 | 94.9 | 69.1 | 21.55 | 0.017764 | 2.5944 | 6.3159e-05 | 0.82614 | 41.8001 | 69.1 | 4.3237 | 89 | 0 | 1742 | 72.3 | 20.0833 | 27356.7222 | 38 | 15.127 | 0.012349 | 0 | 65660 | 0 | 100 | 23 | 0 | 0 | 0 | 0 | 0
11:56 | 4351 | 0.106 | 8.788 | 2.305 | 7.032 | 24.6625 | 0.72903 | 0.012151 | 80.57 | 101.24 | 26.09 | 101.22 | 46.84 | N40.52.26.856 | E14.17.13.968 | 94.9 | 74.6 | 21.73 | 0.014997 | 1.9535 | 5.3569e-05 | 0.62287 | 41.832 | 74.6 | 5.2173 | 89 | 0 | 1749.5 | 75 | 20.8333 | 27377.5556 | 38 | 14.814 | 0.012093 | 0 | 68694 | 0 | 100.6 | 23 | 0 | 0 | 0 | 0 | 0
11:56 | 4352 | 0.111 | 8.823 | 2.428 | 6.963 | 24.5559 | 0.67541 | 0.011257 | 80.35 | 101.21 | 26.07 | 101.23 | 46.83 | N40.52.27.168 | E14.17.14.754 | 95 | 74.6 | 21.49 | 0.014549 | 1.817 | 5.2277e-05 | 0.57964 | 43.9375 | 74.6 | 4.9316 | 89 | 0 | 1751 | 75 | 20.8333 | 27398.3889 | 38 | 14.422 | 0.011773 | 0 | 68617 | 0 | 101 | 23 | 0 | 0 | 0 | 0 | 0
11:56 | 4353 | 0.111 | 8.903 | 2.241 | 6.875 | 24.3472 | 0.6704 | 0.011173 | 80.09 | 101.21 | 26.09 | 101.23 | 46.84 | N40.52.27.552 | E14.17.15.492 | 95.1 | 74.8 | 21.55 | 0.014441 | 1.8199 | 4.7893e-05 | 0.5805 | 47.6316 | 74.8 | 4.9463 | 89 | 0 | 1760 | 75 | 20.8333 | 27419.2222 | 38 | 15.12 | 0.012343 | 0 | 66384 | 0 | 101 | 23 | 0 | 0 | 0 | 0 | 0
11:56 | 4354 | 0.112 | 9.11 | 1.872 | 6.86 | 23.8197 | 0.68949 | 0.011492 | 79.72 | 101.21 | 26.07 | 101.23 | 46.83 | N40.52.27.984 | E14.17.16.188 | 95.1 | 75.2 | 21.73 | 0.014986 | 1.9153 | 4.1146e-05 | 0.61081 | 64.3374 | 75.2 | 4.8047 | 89 | 0 | 1773.5 | 75 | 20.8333 | 27440.0556 | 38 | 16.299 | 0.013305 | 0 | 79582 | 0 | 101 | 23 | 0 | 0 | 0 | 0 | 0
11:56 | 4355 | 0.111 | 9.941 | 2.264 | 6.888 | 21.9343 | 0.69068 | 0.011511 | 79.42 | 101.21 | 26.07 | 101.23 | 46.83 | N40.52.28.464 | E14.17.16.842 | 95.1 | 75.4 | 21.49 | 0.014878 | 2.0936 | 4.9848e-05 | 0.66693 | 69.557 | 75.4 | 3.8403 | 89 | 0 | 1789 | 75 | 20.8333 | 27460.8889 | 38 | 19.364 | 0.015807 | 0 | 101959 | 0 | 101 | 23 | 0 | 0 | 0 | 0 | 0
11:56 | 4356 | 0.109 | 10.83 | 2.188 | 6.992 | 20.2357 | 0.86383 | 0.014397 | 79.24 | 101.25 | 26.08 | 101.23 | 46.82 | N40.52.28.968 | E14.17.17.442 | 95 | 76.1 | 21.55 | 0.018273 | 2.8526 | 6.0252e-05 | 0.90773 | 37.8959 | 76.1 | 3.103 | 89.9 | 0 | 1807 | 75 | 20.8333 | 27481.7222 | 38 | 20.018 | 0.016341 | 0 | 105873 | 0 | 101 | 23 | 0 | 0 | 0 | 0 | 0
11:56 | 4357 | 0.107 | 10.64 | 2.476 | 7.116 | 20.579 | 0.94901 | 0.015817 | 79.27 | 101.34 | 26.05 | 101.23 | 46.82 | N40.52.29.520 | E14.17.17.982 | 95 | 76 | 21.73 | 0.019706 | 3.0789 | 7.4906e-05 | 0.97974 | 21.6357 | 76 | 3.1738 | 90 | 0 | 1792.5 | 77 | 21.3889 | 27503.1111 | 38 | 14.727 | 0.012022 | 0 | 93587 | 0 | 101 | 23 | 0 | 0 | 0 | 0 | 0
11:56 | 4358 | 0.107 | 8.149 | 2.618 | 7.091 | 26.4906 | 0.65868 | 0.010978 | 79.46 | 101.33 | 26.05 | 101.23 | 46.78 | N40.52.30.096 | E14.17.18.456 | 95 | 75.8 | 21.49 | 0.013678 | 1.6367 | 5.4972e-05 | 0.52239 | 24.9546 | 75.8 | 5.2563 | 90 | 0 | 1779.5 | 77 | 21.3889 | 27524.5 | 38 | 12.131 | 0.0099029 | 0 | 29533 | 0 | 101 | 23 | 0 | 0 | 0 | 0 | 0
11:56 | 4359 | 0.109 | 4.821 | 2.414 | 6.931 | 43.6975 | 0.61144 | 0.010191 | 79.35 | 101.21 | 26.05 | 101.23 | 46.77 | N40.52.30.696 | E14.17.18.894 | 94.8 | 75.5 | 21.55 | 0.012934 | 0.89882 | 4.7053e-05 | 0.28957 | 25.5907 | 75.5 | 5.2563 | 90 | 0 | 1771.5 | 77 | 21.3889 | 27545.8889 | 38 | 14.147 | 0.011549 | 0 | 31630 | 0 | 101 | 23 | 0 | 0 | 0 | 0 | 0
11:56 | 4360 | 0.111 | 4.746 | 2.162 | 6.737 | 44.3387 | 0.71535 | 0.011922 | 78.98 | 101.21 | 26.05 | 101.24 | 46.72 | N40.52.31.296 | E14.17.19.326 | 94.6 | 75.5 | 21.73 | 0.01541 | 1.0352 | 4.9303e-05 | 0.33376 | 19.1837 | 75.5 | 5.2563 | 90 | 0 | 1727 | 77 | 21.3889 | 27567.2778 | 38 | 13.644 | 0.011138 | 0 | 48856 | 0 | 101 | 23 | 0 | 0 | 0 | 0 | 0
11:56 | 4361 | 0.112 | 5.68 | 2.19 | 6.49 | 37.3397 | 0.62034 | 0.010339 | 78.61 | 101.21 | 26.04 | 101.24 | 46.71 | N40.52.31.896 | E14.17.19.764 | 94.3 | 75 | 21.49 | 0.013483 | 1.0744 | 4.3308e-05 | 0.34515 | 21.878 | 75 | 5.2563 | 90 | 0 | 1754.5 | 77 | 21.3889 | 27588.6667 | 38 | 11.559 | 0.0094359 | 0 | 30173 | 0 | 101 | 23 | 0 | 0 | 0 | 0 | 0
11:56 | 4362 | 0.113 | 4.818 | 2.058 | 6.194 | 43.6867 | 0.54201 | 0.0090335 | 78.35 | 101.18 | 26.02 | 101.24 | 46.71 | N40.52.32.472 | E14.17.20.196 | 94 | 74.6 | 21.55 | 0.011886 | 0.79626 | 3.5559e-05 | 0.25674 | 27.2788 | 74.6 | 5.2563 | 90 | 0 | 1750 | 77 | 21.3889 | 27610.0556 | 38 | 13.887 | 0.011336 | 0 | 40684 | 0 | 101 | 23 | 0 | 0 | 0 | 0 | 0
11:56 | 4363 | 0.109 | 4.684 | 1.978 | 6.02 | 44.915 | 0.63513 | 0.010585 | 77.88 | 101.18 | 26 | 101.24 | 46.69 | N40.52.33.072 | E14.17.20.622 | 93.8 | 74.6 | 21.67 | 0.013435 | 0.90711 | 4.0048e-05 | 0.29243 | 30.7306 | 74.6 | 5.2588 | 89.9 | 0 | 1753.5 | 76.6 | 21.2778 | 27631.3333 | 38 | 14.138 | 0.011541 | 0 | 52060 | 0 | 101 | 23 | 0 | 0 | 0 | 0 | 0
11:56 | 4364 | 0.104 | 5.907 | 2.206 | 5.907 | 36.0123 | 0.63837 | 0.010639 | 77.51 | 101.23 | 25.97 | 101.25 | 46.67 | N40.52.33.072 | E14.17.20.622 | 93.8 | 74.6 | 21.42 | 0.012884 | 1.1498 | 4.4892e-05 | 0.36861 | 30.9815 | 74.6 | 5.2563 | 89 | 0 | 1757.5 | 75 | 20.8333 | 27652.1667 | 38 | 14.442 | 0.011789 | 0 | 50877 | 0 | 101 | 23 | 0 | 0 | 0 | 0 | 0
11:56 | 4365 | 0.104 | 6.656 | 1.942 | 5.809 | 32.1318 | 0.64374 | 0.010729 | 77.32 | 101.21 | 25.99 | 101.25 | 46.66 | N40.52.33.072 | E14.17.20.622 | 93.8 | 74.6 | 21.49 | 0.012993 | 1.3065 | 3.9853e-05 | 0.41803 | 32.9175 | 74.6 | 5.2563 | 89 | 0 | 1757 | 75.1 | 20.8611 | 27673.0278 | 38 | 14.481 | 0.011821 | 0 | 50824 | 0 | 101 | 23 | 0 | 0 | 0 | 0 | 0
11:56 | 4366 | 0.105 | 6.881 | 1.826 | 5.792 | 31.1243 | 0.62927 | 0.010488 | 77.18 | 101.22 | 25.99 | 101.26 | 46.67 | N40.52.33.072 | E14.17.20.622 | 93.8 | 74.6 | 21.51 | 0.012823 | 1.3203 | 3.6629e-05 | 0.42229 | 23.9853 | 74.6 | 5.2563 | 89 | 0 | 1763 | 76 | 21.1111 | 27694.1389 | 38 | 14.605 | 0.011922 | 0 | 50720 | 0 | 101 | 22.7 | 0 | 0 | 0 | 0 | 0
11:56 | 4367 | 0.105 | 7.023 | 1.989 | 5.835 | 30.5236 | 0.65609 | 0.010935 | 77.06 | 101.23 | 25.98 | 101.26 | 46.67 | N40.52.33.072 | E14.17.20.622 | 93.8 | 74.6 | 21.27 | 0.013369 | 1.405 | 4.16e-05 | 0.44924 | 15.5422 | 74.6 | 5.2563 | 89 | 0 | 1749 | 76 | 21.1111 | 27715.25 | 38 | 13.603 | 0.011104 | 0 | 48542 | 0 | 101 | 23 | 0 | 0 | 0 | 0 | 0
11:56 | 4368 | 0.104 | 6.454 | 1.823 | 5.875 | 33.0911 | 0.51699 | 0.0086165 | 76.88 | 101.23 | 25.98 | 101.26 | 46.68 | N40.52.33.072 | E14.17.20.622 | 93.8 | 74.6 | 21.33 | 0.010434 | 1.0174 | 3.0045e-05 | 0.32569 | 22.4875 | 74.6 | 5.2563 | 89 | 0 | 1736 | 76 | 21.1111 | 27736.3611 | 38 | 11.855 | 0.0096775 | 0 | 28912 | 0 | 101 | 23 | 0 | 0 | 0 | 0 | 0
11:56 | 4369 | 0.102 | 4.202 | 1.886 | 5.821 | 49.9044 | 0.50023 | 0.0083371 | 76.69 | 101.19 | 25.97 | 101.27 | 46.68 | N40.52.36.672 | E14.17.23.238 | 95 | 73 | 21.34 | 0.0099019 | 0.64092 | 3.0075e-05 | 0.20682 | 24.6492 | 73 | 5.2588 | 89 | 0 | 1735.5 | 76 | 21.1111 | 27757.4722 | 38 | 14.013 | 0.011439 | 0 | 30010 | 0 | 101 | 22.4 | 0 | 0 | 0 | 0 | 0
11:56 | 4370 | 0.104 | 3.931 | 1.993 | 5.8 | 53.1646 | 0.77012 | 0.012835 | 76.4 | 101.23 | 25.95 | 101.27 | 46.68 | N40.52.37.272 | E14.17.23.706 | 95.4 | 73.6 | 21.09 | 0.015543 | 0.92308 | 4.8928e-05 | 0.2985 | 18.1352 | 73.6 | 5.2563 | 89 | 0 | 1720 | 76 | 21.1111 | 27778.5833 | 38 | 14.362 | 0.011724 | 0 | 39015 | 0 | 101 | 22.6 | 0 | 0 | 0 | 0 | 0
11:56 | 4371 | 0.105 | 5.162 | 1.701 | 5.725 | 40.9599 | 0.65394 | 0.010899 | 76.21 | 101.26 | 25.95 | 101.27 | 46.72 | N40.52.37.272 | E14.17.23.706 | 95.4 | 73.6 | 21.16 | 0.013325 | 1.0293 | 3.546e-05 | 0.33086 | 9.3898 | 73.6 | 5.2563 | 89 | 0 | 1727.5 | 76 | 21.1111 | 27799.6945 | 38 | 12.394 | 0.010118 | 0 | 30393 | 0 | 101 | 23 | 0 | 0 | 0 | 0 | 0
11:56 | 4372 | 0.107 | 4.655 | 1.738 | 5.516 | 45.1993 | 0.52973 | 0.0088289 | 76.11 | 101.2 | 25.95 | 101.27 | 46.73 | N40.52.37.272 | E14.17.23.706 | 95.4 | 73.6 | 21.16 | 0.011 | 0.75189 | 2.935e-05 | 0.24232 | 4.9966 | 73.6 | 5.2563 | 89 | 0 | 1699 | 76 | 21.1111 | 27820.8056 | 38 | 11.592 | 0.0094629 | 0 | 29633 | 0 | 101 | 22.6 | 0 | 0 | 0 | 0 | 0
11:56 | 4373 | 0.108 | 2.44 | 1.655 | 5.329 | 83.6168 | 0.50236 | 0.0083726 | 75.88 | 101.2 | 25.93 | 101.28 | 46.77 | N40.52.37.272 | E14.17.23.706 | 95.4 | 73.6 | 20.98 | 0.010529 | 0.37375 | 2.6504e-05 | 0.12296 | 15.7222 | 73.6 | 5.2588 | 89 | 0 | 1683.5 | 76 | 21.1111 | 27841.9167 | 38 | 16.934 | 0.013824 | 0 | 32515 | 0 | 101 | 22 | 0 | 0 | 0 | 0 | 0
11:56 | 4374 | 0.103 | 1.042 | 1.592 | 5.132 | 184.8655 | 0.58719 | 0.0097864 | 75.63 | 101.21 | 25.93 | 101.28 | 46.8 | N40.52.37.272 | E14.17.23.706 | 95.4 | 73.6 | 21.04 | 0.011737 | 0.18656 | 2.98e-05 | 0.064586 | 24.2409 | 73.6 | 5.2563 | 89 | 0 | 1678 | 76 | 21.1111 | 27863.0278 | 38 | 21.403 | 0.017472 | 0 | 85045 | 0 | 101 | 22.8 | 0 | 0 | 0 | 0 | 0
11:56 | 4375 | 0.104 | 1.648 | 1.598 | 4.962 | 121.1602 | 1.2143 | 0.020239 | 75.59 | 101.49 | 25.93 | 101.28 | 46.81 | N40.52.40.032 | E14.17.25.956 | 96.1 | 71.4 | 21.05 | 0.024509 | 0.61021 | 6.186e-05 | 0.20437 | 43.3292 | 71.4 | 5.2588 | 89 | 0 | 1680 | 76 | 21.1111 | 27884.1389 | 38 | 14.958 | 0.012211 | 0 | 52828 | 0 | 101 | 22.6 | 0 | 0 | 0 | 0 | 0
11:56 | 4376 | 0.103 | 4.883 | 1.682 | 4.891 | 43.2129 | 0.67763 | 0.011294 | 76.41 | 101.3 | 25.91 | 101.28 | 46.84 | N40.52.40.584 | E14.17.26.400 | 95.9 | 71.9 | 20.96 | 0.013545 | 1.0089 | 3.6334e-05 | 0.32456 | 53.8467 | 71.9 | 5.2563 | 89 | 0 | 1694.5 | 74.8 | 20.7778 | 27904.9167 | 38 | 18.156 | 0.014821 | 0 | 85147 | 0 | 101 | 23 | 0 | 0 | 0 | 0 | 0
11:56 | 4377 | 0.101 | 8.122 | 1.511 | 4.861 | 26.5901 | 0.75585 | 0.012597 | 76.44 | 101.28 | 25.91 | 101.29 | 46.88 | N40.52.40.584 | E14.17.26.400 | 95.9 | 71.9 | 21.02 | 0.014815 | 1.8719 | 3.6408e-05 | 0.59705 | 80.3941 | 71.9 | 5.2588 | 89 | 0 | 1717.5 | 72 | 20 | 27924.9167 | 38 | 18.32 | 0.014955 | 0 | 86239 | 0 | 101 | 22.8 | 0 | 0 | 0 | 0 | 0
11:56 | 4378 | 0.098 | 9.954 | 1.67 | 5.208 | 21.9314 | 0.78071 | 0.013012 | 76.22 | 101.31 | 25.91 | 101.29 | 46.91 | N40.52.41.712 | E14.17.27.282 | 95.7 | 73.8 | 21.02 | 0.014848 | 2.3696 | 4.1562e-05 | 0.75386 | 84.2187 | 73.8 | 3.4399 | 89 | 0 | 1739.5 | 72 | 20 | 27944.9167 | 38 | 24.084 | 0.01966 | 0 | 116141 | 0 | 101 | 23 | 0 | 0 | 0 | 0 | 0
11:56 | 4379 | 0.097 | 10.5 | 1.959 | 5.905 | 20.8542 | 1.1109 | 0.018514 | 76.22 | 101.39 | 25.89 | 101.29 | 46.97 | N40.52.42.288 | E14.17.27.738 | 95.3 | 74.9 | 20.97 | 0.020911 | 3.5565 | 6.9372e-05 | 1.1308 | 61.6431 | 74.9 | 3.2715 | 89 | 0 | 1770 | 72 | 20 | 27964.9167 | 37.5 | 23.653 | 0.019309 | 0 | 111253 | 0 | 101 | 23 | 0 | 0 | 0 | 0 | 0
11:56 | 4380 | 0.094 | 9.473 | 2.043 | 6.38 | 22.9931 | 1.2776 | 0.021293 | 76.74 | 101.58 | 25.86 | 101.29 | 47.02 | N40.52.42.840 | E14.17.28.194 | 95.1 | 75.7 | 21.03 | 0.023306 | 3.6903 | 8.3206e-05 | 1.1741 | 29.6442 | 75.7 | 4.6729 | 89 | 0 | 1779.5 | 72 | 20 | 27984.9167 | 37 | 20.184 | 0.016477 | 0 | 92950 | 0 | 101 | 23 | 0 | 0 | 0 | 0 | 0
11:56 | 4381 | 0.099 | 8.695 | 2.056 | 6.52 | 24.9281 | 1.0105 | 0.016842 | 77.59 | 101.5 | 25.87 | 101.3 | 47.06 | N40.52.43.440 | E14.17.28.644 | 94.8 | 75.9 | 21.04 | 0.019415 | 2.6792 | 6.6233e-05 | 0.85367 | 44.3405 | 75.9 | 4.7144 | 89 | 0 | 1792.5 | 72 | 20 | 28004.9167 | 37.5 | 14.253 | 0.011635 | 0 | 79412 | 0 | 101 | 23 | 0 | 0 | 0 | 0 | 0
11:56 | 4382 | 0.101 | 7.024 | 1.977 | 6.452 | 30.5364 | 0.59109 | 0.0098514 | 77.88 | 101.37 | 25.85 | 101.3 | 47.09 | N40.52.44.016 | E14.17.29.106 | 94.4 | 75.9 | 21.03 | 0.011586 | 1.2659 | 3.7252e-05 | 0.40456 | 49.5338 | 75.9 | 5.2563 | 89 | 0 | 1789 | 74.8 | 20.7778 | 28025.6945 | 38 | 17.149 | 0.013999 | 0 | 68294 | 0 | 101 | 23 | 0 | 0 | 0 | 0 | 0
11:56 | 4383 | 0.109 | 7.654 | 1.86 | 6.379 | 28.1082 | 0.81605 | 0.013601 | 77.67 | 101.33 | 25.85 | 101.3 | 47.14 | N40.52.44.616 | E14.17.29.586 | 94.1 | 76.6 | 21.09 | 0.017262 | 1.9045 | 4.8386e-05 | 0.60855 | 43.1844 | 76.6 | 5.2563 | 89 | 0 | 1799 | 76.8 | 21.3333 | 28047.0278 | 38 | 18.141 | 0.014809 | 0 | 81898 | 0 | 101 | 23 | 0 | 0 | 0 | 0 | 0
11:56 | 4384 | 0.11 | 8.732 | 1.921 | 6.286 | 24.7987 | 0.80798 | 0.013466 | 77.34 | 101.33 | 25.85 | 101.3 | 47.19 | N40.52.45.192 | E14.17.30.096 | 93.7 | 76.9 | 21.1 | 0.017248 | 2.1513 | 4.9479e-05 | 0.68628 | 23.407 | 76.9 | 5.0562 | 89 | 0 | 1774.5 | 77 | 21.3889 | 28068.4167 | 38 | 15.955 | 0.013024 | 0 | 65363 | 0 | 101 | 23 | 0 | 0 | 0 | 0 | 0
11:56 | 4385 | 0.11 | 7.939 | 1.756 | 6.24 | 27.1446 | 0.76846 | 0.012808 | 77.23 | 101.31 | 25.84 | 101.3 | 47.19 | N40.52.45.744 | E14.17.30.618 | 93.2 | 76.5 | 21.09 | 0.016405 | 1.8602 | 4.3017e-05 | 0.59417 | 10.1365 | 76.5 | 5.2563 | 89 | 0 | 1779.5 | 77 | 21.3889 | 28089.8056 | 38 | 13.183 | 0.010762 | 0 | 32322 | 0 | 101 | 23 | 0 | 0 | 0 | 0 | 0
11:56 | 4386 | 0.109 | 5.199 | 1.513 | 6.158 | 40.6532 | 0.61644 | 0.010274 | 77.12 | 101.26 | 25.84 | 101.3 | 47.19 | N40.52.46.272 | E14.17.31.152 | 92.7 | 75.7 | 21.15 | 0.01304 | 0.97722 | 2.9732e-05 | 0.31432 | 12.8146 | 75.7 | 5.2588 | 89 | 0 | 1768 | 77 | 21.3889 | 28111.1945 | 38 | 12.162 | 0.0099282 | 0 | 29096 | 0 | 101 | 23 | 0 | 0 | 0 | 0 | 0
11:56 | 4387 | 0.108 | 2.357 | 1.611 | 5.914 | 86.4018 | 0.56015 | 0.0093359 | 76.75 | 101.24 | 25.82 | 101.31 | 47.19 | N40.52.46.824 | E14.17.31.704 | 92.1 | 74.8 | 21.16 | 0.01174 | 0.40257 | 2.8767e-05 | 0.13264 | 24.9218 | 74.8 | 5.2563 | 89.8 | 0 | 1790 | 77 | 21.3889 | 28132.5833 | 38 | 19.544 | 0.015954 | 0 | 32431 | 0 | 101 | 23 | 0 | 0 | 0 | 0 | 0
11:56 | 4388 | 0.109 | 1.915 | 1.553 | 5.619 | 105.01 | 0.85892 | 0.014315 | 76.31 | 101.29 | 25.8 | 101.31 | 47.17 | N40.52.47.352 | E14.17.32.256 | 91.5 | 74.8 | 21.15 | 0.018169 | 0.50154 | 4.2522e-05 | 0.167 | 46.0358 | 74.8 | 5.2563 | 90 | 0 | 1758.5 | 77 | 21.3889 | 28153.9722 | 38 | 16.097 | 0.01314 | 0 | 51472 | 0 | 101 | 23 | 0 | 0 | 0 | 0 | 0
11:56 | 4389 | 0.109 | 5.21 | 1.677 | 5.445 | 40.5693 | 0.65501 | 0.010917 | 76.46 | 101.4 | 25.8 | 101.31 | 47.17 | N40.52.47.880 | E14.17.32.808 | 91 | 75.3 | 21.19 | 0.013856 | 1.0406 | 3.5017e-05 | 0.33468 | 50.0944 | 75.3 | 5.2563 | 90 | 0 | 1773.5 | 77 | 21.3889 | 28175.3611 | 37.5 | 17.859 | 0.014579 | 0 | 70879 | 0 | 101 | 23 | 0 | 0 | 0 | 0 | 0
11:56 | 4390 | 0.107 | 7.84 | 1.646 | 5.275 | 27.4785 | 0.82892 | 0.013815 | 76.68 | 101.34 | 25.78 | 101.31 | 47.15 | N40.52.48.408 | E14.17.33.366 | 90.4 | 75.7 | 21.19 | 0.017213 | 1.9816 | 4.3495e-05 | 0.6328 | 52.2126 | 75.7 | 5.2563 | 90 | 0 | 1778.5 | 77 | 21.3889 | 28196.75 | 38 | 18.034 | 0.014722 | 0 | 77323 | 0 | 101 | 23 | 0 | 0 | 0 | 0 | 0
11:56 | 4391 | 0.103 | 8.591 | 1.573 | 5.36 | 25.2017 | 0.82988 | 0.013831 | 76.57 | 101.34 | 25.76 | 101.31 | 47.16 | N40.52.48.936 | E14.17.33.942 | 89.9 | 76.1 | 21.19 | 0.016588 | 2.1739 | 4.1614e-05 | 0.69309 | 57.6683 | 76.1 | 5.2563 | 90 | 0 | 1786.5 | 77 | 21.3889 | 28218.1389 | 37 | 18.333 | 0.014966 | 0 | 85660 | 0 | 101 | 23 | 0 | 0 | 0 | 0 | 0
11:56 | 4392 | 0.1 | 9.044 | 1.56 | 5.686 | 24.0098 | 0.82563 | 0.01376 | 76.5 | 101.36 | 25.75 | 101.32 | 47.17 | N40.52.49.440 | E14.17.34.548 | 89.4 | 76.6 | 21.31 | 0.016023 | 2.2768 | 4.1059e-05 | 0.72522 | 66.9944 | 76.6 | 4.9683 | 90 | 0 | 1799.5 | 77 | 21.3889 | 28239.5278 | 37 | 19.048 | 0.015549 | 0 | 89660 | 0 | 101 | 23 | 0 | 0 | 0 | 0 | 0
11:56 | 4393 | 0.099 | 9.512 | 1.729 | 6.001 | 22.8914 | 0.87112 | 0.014519 | 76.53 | 101.36 | 25.75 | 101.32 | 47.22 | N40.52.49.944 | E14.17.35.178 | 88.9 | 77.3 | 21.31 | 0.016736 | 2.5266 | 4.8014e-05 | 0.80426 | 98.1728 | 77.3 | 4.3213 | 90 | 0 | 1822 | 77 | 21.3889 | 28260.9167 | 37 | 20.327 | 0.016593 | 0 | 96469 | 0 | 101 | 23 | 0 | 0 | 0 | 0 | 0
11:56 | 4394 | 0.101 | 10.43 | 1.959 | 6.32 | 20.9776 | 0.93093 | 0.015515 | 76.64 | 101.39 | 25.74 | 101.32 | 47.25 | N40.52.50.448 | E14.17.35.838 | 88.5 | 78.2 | 21.31 | 0.018247 | 2.9606 | 5.8136e-05 | 0.94175 | 75.2412 | 78.2 | 2.4976 | 90 | 0 | 1843.5 | 77 | 21.3889 | 28282.3056 | 37 | 27.122 | 0.02214 | 0 | 123589 | 0 | 101 | 23 | 0 | 0 | 0 | 0 | 0
11:56 | 4395 | 0.103 | 9.685 | 2.143 | 6.497 | 22.4951 | 1.4584 | 0.024306 | 76.9 | 101.6 | 25.71 | 101.32 | 47.31 | N40.52.50.928 | E14.17.36.528 | 88 | 79 | 21.47 | 0.029151 | 4.3067 | 9.9628e-05 | 1.3712 | 66.1043 | 79 | 4.4971 | 90 | 0 | 1859 | 77 | 21.3889 | 28303.6945 | 37 | 22.816 | 0.018625 | 0 | 102382 | 0 | 101 | 23 | 0 | 0 | 0 | 0 | 0
11:56 | 4396 | 0.105 | 9.261 | 2.144 | 6.583 | 23.465 | 1.1639 | 0.019398 | 77.83 | 101.59 | 25.72 | 101.32 | 47.38 | N40.52.51.384 | E14.17.37.230 | 87.7 | 79.9 | 21.47 | 0.023716 | 3.2865 | 7.9546e-05 | 1.0471 | 42.5412 | 79.9 | 4.6094 | 90 | 0 | 1872.5 | 77 | 21.3889 | 28325.0833 | 37 | 22.401 | 0.018287 | 0 | 102787 | 0 | 101 | 23 | 0 | 0 | 0 | 0 | 0
11:56 | 4397 | 0.105 | 8.593 | 1.832 | 6.563 | 25.192 | 1.0947 | 0.018245 | 78.57 | 101.53 | 25.72 | 101.32 | 47.44 | N40.52.51.840 | E14.17.37.950 | 87.3 | 81.2 | 21.47 | 0.022307 | 2.8683 | 6.3932e-05 | 0.91467 | 22.2385 | 81.2 | 4.9927 | 90 | 0 | 1869 | 77 | 21.3889 | 28346.4722 | 37 | 17.023 | 0.013896 | 0 | 81114 | 0 | 101 | 23 | 0 | 0 | 0 | 0 | 0
11:56 | 4398 | 0.106 | 6.826 | 1.501 | 6.451 | 31.3592 | 0.87037 | 0.014506 | 78.79 | 101.45 | 25.73 | 101.33 | 47.44 | N40.52.52.272 | E14.17.38.694 | 86.9 | 79.7 | 21.47 | 0.017904 | 1.8116 | 4.1647e-05 | 0.57958 | 9.9015 | 79.7 | 5.2563 | 90 | 0 | 1857 | 77 | 21.3889 | 28367.8611 | 37 | 14.116 | 0.011523 | 0 | 36112 | 0 | 101 | 23 | 0 | 0 | 0 | 0 | 0
11:56 | 4399 | 0.112 | 4.545 | 1.696 | 6.268 | 46.1979 | 0.66363 | 0.01106 | 78.65 | 101.32 | 25.72 | 101.33 | 47.51 | N40.52.52.704 | E14.17.39.432 | 86.6 | 78.8 | 21.47 | 0.014424 | 0.91969 | 3.588e-05 | 0.29688 | 5.0083 | 78.8 | 5.2563 | 90 | 0 | 1835 | 77 | 21.3889 | 28389.25 | 37 | 13.027 | 0.010634 | 0 | 30014 | 0 | 101 | 23 | 0 | 0 | 0 | 0 | 0
11:56 | 4400 | 0.112 | 2.145 | 1.497 | 5.907 | 94.2747 | 0.59646 | 0.0099409 | 78.02 | 101.28 | 25.71 | 101.33 | 47.55 | N40.52.52.704 | E14.17.39.432 | 86.6 | 78.8 | 21.47 | 0.012964 | 0.39011 | 2.8464e-05 | 0.12932 | 7.3733 | 78.8 | 5.2563 | 90 | 0 | 1811.5 | 77 | 21.3889 | 28410.6389 | 37 | 19.065 | 0.015563 | 0 | 35066 | 0 | 101 | 23 | 0 | 0 | 0 | 0 | 0
11:56 | 4401 | 0.109 | 0.882 | 1.366 | 5.423 | 213.4457 | 0.67906 | 0.011318 | 77.44 | 101.3 | 25.69 | 101.33 | 47.59 | N40.52.52.704 | E14.17.39.432 | 86.6 | 78.8 | 21.64 | 0.014364 | 0.18262 | 2.957e-05 | 0.064645 | 12.6685 | 78.8 | 5.2563 | 90 | 0 | 1796.5 | 77 | 21.3889 | 28432.0278 | 37 | 28.803 | 0.023513 | 0 | 79147 | 0 | 101 | 23 | 0 | 0 | 0 | 0 | 0
11:56 | 4402 | 0.109 | 0.618 | 1.404 | 4.98 | 290.5912 | 1.3594 | 0.022656 | 77.47 | 101.67 | 25.67 | 101.33 | 47.63 | N40.52.52.704 | E14.17.39.432 | 86.6 | 78.8 | 21.49 | 0.028755 | 0.25615 | 6.0841e-05 | 0.094935 | 14.9187 | 78.8 | 5.2563 | 90 | 0 | 1789 | 76.3 | 21.1944 | 28453.2222 | 37 | 27.565 | 0.022502 | 0 | 119800 | 0 | 101 | 23 | 0 | 0 | 0 | 0 | 0
11:56 | 4403 | 0.108 | 1.12 | 1.208 | 4.69 | 172.4478 | 1.3893 | 0.023155 | 78.54 | 101.74 | 25.68 | 101.33 | 47.7 | N40.52.52.704 | E14.17.39.432 | 86.6 | 78.8 | 21.48 | 0.029118 | 0.47445 | 5.35e-05 | 0.16389 | 16.7582 | 78.8 | 5.2563 | 90 | 0 | 1767 | 76 | 21.1111 | 28474.3333 | 37 | 15.557 | 0.0127 | 0 | 112112 | 0 | 101 | 23 | 0 | 0 | 0 | 0 | 0
11:57 | 4404 | 0.104 | 2.673 | 1.224 | 4.549 | 76.8066 | 0.73391 | 0.012232 | 79.51 | 101.52 | 25.66 | 101.34 | 47.7 | N40.52.52.704 | E14.17.39.432 | 86.6 | 78.8 | 21.66 | 0.014813 | 0.59817 | 2.8637e-05 | 0.19578 | 22.8327 | 78.8 | 5.2563 | 90 | 0 | 1759 | 76 | 21.1111 | 28495.4445 | 37 | 13.294 | 0.010852 | 0 | 42221 | 0 | 101 | 23 | 0 | 0 | 0 | 0 | 0
11:57 | 4405 | 0.099 | 3.66 | 1.453 | 4.405 | 56.999 | 0.61453 | 0.010242 | 79.28 | 101.29 | 25.66 | 101.34 | 47.69 | N40.52.55.296 | E14.17.43.620 | 85.6 | 74.7 | 21.44 | 0.011807 | 0.68582 | 2.8465e-05 | 0.22191 | 26.5083 | 74.7 | 5.2563 | 90 | 0 | 1754.5 | 76 | 21.1111 | 28516.5556 | 37 | 14.675 | 0.01198 | 0 | 43322 | 0 | 101 | 23 | 0 | 0 | 0 | 0 | 0
11:57 | 4406 | 0.098 | 4.306 | 1.345 | 4.273 | 48.7955 | 0.71886 | 0.011981 | 78.48 | 101.26 | 25.66 | 101.34 | 47.7 | N40.52.55.728 | E14.17.44.322 | 85.4 | 75.2 | 21.44 | 0.013672 | 0.94385 | 3.0822e-05 | 0.30412 | 29.7283 | 75.2 | 5.2563 | 90 | 0 | 1755.5 | 76 | 21.1111 | 28537.6667 | 37 | 14.767 | 0.012055 | 0 | 51260 | 0 | 101 | 23 | 0 | 0 | 0 | 0 | 0
11:57 | 4407 | 0.095 | 5.656 | 1.223 | 4.225 | 37.5964 | 0.64688 | 0.010781 | 77.74 | 101.3 | 25.63 | 101.34 | 47.7 | N40.52.55.728 | E14.17.44.322 | 85.4 | 75.2 | 21.62 | 0.011926 | 1.1156 | 2.522e-05 | 0.35737 | 32.4296 | 75.2 | 5.2563 | 90 | 0 | 1753 | 76 | 21.1111 | 28558.7778 | 37 | 14.599 | 0.011918 | 0 | 51260 | 0 | 101 | 23 | 0 | 0 | 0 | 0 | 0
11:57 | 4408 | 0.094 | 6.627 | 1.599 | 4.284 | 32.3116 | 0.62613 | 0.010435 | 77.18 | 101.31 | 25.6 | 101.34 | 47.7 | N40.52.55.728 | E14.17.44.322 | 85.4 | 75.2 | 21.56 | 0.011422 | 1.2652 | 3.1916e-05 | 0.40425 | 33.3255 | 75.2 | 5.2563 | 90 | 0 | 1754 | 76 | 21.1111 | 28579.8889 | 37 | 14.639 | 0.01195 | 0 | 52440 | 0 | 101 | 23 | 0 | 0 | 0 | 0 | 0
11:57 | 4409 | 0.097 | 7.139 | 1.296 | 4.466 | 30.0823 | 0.63731 | 0.010622 | 76.74 | 101.31 | 25.61 | 101.34 | 47.7 | N40.52.55.728 | E14.17.44.322 | 85.4 | 75.2 | 21.56 | 0.011997 | 1.3873 | 2.633e-05 | 0.443 | 34.1907 | 75.2 | 5.2563 | 90 | 0 | 1756 | 75.4 | 20.9444 | 28600.8333 | 37 | 14.598 | 0.011917 | 0 | 53608 | 0 | 101 | 23 | 0 | 0 | 0 | 0 | 0
11:57 | 4410 | 0.097 | 7.366 | 1.427 | 4.74 | 29.1967 | 0.63626 | 0.010604 | 76.45 | 101.31 | 25.61 | 101.35 | 47.65 | N40.52.55.728 | E14.17.44.322 | 85.4 | 75.2 | 21.73 | 0.011977 | 1.429 | 2.8944e-05 | 0.45614 | 34.4715 | 75.2 | 5.2563 | 90 | 0 | 1758 | 75 | 20.8333 | 28621.6667 | 37 | 14.665 | 0.011971 | 0 | 53140 | 0 | 101 | 23 | 0 | 0 | 0 | 0 | 0
11:57 | 4411 | 0.095 | 7.382 | 1.728 | 5.034 | 29.1441 | 0.65164 | 0.010861 | 76.26 | 101.31 | 25.62 | 101.35 | 47.64 | N40.52.55.728 | E14.17.44.322 | 85.4 | 75.2 | 21.5 | 0.012014 | 1.4668 | 3.5896e-05 | 0.46804 | 34.7621 | 75.2 | 5.2563 | 90 | 0 | 1762.5 | 75 | 20.8333 | 28642.5 | 37 | 14.813 | 0.012092 | 0 | 52972 | 0 | 101 | 23 | 0 | 0 | 0 | 0 | 0
11:57 | 4412 | 0.097 | 7.38 | 1.439 | 5.24 | 29.1438 | 0.65699 | 0.01095 | 76.04 | 101.33 | 25.61 | 101.35 | 47.64 | N40.52.55.728 | E14.17.44.322 | 85.4 | 75.2 | 21.53 | 0.012367 | 1.4784 | 3.0138e-05 | 0.47188 | 35.2304 | 75.2 | 5.2563 | 90 | 0 | 1765 | 75 | 20.8333 | 28663.3333 | 37 | 14.912 | 0.012173 | 0 | 52860 | 0 | 101 | 23 | 0 | 0 | 0 | 0 | 0
11:57 | 4413 | 0.097 | 7.34 | 1.245 | 5.396 | 29.2942 | 0.66583 | 0.011097 | 75.97 | 101.33 | 25.58 | 101.35 | 47.62 | N40.52.55.728 | E14.17.44.322 | 85.4 | 75.2 | 21.71 | 0.012534 | 1.4902 | 2.6426e-05 | 0.47568 | 37.4421 | 75.2 | 5.2563 | 90 | 0 | 1768.5 | 75 | 20.8333 | 28684.1667 | 37 | 14.959 | 0.012211 | 0 | 52860 | 0 | 101 | 23 | 0 | 0 | 0 | 0 | 0
11:57 | 4414 | 0.1 | 7.404 | 1.631 | 5.486 | 29.0416 | 0.66917 | 0.011153 | 75.9 | 101.32 | 25.58 | 101.35 | 47.63 | N40.52.55.728 | E14.17.44.322 | 85.4 | 75.2 | 21.47 | 0.012986 | 1.5107 | 3.4793e-05 | 0.48237 | 37.1797 | 75.2 | 5.2563 | 90 | 0 | 1772.5 | 75 | 20.8333 | 28705 | 37 | 15.683 | 0.012802 | 0 | 53774 | 0 | 101 | 23 | 0 | 0 | 0 | 0 | 0
11:57 | 4415 | 0.102 | 7.596 | 1.426 | 5.568 | 28.3344 | 0.69444 | 0.011574 | 75.86 | 101.34 | 25.57 | 101.36 | 47.65 | N40.52.55.728 | E14.17.44.322 | 85.4 | 75.2 | 21.53 | 0.013746 | 1.6084 | 3.1568e-05 | 0.51353 | 37.8774 | 75.2 | 5.2563 | 90 | 0 | 1778.5 | 75.7 | 21.0278 | 28726.0278 | 37 | 15.511 | 0.012662 | 0 | 56516 | 0 | 101 | 23 | 0 | 0 | 0 | 0 | 0
11:57 | 4416 | 0.102 | 7.646 | 1.256 | 5.617 | 28.1578 | 0.68542 | 0.011424 | 75.86 | 101.34 | 25.56 | 101.36 | 47.67 | N40.52.55.728 | E14.17.44.322 | 85.4 | 75.2 | 21.71 | 0.013568 | 1.598 | 2.7444e-05 | 0.51015 | 36.5273 | 75.2 | 5.2563 | 89.6 | 0 | 1778.5 | 76 | 21.1111 | 28747.1389 | 37 | 15.571 | 0.012711 | 0 | 52860 | 0 | 101 | 23 | 0 | 0 | 0 | 0 | 0
11:57 | 4417 | 0.101 | 7.474 | 1.561 | 5.654 | 28.7787 | 0.71315 | 0.011886 | 75.86 | 101.36 | 25.56 | 101.36 | 47.7 | N40.52.55.728 | E14.17.44.322 | 85.4 | 75.2 | 21.47 | 0.013978 | 1.6252 | 3.5488e-05 | 0.51894 | 36.2878 | 75.2 | 5.2563 | 89 | 0 | 1783.5 | 76 | 21.1111 | 28768.25 | 37 | 15.425 | 0.012592 | 0 | 52914 | 0 | 101 | 23 | 0 | 0 | 0 | 0 | 0
11:57 | 4418 | 0.102 | 7.281 | 1.139 | 5.663 | 29.5015 | 0.70443 | 0.01174 | 75.9 | 101.35 | 25.55 | 101.36 | 47.73 | N40.52.55.728 | E14.17.44.322 | 85.4 | 75.2 | 21.53 | 0.013944 | 1.5639 | 2.5577e-05 | 0.4996 | 35.7355 | 75.2 | 5.2563 | 89 | 0 | 1787 | 76 | 21.1111 | 28789.3611 | 37 | 15.395 | 0.012567 | 0 | 53556 | 0 | 101 | 23 | 0 | 0 | 0 | 0 | 0
11:57 | 4419 | 0.102 | 7.196 | 1.408 | 5.663 | 29.8339 | 0.70744 | 0.011791 | 75.94 | 101.36 | 25.54 | 101.36 | 47.79 | N40.52.55.728 | E14.17.44.322 | 85.4 | 75.2 | 21.71 | 0.014004 | 1.5522 | 3.1753e-05 | 0.49595 | 36.412 | 75.2 | 5.2563 | 89 | 0 | 1791 | 76 | 21.1111 | 28810.4722 | 37 | 15.461 | 0.012621 | 0 | 53984 | 0 | 101 | 23 | 0 | 0 | 0 | 0 | 0
11:57 | 4420 | 0.103 | 7.271 | 1.532 | 5.673 | 29.5367 | 0.68995 | 0.011499 | 75.94 | 101.35 | 25.53 | 101.37 | 47.83 | N40.52.55.728 | E14.17.44.322 | 85.4 | 75.2 | 21.47 | 0.013791 | 1.5297 | 3.3696e-05 | 0.48873 | 42.0353 | 75.2 | 5.2563 | 89 | 0 | 1790.5 | 76.2 | 21.1667 | 28831.6389 | 37 | 15.492 | 0.012647 | 0 | 53720 | 0 | 101 | 23 | 0 | 0 | 0 | 0 | 0
11:57 | 4421 | 0.105 | 7.351 | 1.374 | 5.678 | 29.2227 | 0.69579 | 0.011596 | 75.94 | 101.37 | 25.51 | 101.37 | 47.89 | N40.52.55.728 | E14.17.44.322 | 85.4 | 75.2 | 21.53 | 0.014178 | 1.5596 | 3.0476e-05 | 0.49835 | 45.7234 | 75.2 | 5.2563 | 89 | 0 | 1799.5 | 77 | 21.3889 | 28853.0278 | 37 | 16.688 | 0.013623 | 0 | 64476 | 0 | 101 | 23 | 0 | 0 | 0 | 0 | 0
11:57 | 4422 | 0.104 | 7.897 | 1.277 | 5.68 | 27.2997 | 0.75213 | 0.012536 | 75.94 | 101.35 | 25.51 | 101.37 | 47.94 | N40.52.55.728 | E14.17.44.322 | 85.4 | 75.2 | 21.71 | 0.01518 | 1.8111 | 3.0618e-05 | 0.57808 | 47.5289 | 75.2 | 5.2563 | 89 | 0 | 1810.5 | 77 | 21.3889 | 28874.4167 | 37 | 17.493 | 0.01428 | 0 | 71329 | 0 | 101 | 23 | 0 | 0 | 0 | 0 | 0
11:57 | 4423 | 0.104 | 8.344 | 1.515 | 5.745 | 25.9072 | 0.77787 | 0.012964 | 75.97 | 101.39 | 25.5 | 101.37 | 47.96 | N40.52.55.728 | E14.17.44.322 | 85.4 | 75.2 | 21.47 | 0.0157 | 1.9791 | 3.7568e-05 | 0.63126 | 47.2023 | 75.2 | 5.2563 | 89 | 0 | 1816 | 77 | 21.3889 | 28895.8056 | 37 | 17.638 | 0.014398 | 0 | 71086 | 0 | 101 | 23 | 0 | 0 | 0 | 0 | 0
11:57 | 4424 | 0.104 | 8.344 | 1.152 | 5.813 | 25.9076 | 0.80859 | 0.013477 | 76.16 | 101.39 | 25.5 | 101.37 | 48 | N40.52.55.728 | E14.17.44.322 | 85.4 | 75.2 | 21.53 | 0.01632 | 2.0572 | 2.9695e-05 | 0.6562 | 47.0738 | 75.2 | 5.2563 | 89 | 0 | 1826.5 | 77 | 21.3889 | 28917.1945 | 37 | 17.478 | 0.014268 | 0 | 71410 | 0 | 101 | 23 | 0 | 0 | 0 | 0 | 0
11:57 | 4425 | 0.103 | 8.348 | 1.075 | 5.876 | 25.8991 | 0.80278 | 0.01338 | 76.38 | 101.4 | 25.5 | 101.38 | 48.05 | N40.52.55.728 | E14.17.44.322 | 85.4 | 75.2 | 21.71 | 0.016047 | 2.0434 | 2.7511e-05 | 0.65171 | 36.8241 | 75.2 | 5.2563 | 89 | 0 | 1836 | 77 | 21.3889 | 28938.5833 | 37 | 17.483 | 0.014272 | 0 | 71275 | 0 | 101 | 23 | 0 | 0 | 0 | 0 | 0
11:57 | 4426 | 0.103 | 8.354 | 1.566 | 5.891 | 25.8815 | 0.80008 | 0.013335 | 76.6 | 101.42 | 25.5 | 101.38 | 48.06 | N40.52.55.728 | E14.17.44.322 | 85.4 | 75.2 | 21.47 | 0.015993 | 2.038 | 3.9941e-05 | 0.64998 | 18.7132 | 75.2 | 5.2563 | 89 | 0 | 1819 | 77 | 21.3889 | 28959.9722 | 37 | 15.058 | 0.012292 | 0 | 57376 | 0 | 101 | 23 | 0 | 0 | 0 | 0 | 0
11:57 | 4427 | 0.103 | 7.093 | 1.253 | 5.891 | 30.2446 | 0.72745 | 0.012124 | 76.71 | 101.42 | 25.5 | 101.38 | 48.09 | N40.52.55.728 | E14.17.44.322 | 85.4 | 75.2 | 21.53 | 0.014541 | 1.5733 | 2.9057e-05 | 0.50286 | 19.1536 | 75.2 | 5.2563 | 89 | 0 | 1801.5 | 77 | 21.3889 | 28981.3611 | 37 | 12.67 | 0.010343 | 0 | 46246 | 0 | 101 | 23 | 0 | 0 | 0 | 0 | 0
11:57 | 4428 | 0.107 | 4.354 | 1.121 | 5.768 | 48.1843 | 0.58193 | 0.0096989 | 76.71 | 101.32 | 25.49 | 101.38 | 48.18 | N40.52.55.728 | E14.17.44.322 | 85.4 | 75.2 | 21.71 | 0.012084 | 0.77258 | 2.0796e-05 | 0.24938 | 38.1111 | 75.2 | 5.2563 | 89 | 0 | 1798 | 77 | 21.3889 | 29002.75 | 37 | 14.825 | 0.012102 | 0 | 42700 | 0 | 101 | 23 | 0 | 0 | 0 | 0 | 0
11:57 | 4429 | 0.106 | 4.482 | 1.263 | 5.648 | 46.8778 | 0.57981 | 0.0096634 | 76.39 | 101.35 | 25.48 | 101.38 | 48.21 | N40.52.55.728 | E14.17.44.322 | 85.4 | 75.2 | 21.47 | 0.011927 | 0.79238 | 2.3344e-05 | 0.25554 | 51.0769 | 75.2 | 5.2563 | 89 | 0 | 1811.5 | 77 | 21.3889 | 29024.1389 | 37 | 16.741 | 0.013666 | 0 | 61468 | 0 | 101 | 23 | 0 | 0 | 0 | 0 | 0
11:57 | 4430 | 0.104 | 7.164 | 1.26 | 5.474 | 29.9553 | 0.74591 | 0.012432 | 76.13 | 101.42 | 25.47 | 101.39 | 48.24 | N40.52.55.728 | E14.17.44.322 | 85.4 | 75.2 | 21.53 | 0.015055 | 1.6294 | 2.9961e-05 | 0.52078 | 63.4356 | 75.2 | 5.2563 | 89.8 | 0 | 1825 | 77 | 21.3889 | 29045.5278 | 37 | 19.676 | 0.016062 | 0 | 68460 | 0 | 101 | 23 | 0 | 0 | 0 | 0 | 0
11:57 | 4431 | 0.106 | 9.019 | 1.152 | 5.522 | 24.0596 | 0.80928 | 0.013488 | 76.24 | 101.42 | 25.46 | 101.39 | 48.26 | N40.52.55.728 | E14.17.44.322 | 85.4 | 75.2 | 21.71 | 0.016648 | 2.2255 | 2.972e-05 | 0.70938 | 65.7072 | 75.2 | 4.5435 | 90 | 0 | 1835.5 | 77 | 21.3889 | 29066.9167 | 37 | 21.132 | 0.017251 | 0 | 86684 | 0 | 101 | 23 | 0 | 0 | 0 | 0 | 0
11:57 | 4432 | 0.104 | 9.254 | 1.839 | 5.766 | 23.4852 | 0.98205 | 0.016368 | 76.5 | 101.5 | 25.45 | 101.39 | 48.3 | N40.52.55.728 | E14.17.44.322 | 85.4 | 75.2 | 21.47 | 0.019821 | 2.7711 | 5.7572e-05 | 0.88281 | 64.8237 | 75.2 | 4.6362 | 90 | 0 | 1851 | 77 | 21.3889 | 29088.3056 | 37 | 21.35 | 0.017429 | 0 | 96680 | 0 | 101 | 23 | 0 | 0 | 0 | 0 | 0
11:57 | 4433 | 0.101 | 8.961 | 1.579 | 5.967 | 24.2205 | 1.0478 | 0.017463 | 77.21 | 101.55 | 25.45 | 101.4 | 48.35 | N40.53.07.560 | E14.18.03.324 | 82.5 | 79.7 | 21.53 | 0.020537 | 2.8629 | 5.274e-05 | 0.91209 | 61.4446 | 79.7 | 5.0391 | 90 | 0 | 1875.5 | 77 | 21.3889 | 29109.6945 | 37 | 21.423 | 0.017488 | 0 | 96462 | 0 | 101 | 23 | 0 | 0 | 0 | 0 | 0
11:57 | 4434 | 0.1 | 8.888 | 1.659 | 6.036 | 24.412 | 1.0415 | 0.017359 | 77.87 | 101.58 | 25.45 | 101.4 | 48.38 | N40.53.08.016 | E14.18.04.056 | 82.4 | 80.4 | 21.71 | 0.020213 | 2.8226 | 5.5082e-05 | 0.89926 | 25.2635 | 80.4 | 5.105 | 90 | 0 | 1884.5 | 77 | 21.3889 | 29131.0833 | 37 | 21.388 | 0.01746 | 0 | 96670 | 0 | 101 | 23 | 0 | 0 | 0 | 0 | 0
11:57 | 4435 | 0.101 | 8.337 | 2.016 | 6.064 | 25.9393 | 1.0466 | 0.017443 | 78.5 | 101.56 | 25.46 | 101.4 | 48.39 | N40.53.08.472 | E14.18.04.788 | 82.2 | 80.2 | 21.47 | 0.020514 | 2.6605 | 6.726e-05 | 0.84832 | 13.235 | 80.2 | 5.1636 | 90 | 0 | 1842.5 | 77 | 21.3889 | 29152.4722 | 37 | 15.061 | 0.012295 | 0 | 57506 | 0 | 101 | 23 | 0 | 0 | 0 | 0 | 0
11:57 | 4436 | 0.107 | 5.883 | 1.505 | 5.987 | 36.138 | 0.59321 | 0.0098869 | 78.91 | 101.44 | 25.46 | 101.4 | 48.42 | N40.53.08.928 | E14.18.05.520 | 81.9 | 79.2 | 21.53 | 0.012318 | 1.0641 | 2.846e-05 | 0.34134 | 8.1588 | 79.2 | 5.2563 | 90 | 0 | 1848 | 77 | 21.3889 | 29173.8611 | 37 | 13.323 | 0.010876 | 0 | 30734 | 0 | 101 | 23 | 0 | 0 | 0 | 0 | 0
11:57 | 4437 | 0.109 | 2.888 | 1.178 | 5.772 | 71.2441 | 0.60454 | 0.010076 | 78.72 | 101.37 | 25.46 | 101.4 | 48.44 | N40.53.09.360 | E14.18.06.240 | 81.6 | 78.2 | 21.71 | 0.012788 | 0.53236 | 2.2702e-05 | 0.17405 | 15.5912 | 78.2 | 5.2563 | 90 | 0 | 1825 | 77 | 21.3889 | 29195.25 | 37 | 16.225 | 0.013245 | 0 | 30496 | 0 | 101 | 23 | 0 | 0 | 0 | 0 | 0
11:57 | 4438 | 0.107 | 1.724 | 1.658 | 5.482 | 115.9856 | 0.60347 | 0.010058 | 78.29 | 101.36 | 25.46 | 101.4 | 48.46 | N40.53.09.792 | E14.18.06.960 | 81.6 | 77.6 | 21.47 | 0.012531 | 0.31723 | 3.1896e-05 | 0.10614 | 12.8579 | 77.6 | 5.2563 | 90 | 0 | 1817 | 77 | 21.3889 | 29216.6389 | 37 | 17.173 | 0.014019 | 0 | 31920 | 0 | 101 | 23 | 0 | 0 | 0 | 0 | 0
11:57 | 4439 | 0.106 | 2.856 | 1.611 | 5.256 | 72.0746 | 0.72035 | 0.012006 | 77.99 | 101.51 | 25.45 | 101.41 | 48.49 | N40.53.10.200 | E14.18.07.668 | 81.2 | 77.4 | 21.53 | 0.014818 | 0.62731 | 3.6994e-05 | 0.20497 | 10.2185 | 77.4 | 5.2563 | 90 | 0 | 1802 | 77 | 21.3889 | 29238.0278 | 37 | 14.038 | 0.01146 | 0 | 37537 | 0 | 101 | 23 | 0 | 0 | 0 | 0 | 0
11:57 | 4440 | 0.105 | 3.664 | 1.112 | 5.038 | 56.8535 | 0.47033 | 0.0078388 | 78.29 | 101.39 | 25.44 | 101.41 | 48.52 | N40.53.10.200 | E14.18.07.668 | 81.2 | 77.4 | 21.71 | 0.0095838 | 0.52545 | 1.6672e-05 | 0.17028 | 4.4843 | 77.4 | 5.2563 | 90 | 0 | 1779 | 77 | 21.3889 | 29259.4167 | 37 | 12.351 | 0.010082 | 0 | 30550 | 0 | 101 | 23 | 0 | 0 | 0 | 0 | 0
11:57 | 4441 | 0.105 | 2.481 | 1.14 | 4.8 | 82.4106 | 0.5389 | 0.0089816 | 77.81 | 101.35 | 25.41 | 101.41 | 48.6 | N40.53.10.200 | E14.18.07.668 | 81.2 | 77.4 | 21.47 | 0.010981 | 0.40768 | 1.9584e-05 | 0.13387 | 6.1604 | 77.4 | 5.2563 | 90 | 0 | 1771 | 76.4 | 21.2222 | 29280.6389 | 37 | 13.078 | 0.010676 | 0 | 30550 | 0 | 101 | 23 | 0 | 0 | 0 | 0 | 0
11:57 | 4442 | 0.1 | 1.035 | 0.942 | 4.596 | 186.5067 | 0.53162 | 0.0088604 | 77.29 | 101.35 | 25.42 | 101.41 | 48.64 | N40.53.10.200 | E14.18.07.668 | 81.2 | 77.4 | 21.53 | 0.010317 | 0.16777 | 1.5964e-05 | 0.057964 | 15.4353 | 77.4 | 5.2563 | 90 | 0 | 1738.5 | 75 | 20.8333 | 29301.4722 | 37 | 26.053 | 0.021268 | 0 | 80768 | 0 | 101 | 23 | 0 | 0 | 0 | 0 | 0
11:57 | 4443 | 0.098 | 0.57 | 1.104 | 4.409 | 316.2033 | 1.2355 | 0.020592 | 76.93 | 101.53 | 25.43 | 101.41 | 48.68 | N40.53.10.200 | E14.18.07.668 | 81.2 | 77.4 | 21.71 | 0.023498 | 0.21473 | 4.3482e-05 | 0.079283 | 17.3461 | 77.4 | 5.2563 | 90 | 0 | 1730 | 75 | 20.8333 | 29322.3056 | 36.5 | 22.983 | 0.018762 | 0 | 111497 | 0 | 101 | 23 | 0 | 0 | 0 | 0 | 0
11:57 | 4444 | 0.099 | 1.489 | 1.126 | 4.29 | 133.5878 | 1.3135 | 0.021891 | 78 | 101.76 | 25.41 | 101.42 | 48.73 | N40.53.10.200 | E14.18.07.668 | 81.2 | 77.4 | 21.46 | 0.025235 | 0.59634 | 4.7147e-05 | 0.20036 | 22.8743 | 77.4 | 5.2563 | 90 | 0 | 1729 | 75 | 20.8333 | 29343.1389 | 36.5 | 14.592 | 0.011912 | 0 | 45601 | 0 | 101 | 23 | 0 | 0 | 0 | 0 | 0
11:57 | 4445 | 0.098 | 3.565 | 0.743 | 4.225 | 58.4737 | 0.65227 | 0.010871 | 79.44 | 101.46 | 25.4 | 101.42 | 48.82 | N40.53.10.200 | E14.18.07.668 | 81.2 | 77.4 | 21.52 | 0.012405 | 0.70903 | 1.5449e-05 | 0.22952 | 25.8318 | 77.4 | 5.2563 | 90 | 0 | 1730 | 75 | 20.8333 | 29363.9722 | 37 | 14.093 | 0.011504 | 0 | 48240 | 0 | 101 | 23 | 0 | 0 | 0 | 0 | 0
11:57 | 4446 | 0.098 | 5.207 | 0.749 | 4.127 | 40.6813 | 0.60282 | 0.010047 | 79.07 | 101.39 | 25.41 | 101.42 | 48.89 | N40.53.10.200 | E14.18.07.668 | 81.2 | 77.4 | 21.71 | 0.011465 | 0.9571 | 1.4393e-05 | 0.3072 | 27.2619 | 77.4 | 5.2563 | 90 | 0 | 1737.5 | 75 | 20.8333 | 29384.8056 | 37 | 14.051 | 0.01147 | 0 | 48614 | 0 | 101 | 23 | 0 | 0 | 0 | 0 | 0
11:57 | 4447 | 0.095 | 6.036 | 1.158 | 4.042 | 35.3339 | 0.59342 | 0.0098904 | 78.44 | 101.38 | 25.4 | 101.43 | 48.98 | N40.53.10.200 | E14.18.07.668 | 81.2 | 77.4 | 21.46 | 0.010941 | 1.0922 | 2.1906e-05 | 0.3495 | 28.3088 | 77.4 | 5.2563 | 90 | 0 | 1741.5 | 75 | 20.8333 | 29405.6389 | 37 | 14.04 | 0.011461 | 0 | 49230 | 0 | 101 | 23 | 0 | 0 | 0 | 0 | 0
11:57 | 4448 | 0.093 | 6.373 | 0.928 | 4.029 | 33.5558 | 0.59563 | 0.0099271 | 77.82 | 101.38 | 25.41 | 101.43 | 49.09 | N40.53.10.200 | E14.18.07.668 | 81.2 | 77.4 | 21.52 | 0.01075 | 1.1574 | 1.7621e-05 | 0.36997 | 29.252 | 77.4 | 5.2563 | 90 | 0 | 1752 | 75 | 20.8333 | 29426.4722 | 37 | 14.176 | 0.011572 | 0 | 49256 | 0 | 101 | 23 | 0 | 0 | 0 | 0 | 0
11:57 | 4449 | 0.094 | 6.51 | 0.781 | 4.173 | 32.8761 | 0.60634 | 0.010106 | 77.45 | 101.38 | 25.41 | 101.43 | 49.17 | N40.53.10.200 | E14.18.07.668 | 81.2 | 77.4 | 21.7 | 0.011061 | 1.2036 | 1.5096e-05 | 0.38465 | 29.8508 | 77.4 | 5.2563 | 90 | 0 | 1757.5 | 75 | 20.8333 | 29447.3056 | 37 | 14.424 | 0.011775 | 0 | 49335 | 0 | 101 | 23 | 0 | 0 | 0 | 0 | 0
11:57 | 4450 | 0.096 | 6.502 | 1.208 | 4.426 | 32.9055 | 0.62708 | 0.010451 | 77.12 | 101.39 | 25.4 | 101.43 | 49.24 | N40.53.10.200 | E14.18.07.668 | 81.2 | 77.4 | 21.46 | 0.011683 | 1.2432 | 2.4148e-05 | 0.39745 | 31.4599 | 77.4 | 5.2563 | 90 | 0 | 1767.5 | 75 | 20.8333 | 29468.1389 | 37 | 14.504 | 0.01184 | 0 | 48028 | 0 | 101 | 23 | 0 | 0 | 0 | 0 | 0
11:57 | 4451 | 0.096 | 6.513 | 0.988 | 4.649 | 32.8525 | 0.63892 | 0.010649 | 76.97 | 101.38 | 25.39 | 101.43 | 49.28 | N40.53.10.200 | E14.18.07.668 | 81.2 | 77.4 | 21.52 | 0.011903 | 1.2688 | 2.0123e-05 | 0.40563 | 35.2815 | 77.4 | 5.2563 | 90 | 0 | 1773 | 75 | 20.8333 | 29488.9722 | 37 | 14.775 | 0.012061 | 0 | 51788 | 0 | 101 | 23 | 0 | 0 | 0 | 0 | 0
11:57 | 4452 | 0.096 | 6.779 | 0.835 | 4.835 | 31.6205 | 0.64885 | 0.010814 | 76.79 | 101.4 | 25.4 | 101.43 | 49.35 | N40.53.10.200 | E14.18.07.668 | 81.2 | 77.4 | 21.7 | 0.012088 | 1.3412 | 1.7271e-05 | 0.42852 | 35.3843 | 77.4 | 5.2563 | 90 | 0 | 1789.5 | 75 | 20.8333 | 29509.8056 | 37 | 15.562 | 0.012704 | 0 | 57928 | 0 | 101 | 23 | 0 | 0 | 0 | 0 | 0
11:57 | 4453 | 0.095 | 7.176 | 1.11 | 4.985 | 29.9521 | 0.69045 | 0.011508 | 76.72 | 101.42 | 25.39 | 101.43 | 49.38 | N40.53.10.200 | E14.18.07.668 | 81.2 | 77.4 | 21.46 | 0.012729 | 1.5108 | 2.4432e-05 | 0.48226 | 35.5305 | 77.4 | 5.2563 | 90 | 0 | 1802 | 75 | 20.8333 | 29530.6389 | 37 | 15.392 | 0.012565 | 0 | 52810 | 0 | 101 | 23 | 0 | 0 | 0 | 0 | 0
11:57 | 4454 | 0.097 | 7.203 | 0.889 | 5.074 | 29.8371 | 0.68989 | 0.011498 | 76.72 | 101.44 | 25.39 | 101.44 | 49.4 | N40.53.16.584 | E14.18.17.970 | 74.8 | 77.5 | 21.52 | 0.012987 | 1.5152 | 1.9551e-05 | 0.48379 | 35.3328 | 77.5 | 5.2563 | 90 | 0 | 1823 | 75.3 | 20.9167 | 29551.5556 | 37 | 15.656 | 0.01278 | 0 | 53400 | 0 | 101 | 23 | 0 | 0 | 0 | 0 | 0
11:57 | 4455 | 0.099 | 7.089 | 0.963 | 5.199 | 30.2867 | 0.70284 | 0.011714 | 76.76 | 101.45 | 25.39 | 101.44 | 49.4 | N40.53.17.040 | E14.18.18.654 | 74.4 | 78.8 | 21.7 | 0.013503 | 1.5192 | 2.1577e-05 | 0.48531 | 35.559 | 78.8 | 5.2563 | 89.6 | 0 | 1840 | 78 | 21.6667 | 29573.2222 | 37 | 15.924 | 0.012999 | 0 | 53584 | 0 | 101 | 23 | 0 | 0 | 0 | 0 | 0
11:57 | 4456 | 0.099 | 6.965 | 1.209 | 5.248 | 30.8009 | 0.71042 | 0.01184 | 76.83 | 101.45 | 25.39 | 101.44 | 49.39 | N40.53.17.496 | E14.18.19.470 | 74.3 | 81.1 | 21.46 | 0.013649 | 1.5088 | 2.738e-05 | 0.48208 | 35.5729 | 81.1 | 5.2563 | 89 | 0 | 1840 | 78 | 21.6667 | 29594.8889 | 37 | 16.186 | 0.013213 | 0 | 54264 | 0 | 101 | 23 | 0 | 0 | 0 | 0 | 0
11:57 | 4457 | 0.099 | 6.884 | 1.052 | 5.299 | 31.1458 | 0.72272 | 0.012045 | 76.9 | 101.46 | 25.37 | 101.45 | 49.36 | N40.53.17.976 | E14.18.20.208 | 74.3 | 79.8 | 21.52 | 0.013885 | 1.517 | 2.4237e-05 | 0.4848 | 22.1477 | 79.8 | 5.2563 | 89 | 0 | 1867.5 | 78 | 21.6667 | 29616.5556 | 37 | 16.244 | 0.01326 | 0 | 54398 | 0 | 101 | 23 | 0 | 0 | 0 | 0 | 0
11:57 | 4458 | 0.102 | 6.715 | 0.859 | 5.321 | 31.8801 | 0.73952 | 0.012325 | 76.94 | 101.44 | 25.37 | 101.45 | 49.34 | N40.53.18.432 | E14.18.20.940 | 74.3 | 80.2 | 21.7 | 0.014639 | 1.5142 | 2.0251e-05 | 0.48428 | 11.7995 | 80.2 | 5.2563 | 89 | 0 | 1874 | 78 | 21.6667 | 29638.2222 | 37 | 13.987 | 0.011418 | 0 | 51295 | 0 | 101 | 23 | 0 | 0 | 0 | 0 | 0
11:57 | 4459 | 0.101 | 5.235 | 1.203 | 5.258 | 40.455 | 0.5805 | 0.009675 | 76.98 | 101.44 | 25.38 | 101.45 | 49.32 | N40.53.18.888 | E14.18.21.666 | 74.2 | 80.1 | 21.46 | 0.011378 | 0.92662 | 2.2262e-05 | 0.29756 | 5.0205 | 80.1 | 5.2563 | 89 | 0 | 1867 | 78 | 21.6667 | 29659.8889 | 37 | 13.22 | 0.010792 | 0 | 30652 | 0 | 101 | 23 | 0 | 0 | 0 | 0 | 0
11:57 | 4460 | 0.104 | 2.66 | 1.067 | 5.1 | 77.1813 | 0.58326 | 0.0097211 | 76.72 | 101.43 | 25.39 | 101.46 | 49.25 | N40.53.19.368 | E14.18.22.392 | 74.1 | 79.8 | 21.52 | 0.011772 | 0.47307 | 1.9839e-05 | 0.15487 | 7.2216 | 79.8 | 5.2563 | 89 | 0 | 1860.5 | 78 | 21.6667 | 29681.5556 | 37 | 17.465 | 0.014257 | 0 | 31080 | 0 | 101 | 23 | 0 | 0 | 0 | 0 | 0
11:57 | 4461 | 0.102 | 1.04 | 0.927 | 4.807 | 185.3938 | 0.59166 | 0.0098611 | 76.47 | 101.42 | 25.38 | 101.46 | 49.18 | N40.53.19.824 | E14.18.23.112 | 74 | 79.6 | 21.7 | 0.011712 | 0.18762 | 1.7484e-05 | 0.064908 | 6.979 | 79.6 | 5.2563 | 89 | 0 | 1855.5 | 78 | 21.6667 | 29703.2222 | 36.4 | 29.679 | 0.024228 | 0 | 66220 | 0 | 101 | 23 | 0 | 0 | 0 | 0 | 0
11:57 | 4462 | 0.102 | 0.596 | 1.067 | 4.466 | 302.6837 | 1.3866 | 0.02311 | 76.47 | 101.74 | 25.38 | 101.47 | 49.13 | N40.53.20.304 | E14.18.23.832 | 73.8 | 79.2 | 21.45 | 0.027448 | 0.25199 | 4.7164e-05 | 0.092976 | 6.4621 | 79.2 | 5.2563 | 89 | 0 | 1851 | 78 | 21.6667 | 29724.8889 | 36 | 30.595 | 0.024976 | 0 | 119584 | 0 | 101 | 23 | 0 | 0 | 0 | 0 | 0
11:58 | 4463 | 0.104 | 0.538 | 1.019 | 4.179 | 328.9932 | 1.4561 | 0.024269 | 78.54 | 101.97 | 25.39 | 101.48 | 49.07 | N40.53.20.736 | E14.18.24.552 | 73.5 | 79.1 | 21.51 | 0.029389 | 0.23887 | 4.73e-05 | 0.089803 | 5.7084 | 79.1 | 5.2563 | 89 | 0 | 1842.5 | 78 | 21.6667 | 29746.5556 | 36 | 30.681 | 0.025046 | 0 | 119908 | 0 | 101 | 23 | 0 | 0 | 0 | 0 | 0
11:58 | 4464 | 0.102 | 0.492 | 0.786 | 3.932 | 355.4877 | 1.4565 | 0.024275 | 80.13 | 101.99 | 25.39 | 101.49 | 48.98 | N40.53.21.192 | E14.18.25.278 | 73.2 | 78.7 | 21.55 | 0.028832 | 0.21851 | 3.6495e-05 | 0.083112 | 5.5191 | 78.7 | 5.2563 | 89 | 0 | 1837.5 | 78 | 21.6667 | 29768.2222 | 36 | 30.577 | 0.024961 | 0 | 119800 | 0 | 101 | 23 | 0 | 0 | 0 | 0 | 0
11:58 | 4465 | 0.098 | 0.431 | 1.22 | 3.764 | 399.0447 | 1.4438 | 0.024064 | 81.35 | 101.99 | 25.39 | 101.49 | 48.99 | N40.53.21.624 | E14.18.26.010 | 72.8 | 78.8 | 21.31 | 0.02746 | 0.18975 | 5.6153e-05 | 0.073373 | 5.4533 | 78.8 | 5.2563 | 89 | 0 | 1838 | 78 | 21.6667 | 29789.8889 | 36 | 30.324 | 0.024754 | 0 | 119827 | 0 | 101 | 23 | 0 | 0 | 0 | 0 | 0
11:58 | 4466 | 0.096 | 0.422 | 0.999 | 3.619 | 407.4899 | 1.4254 | 0.023757 | 82.13 | 102 | 25.38 | 101.5 | 48.97 | N40.53.22.032 | E14.18.26.754 | 72.3 | 78.6 | 21.37 | 0.026556 | 0.18342 | 4.5395e-05 | 0.070931 | 5.4635 | 78.6 | 5.2563 | 89 | 0 | 1830 | 78 | 21.6667 | 29811.5556 | 36 | 30.167 | 0.024626 | 0 | 120097 | 0 | 101 | 23 | 0 | 0 | 0 | 0 | 0
11:58 | 4467 | 0.095 | 0.424 | 0.877 | 3.521 | 406.7016 | 1.4057 | 0.023429 | 82.76 | 101.99 | 25.38 | 101.51 | 48.95 | N40.53.22.440 | E14.18.27.516 | 71.9 | 78.3 | 21.38 | 0.025917 | 0.18174 | 3.9301e-05 | 0.070086 | 5.0248 | 78.3 | 5.2563 | 89 | 0 | 1820.5 | 78 | 21.6667 | 29833.2222 | 36 | 30.101 | 0.024572 | 0 | 120016 | 0 | 101 | 23 | 0 | 0 | 0 | 0 | 0
11:58 | 4468 | 0.094 | 0.425 | 1.261 | 3.405 | 406.7019 | 1.4083 | 0.023472 | 83.25 | 101.99 | 25.38 | 101.52 | 48.94 | N40.53.22.824 | E14.18.28.284 | 71.4 | 78 | 21.14 | 0.025691 | 0.18251 | 5.6613e-05 | 0.070216 | 2.6265 | 78 | 5.2563 | 89 | 0 | 1820.5 | 78 | 21.6667 | 29854.8889 | 35 | 29.811 | 0.024336 | 0 | 119800 | 0 | 101 | 23 | 0 | 0 | 0 | 0 | 0
11:58 | 4469 | 0.093 | 0.387 | 0.944 | 3.293 | 439.6535 | 1.3999 | 0.023332 | 83.58 | 101.98 | 25.37 | 101.53 | 48.92 | N40.53.23.184 | E14.18.29.070 | 70.8 | 77.7 | 21.2 | 0.025266 | 0.1652 | 4.2129e-05 | 0.064553 | 1.6523 | 77.7 | 5.2563 | 89 | 0 | 1810.5 | 78 | 21.6667 | 29876.5556 | 35 | 19.747 | 0.01612 | 0 | 71948 | 0 | 101 | 23 | 0 | 0 | 0 | 0 | 0
11:58 | 4470 | 0.09 | 0.31 | 1.117 | 3.26 | 527.372 | 0.87744 | 0.014624 | 83.84 | 101.87 | 25.37 | 101.53 | 48.89 | N40.53.23.496 | E14.18.29.880 | 70.3 | 77.3 | 21.21 | 0.015325 | 0.08294 | 3.1244e-05 | 0.033717 | 3.1454 | 77.3 | 5.2563 | 89 | 0 | 1802 | 78 | 21.6667 | 29898.2222 | 36 | 15.072 | 0.012304 | 0 | 30762 | 0 | 101 | 23 | 0 | 0 | 0 | 0 | 0
11:58 | 4471 | 0.092 | 0.269 | 1.056 | 3.231 | 584.2181 | 0.61137 | 0.01019 | 83.51 | 101.54 | 25.37 | 101.54 | 48.82 | N40.53.23.496 | E14.18.29.880 | 70.3 | 77.3 | 20.97 | 0.010916 | 0.050146 | 2.0581e-05 | 0.021202 | 3.7698 | 77.3 | 5.2563 | 89 | 0 | 1797.5 | 78 | 21.6667 | 29919.8889 | 36 | 27.245 | 0.022241 | 0 | 30550 | 0 | 101 | 23 | 0 | 0 | 0 | 0 | 0
11:58 | 4472 | 0.091 | 0.239 | 1.115 | 3.191 | 638.9788 | 1.2728 | 0.021213 | 82.36 | 101.73 | 25.37 | 101.55 | 48.75 | N40.53.24.072 | E14.18.31.530 | 69.2 | 76.6 | 21.03 | 0.022477 | 0.092752 | 4.5239e-05 | 0.040348 | 14.0511 | 76.6 | 5.2563 | 89 | 0 | 1793.5 | 78 | 21.6667 | 29941.5556 | 35.5 | 28.852 | 0.023553 | 0 | 30415 | 0 | 101 | 23 | 0 | 0 | 0 | 0 | 0
11:58 | 4473 | 0.09 | 0.284 | 0.957 | 3.104 | 563.9362 | 1.3465 | 0.022442 | 82.44 | 101.94 | 25.38 | 101.56 | 48.69 | N40.53.24.336 | E14.18.32.364 | 68.5 | 76.4 | 21.03 | 0.023519 | 0.1166 | 4.1079e-05 | 0.048379 | 17.2799 | 76.4 | 5.2563 | 89 | 0 | 1791.5 | 77 | 21.3889 | 29962.9445 | 35 | 23.707 | 0.019353 | 0 | 35043 | 0 | 101 | 23 | 0 | 0 | 0 | 0 | 0
11:58 | 4474 | 0.09 | 1.287 | 1.076 | 3.08 | 153.8937 | 1.3761 | 0.022935 | 82.99 | 101.97 | 25.37 | 101.56 | 48.65 | N40.53.24.600 | E14.18.33.210 | 68.5 | 74.3 | 20.98 | 0.024034 | 0.54001 | 4.7201e-05 | 0.18202 | 22.7103 | 74.3 | 5.2563 | 89 | 0 | 1806 | 77 | 21.3889 | 29984.3333 | 35.5 | 16.902 | 0.013798 | 0 | 44665 | 0 | 101 | 23 | 0 | 0 | 0 | 0 | 0
11:58 | 4475 | 0.09 | 3.104 | 1.014 | 3.074 | 66.9044 | 0.74188 | 0.012365 | 83.22 | 101.62 | 25.33 | 101.57 | 48.6 | N40.53.24.816 | E14.18.34.104 | 67.8 | 79.5 | 21.05 | 0.012958 | 0.70217 | 2.3981e-05 | 0.22763 | 24.9141 | 79.5 | 5.2563 | 89 | 0 | 1815.5 | 77 | 21.3889 | 30005.7222 | 36 | 15.81 | 0.012906 | 0 | 46336 | 0 | 101 | 23 | 0 | 0 | 0 | 0 | 0
11:58 | 4476 | 0.089 | 4.287 | 0.984 | 3.069 | 49.0995 | 0.71937 | 0.01199 | 82.36 | 101.58 | 25.36 | 101.58 | 48.54 | N40.53.25.032 | E14.18.34.974 | 66.9 | 78.1 | 21.05 | 0.012425 | 0.94035 | 2.2565e-05 | 0.3024 | 21.6221 | 78.1 | 5.2563 | 89 | 0 | 1815.5 | 77 | 21.3889 | 30027.1111 | 36 | 15.365 | 0.012543 | 0 | 49121 | 0 | 101 | 23 | 0 | 0 | 0 | 0 | 0
11:58 | 4477 | 0.089 | 5.069 | 1.103 | 3.058 | 41.804 | 0.67426 | 0.011238 | 81.37 | 101.6 | 25.36 | 101.58 | 48.47 | N40.53.25.032 | E14.18.34.974 | 66.9 | 78.1 | 21.03 | 0.011646 | 1.0422 | 2.3708e-05 | 0.33409 | 20.8046 | 78.1 | 5.2563 | 89 | 0 | 1841.5 | 77 | 21.3889 | 30048.5 | 36 | 14.25 | 0.011633 | 0 | 42811 | 0 | 101 | 23 | 0 | 0 | 0 | 0 | 0
11:58 | 4478 | 0.088 | 4.985 | 1.044 | 3.046 | 42.4883 | 0.59452 | 0.0099087 | 80.63 | 101.57 | 25.38 | 101.59 | 48.45 | N40.53.25.032 | E14.18.34.974 | 66.9 | 78.1 | 21.09 | 0.010153 | 0.90368 | 1.9786e-05 | 0.28972 | 20.4498 | 78.1 | 5.2563 | 89 | 0 | 1853.5 | 77 | 21.3889 | 30069.8889 | 36 | 14.349 | 0.011713 | 0 | 42652 | 0 | 101 | 23 | 0 | 0 | 0 | 0 | 0
11:58 | 4479 | 0.089 | 4.709 | 1.527 | 3.076 | 44.8652 | 0.60331 | 0.010055 | 79.97 | 101.57 | 25.36 | 101.6 | 48.38 | N40.53.25.608 | E14.18.37.656 | 64.4 | 79.2 | 21.09 | 0.01042 | 0.86627 | 2.9368e-05 | 0.27807 | 18.5813 | 79.2 | 5.2563 | 89 | 0 | 1863.5 | 77 | 21.3889 | 30091.2778 | 36 | 14.478 | 0.011819 | 0 | 42708 | 0 | 101 | 23 | 0 | 0 | 0 | 0 | 0
11:58 | 4480 | 0.092 | 4.615 | 1.343 | 3.215 | 45.7131 | 0.60398 | 0.010066 | 79.41 | 101.6 | 25.36 | 101.6 | 48.35 | N40.53.25.752 | E14.18.38.568 | 63.6 | 79.5 | 21.08 | 0.010784 | 0.84992 | 2.5858e-05 | 0.2731 | 11.5032 | 79.5 | 5.2563 | 89 | 0 | 1869.5 | 77 | 21.3889 | 30112.6667 | 36 | 14.068 | 0.011484 | 0 | 42250 | 0 | 101 | 23 | 0 | 0 | 0 | 0 | 0
11:58 | 4481 | 0.092 | 4.405 | 1.185 | 3.43 | 47.8006 | 0.57332 | 0.0095554 | 78.93 | 101.6 | 25.36 | 101.61 | 48.28 | N40.53.25.872 | E14.18.39.486 | 63 | 79.8 | 21.15 | 0.010236 | 0.77007 | 2.1658e-05 | 0.24767 | 5.4457 | 79.8 | 5.2563 | 89 | 0 | 1860.5 | 77 | 21.3889 | 30134.0556 | 36 | 12.763 | 0.010419 | 0 | 31279 | 0 | 101 | 23 | 0 | 0 | 0 | 0 | 0
11:58 | 4482 | 0.093 | 2.873 | 1.277 | 3.623 | 71.963 | 0.53066 | 0.0088444 | 78.49 | 101.58 | 25.34 | 101.62 | 48.22 | N40.53.25.872 | E14.18.39.486 | 63 | 79.8 | 21.15 | 0.0095775 | 0.46487 | 2.1603e-05 | 0.1512 | 5.8357 | 79.8 | 5.2563 | 89 | 0 | 1862.5 | 77 | 21.3889 | 30155.4445 | 36 | 13.775 | 0.011245 | 0 | 30550 | 0 | 101 | 23 | 0 | 0 | 0 | 0 | 0
11:58 | 4483 | 0.095 | 1.201 | 1.24 | 3.758 | 163.4232 | 0.56613 | 0.0094354 | 78.13 | 101.6 | 25.35 | 101.63 | 48.23 | N40.53.26.136 | E14.18.41.334 | 61.8 | 79.3 | 21.14 | 0.010437 | 0.20732 | 2.2378e-05 | 0.070481 | 4.8351 | 79.3 | 5.2563 | 89 | 0 | 1857 | 77 | 21.3889 | 30176.8333 | 36 | 27.405 | 0.022371 | 0 | 30415 | 0 | 101 | 23 | 0 | 0 | 0 | 0 | 0
11:58 | 4484 | 0.094 | 0.523 | 1.223 | 3.701 | 342.1645 | 1.2662 | 0.021103 | 77.83 | 101.78 | 25.35 | 101.64 | 48.19 | N40.53.26.232 | E14.18.42.264 | 61.2 | 79 | 21.27 | 0.023098 | 0.20192 | 4.9365e-05 | 0.075048 | 4.182 | 79 | 5.2563 | 89 | 0 | 1850.5 | 77 | 21.3889 | 30198.2222 | 35 | 30.046 | 0.024527 | 0 | 30712 | 0 | 101 | 23 | 0 | 0 | 0 | 0 | 0
11:58 | 4485 | 0.094 | 0.361 | 1.145 | 3.568 | 463.6378 | 1.4204 | 0.023674 | 78.94 | 102.1 | 25.37 | 101.65 | 48.21 | N40.53.26.232 | E14.18.42.264 | 61.2 | 79 | 21.27 | 0.025912 | 0.15635 | 5.1846e-05 | 0.062086 | 3.8288 | 79 | 5.2563 | 89 | 0 | 1848.5 | 77 | 21.3889 | 30219.6111 | 35 | 30.273 | 0.024713 | 0 | 30820 | 0 | 101 | 23 | 0 | 0 | 0 | 0 | 0
11:58 | 4486 | 0.095 | 0.293 | 1.139 | 3.375 | 543.5286 | 1.4398 | 0.023997 | 80.75 | 102.15 | 25.36 | 101.66 | 48.23 | N40.53.26.232 | E14.18.42.264 | 61.2 | 79 | 21.27 | 0.026545 | 0.12863 | 5.2279e-05 | 0.053666 | 3.7136 | 79 | 5.2563 | 89 | 0 | 1843.5 | 77 | 21.3889 | 30241 | 35 | 30.216 | 0.024666 | 0 | 30550 | 0 | 101 | 23 | 0 | 0 | 0 | 0 | 0
11:58 | 4487 | 0.094 | 0.264 | 0.916 | 3.225 | 588.9799 | 1.4282 | 0.023804 | 82.17 | 102.15 | 25.35 | 101.67 | 48.24 | N40.53.26.352 | E14.18.45.060 | 59.6 | 78.8 | 21.28 | 0.026054 | 0.11497 | 4.1705e-05 | 0.049118 | 3.5207 | 78.8 | 5.2563 | 89 | 0 | 1840 | 79 | 21.9444 | 30262.9445 | 35 | 30.264 | 0.024705 | 0 | 30820 | 0 | 101 | 23 | 0 | 0 | 0 | 0 | 0
11:58 | 4488 | 0.094 | 0.256 | 1.104 | 3.101 | 602.4189 | 1.4168 | 0.023614 | 82.98 | 102.16 | 25.34 | 101.67 | 48.27 | N40.53.26.352 | E14.18.45.060 | 59.6 | 78.8 | 21.28 | 0.025846 | 0.11059 | 4.9863e-05 | 0.047637 | 3.3936 | 78.8 | 5.2563 | 89 | 0 | 1836 | 79 | 21.9444 | 30284.8889 | 35 | 30.115 | 0.024584 | 0 | 30820 | 0 | 101 | 23 | 0 | 0 | 0 | 0 | 0
11:58 | 4489 | 0.091 | 0.241 | 1.018 | 3.032 | 635.033 | 1.4158 | 0.023597 | 83.54 | 102.16 | 25.35 | 101.68 | 48.27 | N40.53.26.352 | E14.18.45.060 | 59.6 | 78.8 | 21.28 | 0.025004 | 0.10404 | 4.5947e-05 | 0.045156 | 3.1513 | 78.8 | 5.2563 | 89 | 0 | 1832.5 | 79 | 21.9444 | 30306.8333 | 35 | 29.926 | 0.024429 | 0 | 30550 | 0 | 101 | 23 | 0 | 0 | 0 | 0 | 0
11:58 | 4490 | 0.092 | 0.23 | 0.893 | 2.937 | 654.7121 | 1.4069 | 0.023449 | 83.94 | 102.16 | 25.35 | 101.69 | 48.28 | N40.53.26.352 | E14.18.45.060 | 59.6 | 78.8 | 21.45 | 0.025119 | 0.098668 | 4.0051e-05 | 0.04352 | 3.2656 | 78.8 | 5.2563 | 89 | 0 | 1820 | 79 | 21.9444 | 30328.7778 | 35 | 29.75 | 0.024286 | 0 | 30793 | 0 | 101 | 23 | 0 | 0 | 0 | 0 | 0
11:58 | 4491 | 0.089 | 0.214 | 1.018 | 2.879 | 695.7033 | 1.3882 | 0.023136 | 84.31 | 102.14 | 25.35 | 101.7 | 48.3 | N40.53.26.352 | E14.18.45.060 | 59.6 | 78.8 | 21.46 | 0.023976 | 0.09058 | 4.5049e-05 | 0.040406 | 3.1045 | 78.8 | 5.2563 | 89 | 0 | 1815.5 | 79 | 21.9444 | 30350.7222 | 35 | 29.538 | 0.024113 | 0 | 30712 | 0 | 101 | 23 | 0 | 0 | 0 | 0 | 0
11:58 | 4492 | 0.09 | 0.225 | 0.93 | 2.839 | 669.2515 | 1.3839 | 0.023065 | 84.58 | 102.16 | 25.34 | 101.71 | 48.38 | N40.53.26.352 | E14.18.45.060 | 59.6 | 78.8 | 21.45 | 0.024171 | 0.094944 | 4.1028e-05 | 0.041878 | 3.0095 | 78.8 | 5.2563 | 89 | 0 | 1811 | 79 | 21.9444 | 30372.6667 | 35 | 29.465 | 0.024053 | 0 | 30793 | 0 | 101 | 23 | 0 | 0 | 0 | 0 | 0
11:58 | 4493 | 0.088 | 0.212 | 0.631 | 2.784 | 702.6744 | 1.3812 | 0.02302 | 84.8 | 102.16 | 25.33 | 101.71 | 48.47 | N40.53.26.208 | E14.18.50.592 | 56.5 | 76.8 | 21.45 | 0.023588 | 0.089285 | 2.7783e-05 | 0.039806 | 2.9114 | 76.8 | 5.2563 | 89 | 0 | 1811 | 79 | 21.9444 | 30394.6111 | 35 | 29.352 | 0.023961 | 0 | 30550 | 0 | 101 | 23 | 0 | 0 | 0 | 0 | 0
11:58 | 4494 | 0.089 | 0.204 | 1.085 | 2.735 | 719.4265 | 1.3708 | 0.022847 | 84.95 | 102.19 | 25.31 | 101.72 | 48.49 | N40.53.26.208 | E14.18.50.592 | 56.5 | 76.8 | 21.34 | 0.023677 | 0.08527 | 4.7414e-05 | 0.038585 | 2.9167 | 76.8 | 5.2563 | 89 | 0 | 1789 | 79 | 21.9444 | 30416.5556 | 34.5 | 29.057 | 0.02372 | 0 | 30388 | 0 | 101 | 23 | 0 | 0 | 0 | 0 | 0
11:58 | 4495 | 0.089 | 0.197 | 0.978 | 2.684 | 737.0286 | 1.3585 | 0.022642 | 85.1 | 102.15 | 25.32 | 101.73 | 48.55 | N40.53.26.088 | E14.18.52.398 | 55.3 | 75.9 | 21.33 | 0.023464 | 0.081605 | 4.2355e-05 | 0.037325 | 2.8396 | 75.9 | 5.2563 | 89 | 0 | 1773.5 | 79 | 21.9444 | 30438.5 | 34 | 28.683 | 0.023415 | 0 | 30145 | 0 | 101 | 23 | 0 | 0 | 0 | 0 | 0
11:58 | 4496 | 0.087 | 0.202 | 0.88 | 2.632 | 729.4033 | 1.347 | 0.022449 | 85.25 | 102.17 | 25.33 | 101.73 | 48.58 | N40.53.26.088 | E14.18.52.398 | 55.3 | 75.9 | 21.4 | 0.022742 | 0.082963 | 3.7786e-05 | 0.037395 | 2.8271 | 75.9 | 5.2563 | 89 | 0 | 1744.5 | 79 | 21.9444 | 30460.4445 | 34 | 28.261 | 0.02307 | 0 | 30065 | 0 | 101 | 23 | 0 | 0 | 0 | 0 | 0
11:58 | 4497 | 0.089 | 0.197 | 1.012 | 2.564 | 737.0353 | 1.3251 | 0.022084 | 85.36 | 102.16 | 25.33 | 101.74 | 48.58 | N40.53.25.968 | E14.18.54.156 | 54.1 | 73.7 | 21.4 | 0.022886 | 0.079594 | 4.2747e-05 | 0.036406 | 7.4331 | 73.7 | 5.2563 | 89 | 0 | 1711 | 79 | 21.9444 | 30482.3889 | 34 | 27.627 | 0.022553 | 0 | 29636 | 0 | 101 | 22.2 | 0 | 0 | 0 | 0 | 0
11:58 | 4498 | 0.087 | 0.201 | 0.709 | 2.494 | 731.9259 | 1.3101 | 0.021835 | 85.43 | 102.13 | 25.33 | 101.75 | 48.59 | N40.53.25.968 | E14.18.54.156 | 54.1 | 73.7 | 21.4 | 0.022119 | 0.080293 | 2.961e-05 | 0.036246 | 29.6639 | 73.7 | 5.2563 | 89 | 0 | 1676.5 | 79 | 21.9444 | 30504.3333 | 34 | 26.886 | 0.021948 | 0 | 29556 | 0 | 101 | 22 | 0 | 0 | 0 | 0 | 0
11:58 | 4499 | 0.087 | 0.697 | 0.742 | 2.468 | 269.5268 | 1.2714 | 0.02119 | 85.47 | 102.1 | 25.34 | 101.76 | 48.63 | N40.53.25.848 | E14.18.55.848 | 53 | 70.9 | 21.55 | 0.021466 | 0.2702 | 3.0073e-05 | 0.095753 | 80.4572 | 70.9 | 5.2563 | 89 | 0 | 1655 | 79 | 21.9444 | 30526.2778 | 34 | 18.871 | 0.015405 | 0 | 46838 | 0 | 101 | 22 | 0 | 0 | 0 | 0 | 0
11:58 | 4500 | 0.086 | 5.548 | 4.64 | 2.579 | 38.3552 | 0.73812 | 0.012302 | 85.51 | 101.95 | 25.31 | 101.76 | 48.69 | N40.53.25.800 | E14.18.56.676 | 52.5 | 70.8 | 21.35 | 0.012319 | 1.2487 | 0.00010918 | 0.39948 | 99.3864 | 70.8 | 5.2563 | 89 | 0 | 1663 | 79 | 21.9444 | 30548.2222 | 34.5 | 26.073 | 0.021284 | 0 | 117864 | 0 | 101 | 22 | 0 | 0 | 0 | 0 | 0
11:58 | 4501 | 0.086 | 10.58 | 38.77 | 2.758 | 20.7251 | 1.1052 | 0.018419 | 85.03 | 101.86 | 25.3 | 101.77 | 48.77 | N40.53.25.752 | E14.18.57.432 | 52 | 65.6 | 21.35 | 0.018445 | 3.5653 | 0.0013659 | 1.1323 | 81.5912 | 65.6 | 2.3975 | 89 | 0 | 1669.5 | 79 | 21.9444 | 30570.1667 | 34 | 35.389 | 0.028889 | 0 | 131705 | 0 | 101 | 22 | 0 | 0 | 0 | 0 | 0
11:58 | 4502 | 0.084 | 9.931 | 59.12 | 3.305 | 22.0094 | 1.4459 | 0.024098 | 84.54 | 102.16 | 25.32 | 101.77 | 48.86 | N40.53.25.752 | E14.18.57.432 | 52 | 65.6 | 21.53 | 0.02357 | 4.3783 | 0.002725 | 1.391 | 60.8362 | 65.6 | 4.4849 | 89 | 0 | 1646 | 79 | 21.9444 | 30592.1111 | 34 | 21.808 | 0.017802 | 0 | 125100 | 0 | 101 | 22.6 | 0 | 0 | 0 | 0 | 0
11:58 | 4503 | 0.083 | 8.902 | 48.85 | 4.226 | 24.42 | 1.3113 | 0.021856 | 85.4 | 102.29 | 25.3 | 101.77 | 48.98 | N40.53.25.752 | E14.18.57.432 | 52 | 65.6 | 21.47 | 0.021123 | 3.5595 | 0.0020421 | 1.1318 | 51.0261 | 65.6 | 5.2563 | 89 | 0 | 1630.5 | 79 | 21.9444 | 30614.0556 | 34 | 20.153 | 0.016451 | 0 | 101546 | 0 | 101 | 22.8 | 0 | 0 | 0 | 0 | 0
11:58 | 4504 | 0.087 | 9.386 | 53.71 | 4.894 | 23.2134 | 0.93136 | 0.015523 | 85.92 | 101.87 | 25.29 | 101.77 | 49.1 | N40.53.25.752 | E14.18.57.432 | 52 | 65.6 | 21.47 | 0.015725 | 2.6655 | 0.0015947 | 0.84753 | 42.0598 | 65.6 | 4.0552 | 89 | 0 | 1613 | 79 | 21.9444 | 30636 | 34 | 17.048 | 0.013917 | 0 | 98560 | 0 | 101 | 22 | 0 | 0 | 0 | 0 | 0
11:58 | 4505 | 0.092 | 8.894 | 47.9 | 5.169 | 24.4188 | 0.82006 | 0.013668 | 85.4 | 101.83 | 25.29 | 101.77 | 49.19 | N40.53.25.752 | E14.18.57.432 | 52 | 65.6 | 21.65 | 0.014641 | 2.2239 | 0.0012522 | 0.70788 | 53.0646 | 65.6 | 5.1465 | 89 | 0 | 1586 | 79 | 21.9444 | 30657.9445 | 35 | 14.75 | 0.012041 | 0 | 60952 | 0 | 101 | 22.7 | 0 | 0 | 0 | 0 | 0
11:58 | 4506 | 0.117 | 8.654 | 37.29 | 5.352 | 24.9936 | 0.69124 | 0.011521 | 84.89 | 101.73 | 25.29 | 101.76 | 49.24 | N40.53.25.752 | E14.18.57.432 | 52 | 65.6 | 21.52 | 0.015695 | 1.824 | 0.00082171 | 0.58241 | 60.9476 | 65.6 | 5.2563 | 89 | 0 | 1568 | 77.8 | 21.6111 | 30679.5556 | 35 | 17.845 | 0.014567 | 0 | 95386 | 0 | 101 | 23 | 0 | 0 | 0 | 0 | 0
11:58 | 4507 | 0.117 | 9.991 | 42.08 | 5.479 | 21.8185 | 0.76558 | 0.01276 | 84.11 | 101.72 | 25.29 | 101.76 | 49.32 | N40.53.25.752 | E14.18.57.432 | 52 | 65.6 | 21.52 | 0.017383 | 2.3323 | 0.001027 | 0.74337 | 66.6297 | 65.6 | 3.4399 | 89 | 0 | 1564 | 67 | 18.6111 | 30698.1667 | 35 | 18.151 | 0.014817 | 0 | 95602 | 0 | 101 | 23 | 0 | 0 | 0 | 0 | 0
11:58 | 4508 | 0.093 | 10.64 | 48.97 | 5.599 | 20.6056 | 0.83257 | 0.013876 | 83.59 | 101.75 | 25.28 | 101.75 | 49.38 | N40.53.25.752 | E14.18.57.432 | 52 | 65.6 | 21.7 | 0.015026 | 2.7011 | 0.0012997 | 0.85841 | 73.9976 | 65.6 | 3.2886 | 89 | 0 | 1568 | 67 | 18.6111 | 30716.7778 | 35 | 19.084 | 0.015579 | 0 | 97541 | 0 | 101 | 23 | 0 | 0 | 0 | 0 | 0
11:58 | 4509 | 0.077 | 11.04 | 59.48 | 5.758 | 19.928 | 0.88164 | 0.014694 | 83.4 | 101.78 | 25.27 | 101.75 | 49.41 | N40.53.25.752 | E14.18.57.432 | 52 | 65.6 | 21.48 | 0.013175 | 2.9679 | 0.0016717 | 0.94152 | 102.02 | 65.6 | 3.0737 | 89 | 0 | 1576 | 67 | 18.6111 | 30735.3889 | 35 | 21.909 | 0.017885 | 0 | 103048 | 0 | 101 | 23 | 0 | 0 | 0 | 0 | 0
11:58 | 4510 | 0.073 | 11.62 | 172.8 | 5.982 | 18.9955 | 0.93551 | 0.015592 | 83.4 | 101.79 | 25.26 | 101.74 | 49.48 | N40.53.25.752 | E14.18.57.432 | 52 | 65.6 | 21.51 | 0.013253 | 3.3146 | 0.0051533 | 1.0508 | 64.65 | 65.6 | 1.8701 | 89 | 0 | 1594 | 67 | 18.6111 | 30754 | 34 | 31.204 | 0.025473 | 0 | 125713 | 0 | 101 | 23 | 0 | 0 | 0 | 0 | 0
11:58 | 4511 | 0.074 | 9.247 | 271.9 | 6.209 | 23.5794 | 1.5855 | 0.026424 | 83.74 | 102.07 | 25.25 | 101.73 | 49.52 | N40.53.25.752 | E14.18.57.432 | 52 | 65.6 | 21.68 | 0.022769 | 4.4703 | 0.013742 | 1.4196 | 49.1 | 65.6 | 5.2563 | 89 | 0 | 1604.5 | 67 | 18.6111 | 30772.6111 | 34 | 19.03 | 0.015535 | 0 | 90500 | 0 | 101 | 23 | 0 | 0 | 0 | 0 | 0
11:58 | 4512 | 0.077 | 8.208 | 167.9 | 6.323 | 26.4034 | 1.1201 | 0.018669 | 85.23 | 102.11 | 25.22 | 101.72 | 49.52 | N40.53.25.752 | E14.18.57.432 | 52 | 65.6 | 21.45 | 0.016738 | 2.8034 | 0.0059954 | 0.89149 | 40.6092 | 65.6 | 5.2563 | 89 | 0 | 1609 | 67 | 18.6111 | 30791.2222 | 34 | 17.253 | 0.014084 | 0 | 84127 | 0 | 101 | 23 | 0 | 0 | 0 | 0 | 0
11:58 | 4513 | 0.075 | 8.706 | 104.3 | 6.192 | 24.9678 | 0.80615 | 0.013436 | 85.78 | 101.77 | 25.24 | 101.71 | 49.51 | N40.53.25.752 | E14.18.57.432 | 52 | 65.6 | 21.5 | 0.011733 | 2.14 | 0.0026804 | 0.68 | 49.0431 | 65.6 | 5.0708 | 89.6 | 0 | 1612.5 | 68.2 | 18.9444 | 30810.1667 | 34.4 | 15.447 | 0.01261 | 0 | 84320 | 0 | 101 | 23 | 0 | 0 | 0 | 0 | 0
11:58 | 4514 | 0.075 | 8.801 | 72.25 | 6.089 | 24.7105 | 0.66014 | 0.011002 | 85.19 | 101.7 | 25.23 | 101.71 | 49.48 | N40.53.25.752 | E14.18.57.432 | 52 | 65.6 | 21.68 | 0.0096083 | 1.7715 | 0.0015204 | 0.56286 | 50.7914 | 65.6 | 5.2563 | 90 | 0 | 1612.5 | 69 | 19.1667 | 30829.3333 | 35 | 16.719 | 0.013648 | 0 | 85448 | 0 | 101 | 23 | 0 | 0 | 0 | 0 | 0
11:58 | 4515 | 0.079 | 9.395 | 60.39 | 6.069 | 23.2127 | 0.75079 | 0.012513 | 84.45 | 101.68 | 25.24 | 101.71 | 49.43 | N40.53.29.160 | E14.19.07.068 | 52 | 69.5 | 21.44 | 0.011511 | 2.1508 | 0.0014454 | 0.68329 | 41.4818 | 69.5 | 4.3799 | 90 | 0 | 1635.5 | 69 | 19.1667 | 30848.5 | 35 | 17.252 | 0.014083 | 0 | 86518 | 0 | 101 | 23 | 0 | 0 | 0 | 0 | 0
11:58 | 4516 | 0.077 | 9.354 | 57.25 | 6.033 | 23.3135 | 0.78079 | 0.013013 | 83.74 | 101.68 | 25.23 | 101.7 | 49.38 | N40.53.29.736 | E14.19.07.410 | 52 | 69.8 | 21.49 | 0.011667 | 2.227 | 0.001425 | 0.70736 | 52.4758 | 69.8 | 4.1602 | 90 | 0 | 1657 | 69 | 19.1667 | 30867.6667 | 35 | 14.912 | 0.012173 | 0 | 68723 | 0 | 101 | 23 | 0 | 0 | 0 | 0 | 0
11:58 | 4517 | 0.091 | 8.85 | 50.46 | 6.053 | 24.537 | 0.66977 | 0.011163 | 83.38 | 101.68 | 25.23 | 101.7 | 49.37 | N40.53.30.336 | E14.19.07.674 | 52 | 71.3 | 21.67 | 0.011828 | 1.8074 | 0.0010774 | 0.57526 | 55.4715 | 71.3 | 5.2563 | 90 | 0 | 1670 | 69 | 19.1667 | 30886.8333 | 35 | 17.762 | 0.0145 | 0 | 83723 | 0 | 101 | 23 | 0 | 0 | 0 | 0 | 0
11:58 | 4518 | 0.104 | 9.413 | 56.09 | 6.117 | 23.1112 | 0.79997 | 0.013333 | 83.01 | 101.71 | 25.22 | 101.7 | 49.35 | N40.53.30.984 | E14.19.07.866 | 52 | 72.6 | 21.44 | 0.016146 | 2.2961 | 0.0014304 | 0.73135 | 56.2266 | 72.6 | 4.2969 | 90 | 0 | 1699.5 | 69 | 19.1667 | 30906 | 34 | 18.148 | 0.014815 | 0 | 86574 | 0 | 101 | 23 | 0 | 0 | 0 | 0 | 0
11:58 | 4519 | 0.102 | 9.438 | 58.53 | 6.118 | 23.058 | 0.84377 | 0.014063 | 82.86 | 101.74 | 25.23 | 101.7 | 49.33 | N40.53.31.632 | E14.19.07.986 | 51.9 | 73.9 | 21.5 | 0.016702 | 2.4282 | 0.0015743 | 0.77326 | 53.6418 | 73.9 | 4.4678 | 90 | 0 | 1740.5 | 69 | 19.1667 | 30925.1667 | 34 | 18.475 | 0.015082 | 0 | 86172 | 0 | 101 | 23 | 0 | 0 | 0 | 0 | 0
11:58 | 4520 | 0.103 | 9.247 | 57.33 | 6.142 | 23.5065 | 0.87121 | 0.01452 | 82.83 | 101.76 | 25.23 | 101.7 | 49.33 | N40.53.32.304 | E14.19.08.052 | 51.8 | 75 | 21.68 | 0.017414 | 2.4564 | 0.0015922 | 0.7825 | 49.164 | 75 | 4.6826 | 90 | 0 | 1750.5 | 69 | 19.1667 | 30944.3333 | 34 | 18.2 | 0.014857 | 0 | 83613 | 0 | 101 | 23 | 0 | 0 | 0 | 0 | 0
11:58 | 4521 | 0.102 | 8.875 | 53.74 | 6.132 | 24.4424 | 0.8629 | 0.014382 | 82.86 | 101.77 | 25.24 | 101.7 | 49.32 | N40.53.32.976 | E14.19.08.040 | 51.8 | 75 | 21.44 | 0.017081 | 2.3351 | 0.0014783 | 0.74412 | 48.8834 | 75 | 5.2344 | 90 | 0 | 1765.5 | 69 | 19.1667 | 30963.5 | 34 | 17.127 | 0.013981 | 0 | 75925 | 0 | 101 | 23 | 0 | 0 | 0 | 0 | 0
11:58 | 4522 | 0.1 | 8.673 | 47.76 | 6.115 | 24.9877 | 0.80782 | 0.013464 | 82.9 | 101.75 | 25.23 | 101.71 | 49.34 | N40.53.33.672 | E14.19.07.950 | 51.6 | 75.5 | 21.5 | 0.015677 | 2.1363 | 0.0012299 | 0.68079 | 50.3891 | 75.5 | 5.2563 | 90 | 0 | 1768.5 | 69 | 19.1667 | 30982.6667 | 34 | 17.197 | 0.014038 | 0 | 75673 | 0 | 101 | 23 | 0 | 0 | 0 | 0 | 0
11:58 | 4523 | 0.103 | 8.793 | 44.37 | 6.101 | 24.6559 | 0.79295 | 0.013216 | 82.8 | 101.74 | 25.22 | 101.71 | 49.37 | N40.53.34.320 | E14.19.07.806 | 51.4 | 76.1 | 21.68 | 0.01585 | 2.126 | 0.0011216 | 0.67763 | 47.1173 | 76.1 | 5.1489 | 90 | 0 | 1768.5 | 69.7 | 19.3611 | 31002.0278 | 34 | 17.333 | 0.014149 | 0 | 78022 | 0 | 101 | 23 | 0 | 0 | 0 | 0 | 0
11:59 | 4524 | 0.103 | 8.923 | 43.45 | 6.09 | 24.3143 | 0.80649 | 0.013442 | 82.65 | 101.75 | 25.19 | 101.71 | 49.38 | N40.53.34.992 | E14.19.07.608 | 51.2 | 75.9 | 21.44 | 0.016121 | 2.1943 | 0.0011171 | 0.69927 | 44.5618 | 75.9 | 5.0269 | 90 | 0 | 1773 | 76 | 21.1111 | 31023.1389 | 34 | 16.381 | 0.013372 | 0 | 69878 | 0 | 101 | 23 | 0 | 0 | 0 | 0 | 0
11:59 | 4525 | 0.103 | 8.55 | 37.67 | 6.056 | 25.3202 | 0.78409 | 0.013068 | 82.46 | 101.74 | 25.19 | 101.71 | 49.41 | N40.53.35.664 | E14.19.07.392 | 51.1 | 75.5 | 21.5 | 0.015673 | 2.0442 | 0.00094158 | 0.65176 | 45.2708 | 75.5 | 5.2563 | 90 | 0 | 1768 | 76 | 21.1111 | 31044.25 | 34.5 | 16.11 | 0.013151 | 0 | 64769 | 0 | 101 | 23 | 0 | 0 | 0 | 0 | 0
11:59 | 4526 | 0.102 | 8.408 | 33.09 | 6.05 | 25.7292 | 0.75309 | 0.012552 | 82.35 | 101.72 | 25.19 | 101.71 | 49.43 | N40.53.35.664 | E14.19.07.392 | 51.1 | 75.5 | 21.68 | 0.014907 | 1.9307 | 0.0007944 | 0.61564 | 52.4526 | 75.5 | 5.2563 | 90 | 0 | 1756.5 | 76 | 21.1111 | 31065.3611 | 34.5 | 16.297 | 0.013304 | 0 | 70639 | 0 | 101 | 23 | 0 | 0 | 0 | 0 | 0
11:59 | 4527 | 0.101 | 8.866 | 32.44 | 6.065 | 24.468 | 0.72897 | 0.01215 | 82.17 | 101.72 | 25.18 | 101.72 | 49.44 | N40.53.35.664 | E14.19.07.392 | 51.1 | 75.5 | 21.44 | 0.014288 | 1.9707 | 0.00075385 | 0.62793 | 61.5982 | 75.5 | 5.1831 | 90 | 0 | 1756.5 | 76 | 21.1111 | 31086.4722 | 34 | 17.976 | 0.014674 | 0 | 86895 | 0 | 101 | 23 | 0 | 0 | 0 | 0 | 0
11:59 | 4528 | 0.103 | 9.617 | 33.85 | 6.067 | 22.6491 | 0.7843 | 0.013072 | 81.95 | 101.73 | 25.19 | 101.72 | 49.46 | N40.53.35.664 | E14.19.07.392 | 51.1 | 75.5 | 21.5 | 0.015677 | 2.2999 | 0.00084632 | 0.73231 | 71.7511 | 75.5 | 4.27 | 90 | 0 | 1750 | 76 | 21.1111 | 31107.5833 | 34 | 19.831 | 0.016189 | 0 | 97135 | 0 | 101 | 23 | 0 | 0 | 0 | 0 | 0
11:59 | 4529 | 0.104 | 10.21 | 37.59 | 6.16 | 21.4015 | 0.87246 | 0.014541 | 81.88 | 101.76 | 25.17 | 101.72 | 49.53 | N40.53.35.664 | E14.19.07.392 | 51.1 | 75.5 | 21.68 | 0.017609 | 2.7161 | 0.0010455 | 0.86441 | 74.8942 | 75.5 | 3.5742 | 90 | 0 | 1744 | 76 | 21.1111 | 31128.6945 | 34 | 21.347 | 0.017426 | 0 | 103264 | 0 | 101 | 23 | 0 | 0 | 0 | 0 | 0
11:59 | 4530 | 0.109 | 10.21 | 40.29 | 6.255 | 21.3925 | 1.0159 | 0.016931 | 82.06 | 101.82 | 25.19 | 101.72 | 49.6 | N40.53.35.664 | E14.19.07.392 | 51.1 | 75.5 | 21.44 | 0.021489 | 3.1625 | 0.0013047 | 1.007 | 75.5529 | 75.5 | 3.7207 | 89.8 | 0 | 1744 | 76 | 21.1111 | 31149.8056 | 34 | 21.71 | 0.017722 | 0 | 103536 | 0 | 101 | 23 | 0 | 0 | 0 | 0 | 0
11:59 | 4531 | 0.11 | 10.09 | 42.01 | 6.337 | 21.6301 | 1.0716 | 0.01786 | 82.51 | 101.88 | 25.15 | 101.72 | 49.64 | N40.53.35.664 | E14.19.07.392 | 51.1 | 75.5 | 21.5 | 0.022876 | 3.2969 | 0.0014351 | 1.05 | 77.3045 | 75.5 | 3.8696 | 89 | 0 | 1744.5 | 76 | 21.1111 | 31170.9167 | 34 | 21.938 | 0.017909 | 0 | 104121 | 0 | 101 | 23 | 0 | 0 | 0 | 0 | 0
11:59 | 4532 | 0.11 | 10.17 | 44.56 | 6.388 | 21.4698 | 1.0734 | 0.017889 | 83.14 | 101.88 | 25.15 | 101.71 | 49.69 | N40.53.35.664 | E14.19.07.392 | 51.1 | 75.5 | 21.68 | 0.022914 | 3.3285 | 0.0015247 | 1.06 | 78.1961 | 75.5 | 3.6621 | 89 | 0 | 1737.5 | 75.8 | 21.0556 | 31191.9722 | 34 | 22.393 | 0.01828 | 0 | 106784 | 0 | 101 | 23 | 0 | 0 | 0 | 0 | 0
11:59 | 4533 | 0.108 | 10.21 | 46.25 | 6.44 | 21.3942 | 1.0946 | 0.018243 | 83.55 | 101.88 | 25.14 | 101.71 | 49.69 | N40.53.35.664 | E14.19.07.392 | 51.1 | 75.5 | 21.43 | 0.022941 | 3.4076 | 0.0016138 | 1.0849 | 77.3896 | 75.5 | 3.7549 | 89.5 | 0 | 1739.5 | 74 | 20.5556 | 31212.5278 | 34 | 22.311 | 0.018213 | 0 | 105361 | 0 | 101 | 23 | 0 | 0 | 0 | 0 | 0
11:59 | 4534 | 0.107 | 10.21 | 45.77 | 6.499 | 21.3961 | 1.1073 | 0.018455 | 83.89 | 101.89 | 25.15 | 101.71 | 49.66 | N40.53.35.664 | E14.19.07.392 | 51.1 | 75.5 | 21.49 | 0.022993 | 3.4472 | 0.0016156 | 1.0974 | 75.3566 | 75.5 | 3.7158 | 90 | 0 | 1739.5 | 74 | 20.5556 | 31233.0833 | 34 | 22.393 | 0.01828 | 0 | 106144 | 0 | 101 | 23 | 0 | 0 | 0 | 0 | 0
11:59 | 4535 | 0.107 | 10.14 | 44.08 | 6.522 | 21.5359 | 1.1027 | 0.018378 | 84.18 | 101.88 | 25.16 | 101.7 | 49.68 | N40.53.35.664 | E14.19.07.392 | 51.1 | 75.5 | 21.67 | 0.022898 | 3.4094 | 0.0015495 | 1.0854 | 72.4417 | 75.5 | 3.6914 | 90 | 0 | 1750 | 74 | 20.5556 | 31253.6389 | 34 | 22.103 | 0.018043 | 0 | 105795 | 0 | 101 | 23 | 0 | 0 | 0 | 0 | 0
11:59 | 4536 | 0.106 | 9.883 | 39.87 | 6.528 | 22.067 | 1.099 | 0.018317 | 84.44 | 101.88 | 25.16 | 101.7 | 49.72 | N40.53.35.664 | E14.19.07.392 | 51.1 | 75.5 | 21.43 | 0.022608 | 3.3119 | 0.0013969 | 1.0546 | 72.0627 | 75.5 | 4.0234 | 90 | 0 | 1757.5 | 74 | 20.5556 | 31274.1945 | 34 | 21.385 | 0.017457 | 0 | 103458 | 0 | 101 | 23 | 0 | 0 | 0 | 0 | 0
11:59 | 4537 | 0.106 | 9.916 | 34.77 | 6.522 | 21.9975 | 1.0533 | 0.017556 | 84.59 | 101.85 | 25.13 | 101.69 | 49.79 | N40.53.35.664 | E14.19.07.392 | 51.1 | 75.5 | 21.49 | 0.021668 | 3.1848 | 0.0011675 | 1.0141 | 71.2023 | 75.5 | 3.9453 | 90 | 0 | 1757.5 | 74 | 20.5556 | 31294.75 | 34 | 21.224 | 0.017326 | 0 | 103806 | 0 | 101 | 23 | 0 | 0 | 0 | 0 | 0
11:59 | 4538 | 0.108 | 10.01 | 30.85 | 6.535 | 21.7984 | 1.0388 | 0.017313 | 84.63 | 101.84 | 25.13 | 101.69 | 49.84 | N40.53.35.664 | E14.19.07.392 | 51.1 | 75.5 | 21.67 | 0.021771 | 3.1705 | 0.0010216 | 1.0096 | 67.4409 | 75.5 | 3.8257 | 90 | 0 | 1777 | 74 | 20.5556 | 31315.3056 | 34 | 21.198 | 0.017304 | 0 | 102061 | 0 | 101 | 23 | 0 | 0 | 0 | 0 | 0
11:59 | 4539 | 0.109 | 9.91 | 27.37 | 6.538 | 22.0044 | 1.0356 | 0.01726 | 84.59 | 101.84 | 25.13 | 101.69 | 49.89 | N40.53.35.664 | E14.19.07.392 | 51.1 | 75.5 | 21.43 | 0.021907 | 3.1294 | 0.0009036 | 0.99673 | 63.7557 | 75.5 | 4.0405 | 90 | 0 | 1786 | 74 | 20.5556 | 31335.8611 | 34 | 20.747 | 0.016936 | 0 | 96806 | 0 | 101 | 23 | 0 | 0 | 0 | 0 | 0
11:59 | 4540 | 0.109 | 9.657 | 23.42 | 6.529 | 22.5492 | 1.0041 | 0.016736 | 84.55 | 101.81 | 25.13 | 101.69 | 49.92 | N40.53.35.664 | E14.19.07.392 | 51.1 | 75.5 | 21.49 | 0.021241 | 2.9568 | 0.00074969 | 0.94203 | 63.0341 | 75.5 | 4.1821 | 90 | 0 | 1792 | 74 | 20.5556 | 31356.4167 | 34 | 20.043 | 0.016362 | 0 | 96118 | 0 | 101 | 23 | 0 | 0 | 0 | 0 | 0
11:59 | 4541 | 0.105 | 9.51 | 19.99 | 6.52 | 22.8881 | 0.96294 | 0.016049 | 84.48 | 101.79 | 25.14 | 101.68 | 49.92 | N40.53.35.664 | E14.19.07.392 | 51.1 | 75.5 | 21.67 | 0.019622 | 2.7923 | 0.00061363 | 0.8894 | 59.9674 | 75.5 | 4.3701 | 90 | 0 | 1802.5 | 74 | 20.5556 | 31376.9722 | 34 | 19.847 | 0.016202 | 0 | 96086 | 0 | 101 | 23 | 0 | 0 | 0 | 0 | 0
11:59 | 4542 | 0.107 | 9.564 | 17.79 | 6.497 | 22.7616 | 0.947 | 0.015783 | 84.37 | 101.76 | 25.16 | 101.68 | 49.91 | N40.53.35.664 | E14.19.07.392 | 51.1 | 75.5 | 21.43 | 0.019665 | 2.7617 | 0.00053706 | 0.87977 | 49.6529 | 75.5 | 4.3311 | 90 | 0 | 1811 | 74 | 20.5556 | 31397.5278 | 34 | 19.822 | 0.016181 | 0 | 95150 | 0 | 101 | 23 | 0 | 0 | 0 | 0 | 0
11:59 | 4543 | 0.106 | 9.149 | 15.37 | 6.469 | 23.7396 | 0.93801 | 0.015633 | 84.22 | 101.75 | 25.13 | 101.68 | 49.89 | N40.53.35.664 | E14.19.07.392 | 51.1 | 75.5 | 21.49 | 0.019296 | 2.6167 | 0.00045959 | 0.83394 | 56.5141 | 75.5 | 4.3945 | 90 | 0 | 1807.5 | 74 | 20.5556 | 31418.0833 | 34 | 16.77 | 0.01369 | 0 | 73665 | 0 | 101 | 23 | 0 | 0 | 0 | 0 | 0
11:59 | 4544 | 0.107 | 8.798 | 12.075 | 6.44 | 24.6336 | 0.80473 | 0.013412 | 84.03 | 101.72 | 25.12 | 101.67 | 49.88 | N40.53.35.664 | E14.19.07.392 | 51.1 | 75.5 | 21.67 | 0.01671 | 2.1588 | 0.00030977 | 0.68839 | 60.1917 | 75.5 | 5.2563 | 90 | 0 | 1807.5 | 74 | 20.5556 | 31438.6389 | 34 | 19.275 | 0.015735 | 0 | 93666 | 0 | 101 | 23 | 0 | 0 | 0 | 0 | 0
11:59 | 4545 | 0.106 | 9.4 | 12.005 | 6.441 | 23.1384 | 0.86251 | 0.014375 | 83.75 | 101.73 | 25.13 | 101.67 | 49.84 | N40.53.35.664 | E14.19.07.392 | 51.1 | 75.5 | 21.43 | 0.017743 | 2.4721 | 0.00033008 | 0.78761 | 60.4296 | 75.5 | 4.3091 | 90 | 0 | 1816.5 | 74.4 | 20.6667 | 31459.3056 | 34 | 19.585 | 0.015988 | 0 | 94206 | 0 | 101 | 23 | 0 | 0 | 0 | 0 | 0
11:59 | 4546 | 0.107 | 9.435 | 11.29 | 6.421 | 23.0543 | 0.91544 | 0.015257 | 83.45 | 101.73 | 25.11 | 101.67 | 49.83 | N40.53.35.664 | E14.19.07.392 | 51.1 | 75.5 | 21.49 | 0.019009 | 2.6336 | 0.00032947 | 0.83911 | 53.0544 | 75.5 | 4.4385 | 90 | 0 | 1816.5 | 78 | 21.6667 | 31480.9722 | 34 | 19.801 | 0.016164 | 0 | 93910 | 0 | 101 | 23 | 0 | 0 | 0 | 0 | 0
11:59 | 4547 | 0.108 | 9.216 | 10.143 | 6.427 | 23.5704 | 0.93877 | 0.015646 | 83.37 | 101.77 | 25.12 | 101.67 | 49.82 | N40.53.35.664 | E14.19.07.392 | 51.1 | 75.5 | 21.67 | 0.019676 | 2.6381 | 0.00030354 | 0.84084 | 40.4544 | 75.5 | 4.5728 | 90 | 0 | 1821.5 | 78 | 21.6667 | 31502.6389 | 34 | 18.007 | 0.0147 | 0 | 78057 | 0 | 101 | 23 | 0 | 0 | 0 | 0 | 0
11:59 | 4548 | 0.107 | 8.315 | 8.78 | 6.382 | 25.9891 | 0.90533 | 0.015089 | 83.37 | 101.75 | 25.11 | 101.67 | 49.82 | N40.53.35.664 | E14.19.07.392 | 51.1 | 75.5 | 21.43 | 0.018799 | 2.2954 | 0.0002534 | 0.73244 | 37.584 | 75.5 | 5.2563 | 90 | 0 | 1814.5 | 78 | 21.6667 | 31524.3056 | 34 | 15.946 | 0.013017 | 0 | 55118 | 0 | 101 | 23 | 0 | 0 | 0 | 0 | 0
11:59 | 4549 | 0.105 | 7.334 | 6.334 | 6.329 | 29.2934 | 0.77484 | 0.012914 | 83.26 | 101.69 | 25.11 | 101.67 | 49.85 | N40.53.35.664 | E14.19.07.392 | 51.1 | 75.5 | 21.49 | 0.015789 | 1.7327 | 0.00015645 | 0.5537 | 39.4836 | 75.5 | 5.2563 | 90 | 0 | 1812 | 78 | 21.6667 | 31545.9722 | 34 | 15.828 | 0.012921 | 0 | 57436 | 0 | 101 | 23 | 0 | 0 | 0 | 0 | 0
11:59 | 4550 | 0.107 | 7.335 | 5.201 | 6.261 | 29.2815 | 0.71958 | 0.011993 | 82.89 | 101.67 | 25.08 | 101.67 | 49.88 | N40.53.35.664 | E14.19.07.392 | 51.1 | 75.5 | 21.67 | 0.014942 | 1.6094 | 0.00011931 | 0.51442 | 41.2079 | 75.5 | 5.2563 | 90 | 0 | 1812 | 78 | 21.6667 | 31567.6389 | 34 | 15.907 | 0.012985 | 0 | 61977 | 0 | 101 | 23 | 0 | 0 | 0 | 0 | 0
11:59 | 4551 | 0.107 | 7.835 | 5.163 | 6.21 | 27.5006 | 0.71149 | 0.011858 | 82.57 | 101.65 | 25.09 | 101.67 | 49.92 | N40.53.35.664 | E14.19.07.392 | 51.1 | 75.5 | 21.43 | 0.014774 | 1.6998 | 0.0001171 | 0.54281 | 42.4996 | 75.5 | 5.2563 | 90 | 0 | 1812 | 78 | 21.6667 | 31589.3056 | 34 | 16.057 | 0.013108 | 0 | 62377 | 0 | 101 | 23 | 0 | 0 | 0 | 0 | 0
11:59 | 4552 | 0.107 | 8.138 | 4.671 | 6.163 | 26.5262 | 0.71718 | 0.011953 | 82.12 | 101.64 | 25.09 | 101.66 | 49.92 | N40.53.35.664 | E14.19.07.392 | 51.1 | 75.5 | 21.49 | 0.014892 | 1.7796 | 0.00010679 | 0.56802 | 41.2436 | 75.5 | 5.2563 | 90 | 0 | 1810 | 77.9 | 21.6389 | 31610.9445 | 34 | 16.136 | 0.013172 | 0 | 64690 | 0 | 101 | 23 | 0 | 0 | 0 | 0 | 0
11:59 | 4553 | 0.105 | 8.336 | 4.289 | 6.146 | 25.9326 | 0.7237 | 0.012062 | 81.83 | 101.68 | 25.09 | 101.66 | 49.85 | N40.53.35.664 | E14.19.07.392 | 51.1 | 75.5 | 21.68 | 0.014747 | 1.8395 | 9.8949e-05 | 0.58682 | 39.9293 | 75.5 | 5.2563 | 90 | 0 | 1808.5 | 77 | 21.3889 | 31632.3333 | 34 | 15.867 | 0.012953 | 0 | 61572 | 0 | 101 | 23 | 0 | 0 | 0 | 0 | 0
11:59 | 4554 | 0.105 | 8.121 | 4.088 | 6.132 | 26.5848 | 0.71932 | 0.011989 | 81.57 | 101.67 | 25.11 | 101.66 | 49.81 | N40.53.35.664 | E14.19.07.392 | 51.1 | 75.5 | 21.43 | 0.014658 | 1.7812 | 9.3741e-05 | 0.56841 | 38.5628 | 75.5 | 5.2563 | 90 | 0 | 1801 | 77 | 21.3889 | 31653.7222 | 34 | 15.751 | 0.012858 | 0 | 54687 | 0 | 101 | 23 | 0 | 0 | 0 | 0 | 0
11:59 | 4555 | 0.104 | 7.779 | 3.51 | 6.117 | 27.6979 | 0.7245 | 0.012075 | 81.38 | 101.64 | 25.1 | 101.66 | 49.75 | N40.53.35.664 | E14.19.07.392 | 51.1 | 75.5 | 21.49 | 0.014623 | 1.7185 | 8.1067e-05 | 0.54863 | 38.9958 | 75.5 | 5.2563 | 90 | 0 | 1800 | 77 | 21.3889 | 31675.1111 | 34 | 15.658 | 0.012782 | 0 | 55284 | 0 | 101 | 23 | 0 | 0 | 0 | 0 | 0
11:59 | 4556 | 0.106 | 7.598 | 3.227 | 6.116 | 28.318 | 0.71483 | 0.011914 | 81.2 | 101.64 | 25.09 | 101.66 | 49.72 | N40.53.35.664 | E14.19.07.392 | 51.1 | 75.5 | 21.68 | 0.014705 | 1.6561 | 7.3535e-05 | 0.52901 | 38.5619 | 75.5 | 5.2563 | 90 | 0 | 1794.5 | 77 | 21.3889 | 31696.5 | 34 | 15.709 | 0.012824 | 0 | 56758 | 0 | 101 | 23 | 0 | 0 | 0 | 0 | 0
11:59 | 4557 | 0.107 | 7.742 | 3.327 | 6.08 | 27.8124 | 0.71039 | 0.01184 | 81.02 | 101.62 | 25.08 | 101.66 | 49.67 | N40.53.35.664 | E14.19.07.392 | 51.1 | 75.5 | 21.43 | 0.014751 | 1.677 | 7.5343e-05 | 0.53562 | 36.0428 | 75.5 | 5.2563 | 90 | 0 | 1794.5 | 77 | 21.3889 | 31717.8889 | 34 | 15.827 | 0.01292 | 0 | 60258 | 0 | 101 | 23 | 0 | 0 | 0 | 0 | 0
11:59 | 4558 | 0.105 | 7.799 | 3.061 | 6.067 | 27.6255 | 0.69793 | 0.011632 | 80.8 | 101.65 | 25.11 | 101.66 | 49.56 | N40.53.35.664 | E14.19.07.392 | 51.1 | 75.5 | 21.49 | 0.014222 | 1.6597 | 6.8103e-05 | 0.52992 | 34.4917 | 75.5 | 5.2563 | 90 | 0 | 1787.5 | 76.9 | 21.3611 | 31739.25 | 34 | 15.132 | 0.012353 | 0 | 52548 | 0 | 101 | 23 | 0 | 0 | 0 | 0 | 0
11:59 | 4559 | 0.105 | 7.484 | 2.846 | 6.021 | 28.73 | 0.6775 | 0.011292 | 80.61 | 101.66 | 25.09 | 101.67 | 49.48 | N40.53.35.664 | E14.19.07.392 | 51.1 | 75.5 | 21.68 | 0.013805 | 1.5461 | 6.1467e-05 | 0.49391 | 29.7952 | 75.5 | 5.2563 | 90 | 0 | 1782.5 | 76 | 21.1111 | 31760.3611 | 34 | 15.041 | 0.012278 | 0 | 51497 | 0 | 101 | 23 | 0 | 0 | 0 | 0 | 0
11:59 | 4560 | 0.104 | 7.063 | 2.649 | 5.992 | 30.3633 | 0.68397 | 0.011399 | 80.39 | 101.64 | 25.11 | 101.66 | 49.38 | N40.53.35.664 | E14.19.07.392 | 51.1 | 75.5 | 21.43 | 0.013804 | 1.473 | 5.7758e-05 | 0.47089 | 20.879 | 75.5 | 5.2563 | 90 | 0 | 1773.5 | 76 | 21.1111 | 31781.4722 | 34 | 14.179 | 0.011575 | 0 | 47943 | 0 | 101 | 23 | 0 | 0 | 0 | 0 | 0
11:59 | 4561 | 0.105 | 6.254 | 2.252 | 5.94 | 34.0946 | 0.66113 | 0.011019 | 80.17 | 101.63 | 25.09 | 101.67 | 49.3 | N40.53.35.664 | E14.19.07.392 | 51.1 | 75.5 | 21.49 | 0.013472 | 1.2607 | 4.7462e-05 | 0.40385 | 37.3491 | 75.5 | 5.2563 | 90 | 0 | 1744.5 | 76 | 21.1111 | 31802.5833 | 34 | 13.079 | 0.010677 | 0 | 35252 | 0 | 101 | 23 | 0 | 0 | 0 | 0 | 0
11:59 | 4562 | 0.104 | 5.346 | 2.15 | 5.842 | 39.6159 | 0.53617 | 0.0089362 | 79.87 | 101.6 | 25.09 | 101.67 | 49.22 | N40.54.00.744 | E14.19.09.318 | 51.9 | 74.7 | 21.55 | 0.010822 | 0.87401 | 3.6748e-05 | 0.28071 | 42.5477 | 74.7 | 5.2563 | 89 | 0 | 1756 | 76 | 21.1111 | 31823.6945 | 34 | 16.525 | 0.01349 | 0 | 52034 | 0 | 101 | 23 | 0 | 0 | 0 | 0 | 0
11:59 | 4563 | 0.105 | 6.975 | 2.967 | 5.822 | 30.7216 | 0.74909 | 0.012485 | 79.54 | 101.64 | 25.09 | 101.67 | 49.17 | N40.54.01.392 | E14.19.09.390 | 51.9 | 74.9 | 21.31 | 0.015264 | 1.5932 | 7.0851e-05 | 0.50947 | 50.615 | 74.9 | 5.2563 | 89 | 0 | 1756 | 76 | 21.1111 | 31844.8056 | 34 | 16.484 | 0.013456 | 0 | 70229 | 0 | 101 | 23 | 0 | 0 | 0 | 0 | 0
11:59 | 4564 | 0.105 | 8.45 | 2.851 | 5.786 | 25.5941 | 0.71542 | 0.011924 | 79.47 | 101.67 | 25.09 | 101.67 | 49.12 | N40.54.02.064 | E14.19.09.462 | 52 | 75.1 | 21.37 | 0.014578 | 1.8433 | 6.5021e-05 | 0.58794 | 52.2951 | 75.1 | 5.2563 | 89 | 0 | 1764 | 76 | 21.1111 | 31865.9167 | 34 | 18.261 | 0.014907 | 0 | 86251 | 0 | 101 | 23 | 0 | 0 | 0 | 0 | 0
11:59 | 4565 | 0.102 | 9.097 | 2.937 | 5.84 | 23.8713 | 0.79593 | 0.013266 | 79.51 | 101.66 | 25.09 | 101.67 | 49.12 | N40.54.02.760 | E14.19.09.546 | 52.1 | 75.3 | 21.38 | 0.015755 | 2.2078 | 7.4521e-05 | 0.70334 | 55.2502 | 75.3 | 4.7363 | 89 | 0 | 1767.5 | 76 | 21.1111 | 31887.0278 | 34 | 17.958 | 0.01466 | 0 | 83863 | 0 | 101 | 23 | 0 | 0 | 0 | 0 | 0
11:59 | 4566 | 0.103 | 9.023 | 3.066 | 5.981 | 24.0543 | 0.8284 | 0.013807 | 79.62 | 101.69 | 25.09 | 101.67 | 49.11 | N40.54.02.760 | E14.19.09.546 | 52.1 | 75.3 | 21.14 | 0.016559 | 2.2792 | 8.0967e-05 | 0.72623 | 58.6359 | 75.3 | 5.1611 | 89 | 0 | 1775.5 | 76 | 21.1111 | 31908.1389 | 34 | 18.671 | 0.015242 | 0 | 86194 | 0 | 101 | 23 | 0 | 0 | 0 | 0 | 0
11:59 | 4567 | 0.1 | 9.222 | 2.937 | 6.089 | 23.5693 | 0.85827 | 0.014305 | 79.84 | 101.71 | 25.1 | 101.67 | 49.09 | N40.54.02.760 | E14.19.09.546 | 52.1 | 75.3 | 21.2 | 0.016656 | 2.4134 | 8.0357e-05 | 0.76857 | 60.0408 | 75.3 | 4.6094 | 89 | 0 | 1775.5 | 76 | 21.1111 | 31929.25 | 34 | 19.2 | 0.015673 | 0 | 92590 | 0 | 101 | 23 | 0 | 0 | 0 | 0 | 0
11:59 | 4568 | 0.102 | 9.471 | 2.849 | 6.184 | 22.977 | 0.88891 | 0.014815 | 80.03 | 101.74 | 25.09 | 101.67 | 49.09 | N40.54.02.760 | E14.19.09.546 | 52.1 | 75.3 | 21.21 | 0.017596 | 2.567 | 8.0732e-05 | 0.81744 | 54.4751 | 75.3 | 4.3311 | 89 | 0 | 1775.5 | 76 | 21.1111 | 31950.3611 | 34 | 19.556 | 0.015964 | 0 | 92914 | 0 | 101 | 23 | 0 | 0 | 0 | 0 | 0
11:59 | 4569 | 0.102 | 9.322 | 3.186 | 6.257 | 23.3249 | 0.92341 | 0.01539 | 80.18 | 101.76 | 25.09 | 101.67 | 49.12 | N40.54.02.760 | E14.19.09.546 | 52.1 | 75.3 | 20.97 | 0.018279 | 2.6247 | 9.3786e-05 | 0.83595 | 38.052 | 75.3 | 4.5068 | 89 | 0 | 1775 | 76 | 21.1111 | 31971.4722 | 34 | 18.048 | 0.014733 | 0 | 84262 | 0 | 101 | 23 | 0 | 0 | 0 | 0 | 0
11:59 | 4570 | 0.105 | 8.654 | 2.771 | 6.271 | 25.0215 | 0.89625 | 0.014937 | 80.41 | 101.75 | 25.11 | 101.67 | 49.12 | N40.54.02.760 | E14.19.09.546 | 52.1 | 75.3 | 21.03 | 0.018263 | 2.365 | 7.917e-05 | 0.75411 | 31.0671 | 75.3 | 5.2588 | 89 | 0 | 1775 | 76 | 21.1111 | 31992.5833 | 34 | 14.37 | 0.011731 | 0 | 60095 | 0 | 101 | 23 | 0 | 0 | 0 | 0 | 0
11:59 | 4571 | 0.106 | 7.391 | 2.396 | 6.223 | 29.0677 | 0.7234 | 0.012057 | 80.48 | 101.69 | 25.11 | 101.67 | 49.13 | N40.54.02.760 | E14.19.09.546 | 52.1 | 75.3 | 21.03 | 0.014881 | 1.6303 | 5.5253e-05 | 0.52097 | 15.5584 | 75.3 | 5.2563 | 89 | 0 | 1775 | 75.5 | 20.9722 | 32013.5556 | 34 | 13.743 | 0.011219 | 0 | 39557 | 0 | 101 | 23.4 | 0 | 0 | 0 | 0 | 0
11:59 | 4572 | 0.107 | 6.022 | 2.166 | 6.151 | 35.3355 | 0.71372 | 0.011895 | 80.3 | 101.61 | 25.1 | 101.67 | 49.13 | N40.54.02.760 | E14.19.09.546 | 52.1 | 75.3 | 20.96 | 0.014821 | 1.3105 | 4.9281e-05 | 0.42021 | 8.9323 | 75.3 | 5.2563 | 89 | 0 | 1655 | 74.6 | 20.7222 | 32034.2778 | 34.4 | 11.712 | 0.0095608 | 0 | 28238 | 0 | 101 | 24 | 0 | 0 | 0 | 0 | 0
11:59 | 4573 | 0.107 | 3.932 | 1.616 | 6.014 | 53.111 | 0.53229 | 0.0088715 | 79.85 | 101.58 | 25.11 | 101.66 | 49.14 | N40.54.02.760 | E14.19.09.546 | 52.1 | 75.3 | 21.02 | 0.011053 | 0.63818 | 2.7421e-05 | 0.20653 | 51.2198 | 75.3 | 5.2563 | 89 | 0 | 1595.5 | 71 | 19.7222 | 32054 | 35 | 11.778 | 0.0096147 | 0 | 28400 | 0 | 101 | 24 | 0 | 0 | 0 | 0 | 0
11:59 | 4574 | 0.111 | 2.377 | 1.481 | 5.796 | 85.6045 | 0.4891 | 0.0081517 | 79.33 | 101.57 | 25.1 | 101.66 | 49.13 | N40.54.02.760 | E14.19.09.546 | 52.1 | 75.3 | 21.03 | 0.010536 | 0.3545 | 2.3091e-05 | 0.1169 | 76.013 | 75.3 | 5.2563 | 89.3 | 0 | 1595.5 | 71 | 19.7222 | 32073.7222 | 34.5 | 18.443 | 0.015056 | 0 | 45311 | 0 | 101 | 24 | 0 | 0 | 0 | 0 | 0
11:59 | 4575 | 0.11 | 6.579 | 2.947 | 5.766 | 32.4595 | 1.0836 | 0.018059 | 78.82 | 101.68 | 25.09 | 101.66 | 49.14 | N40.54.02.760 | E14.19.09.546 | 52.1 | 75.3 | 20.95 | 0.023131 | 2.1737 | 0.0001018 | 0.69625 | 41.0261 | 75.3 | 5.2563 | 90 | 0 | 1595.5 | 71 | 19.7222 | 32093.4445 | 34 | 22.879 | 0.018677 | 0 | 111412 | 0 | 101 | 24 | 0 | 0 | 0 | 0 | 0
11:59 | 4576 | 0.103 | 8.778 | 6.172 | 5.607 | 24.6911 | 1.2347 | 0.020579 | 79 | 101.76 | 25.1 | 101.67 | 49.13 | N40.54.02.760 | E14.19.09.546 | 52.1 | 75.3 | 21.01 | 0.024681 | 3.3048 | 0.00024294 | 1.0534 | 47.8332 | 75.3 | 5.2246 | 90 | 0 | 1595.5 | 71 | 19.7222 | 32113.1667 | 34 | 15.046 | 0.012282 | 0 | 56731 | 0 | 101 | 24 | 0 | 0 | 0 | 0 | 0
11:59 | 4577 | 0.104 | 7.721 | 4.596 | 5.548 | 27.8904 | 0.7494 | 0.01249 | 79.7 | 101.73 | 25.1 | 101.67 | 49.14 | N40.54.02.760 | E14.19.09.546 | 52.1 | 75.3 | 21.02 | 0.015125 | 1.7643 | 0.0001098 | 0.56331 | 58.5677 | 75.3 | 5.2563 | 90 | 0 | 1595.5 | 71 | 19.7222 | 32132.8889 | 34 | 16.975 | 0.013857 | 0 | 85178 | 0 | 101 | 24 | 0 | 0 | 0 | 0 | 0
11:59 | 4578 | 0.102 | 9.347 | 3.126 | 5.769 | 23.2664 | 0.73389 | 0.012232 | 79.7 | 101.65 | 25.12 | 101.67 | 49.12 | N40.54.11.064 | E14.19.10.854 | 53.8 | 68.7 | 20.95 | 0.014527 | 2.0916 | 7.3134e-05 | 0.66615 | 47.8133 | 68.7 | 4.314 | 90 | 0 | 1609 | 71 | 19.7222 | 32152.6111 | 34 | 19.672 | 0.016059 | 0 | 92160 | 0 | 101 | 24 | 0 | 0 | 0 | 0 | 0
11:59 | 4579 | 0.098 | 9.575 | 2.804 | 5.928 | 22.7505 | 0.87949 | 0.014658 | 79.48 | 101.71 | 25.12 | 101.66 | 49.12 | N40.54.11.688 | E14.19.10.968 | 53.9 | 69.1 | 21.01 | 0.016727 | 2.5677 | 7.8615e-05 | 0.81722 | 43.5144 | 69.1 | 4.231 | 90 | 0 | 1620 | 71 | 19.7222 | 32172.3333 | 34 | 15.714 | 0.012828 | 0 | 65924 | 0 | 101 | 24 | 0 | 0 | 0 | 0 | 0
11:59 | 4580 | 0.105 | 8.543 | 2.434 | 6.058 | 25.33 | 0.79597 | 0.013266 | 79.56 | 101.7 | 25.11 | 101.66 | 49.12 | N40.54.11.688 | E14.19.10.968 | 53.9 | 69.1 | 21.01 | 0.01622 | 2.0734 | 6.1761e-05 | 0.66125 | 47.5273 | 69.1 | 5.2563 | 90 | 0 | 1627 | 71 | 19.7222 | 32192.0556 | 34 | 15.617 | 0.012749 | 0 | 69046 | 0 | 101 | 24 | 0 | 0 | 0 | 0 | 0
11:59 | 4581 | 0.108 | 8.736 | 2.131 | 6.166 | 24.7907 | 0.70957 | 0.011826 | 79.59 | 101.66 | 25.12 | 101.67 | 49.12 | N40.54.12.912 | E14.19.11.190 | 54.1 | 70 | 21 | 0.014872 | 1.8901 | 4.8203e-05 | 0.60283 | 37.7291 | 70 | 5.2466 | 90 | 0 | 1627 | 71 | 19.7222 | 32211.7778 | 34 | 16.305 | 0.01331 | 0 | 74989 | 0 | 101 | 24 | 0 | 0 | 0 | 0 | 0
11:59 | 4582 | 0.105 | 9.169 | 1.772 | 6.214 | 23.687 | 0.74184 | 0.012364 | 79.42 | 101.67 | 25.12 | 101.67 | 49.13 | N40.54.13.560 | E14.19.11.310 | 54.2 | 70.2 | 21.01 | 0.015116 | 2.074 | 4.1905e-05 | 0.66089 | 34.9492 | 70.2 | 4.5435 | 90 | 0 | 1648 | 71 | 19.7222 | 32231.5 | 34 | 14.1 | 0.01151 | 0 | 53936 | 0 | 101 | 24 | 0 | 0 | 0 | 0 | 0
12:00 | 4583 | 0.108 | 8.477 | 1.869 | 6.216 | 25.5086 | 0.63236 | 0.010539 | 79.27 | 101.64 | 25.11 | 101.67 | 49.12 | N40.54.14.184 | E14.19.11.436 | 54.3 | 70.3 | 21.02 | 0.013254 | 1.6345 | 3.7676e-05 | 0.5215 | 31.1519 | 70.3 | 5.2563 | 90 | 0 | 1649 | 71 | 19.7222 | 32251.2222 | 34 | 13.625 | 0.011122 | 0 | 49792 | 0 | 101 | 24 | 0 | 0 | 0 | 0 | 0
12:00 | 4584 | 0.109 | 7.787 | 1.601 | 6.202 | 27.6494 | 0.63307 | 0.010551 | 79.05 | 101.63 | 25.13 | 101.67 | 49.16 | N40.54.14.784 | E14.19.11.574 | 54.3 | 70.3 | 21.01 | 0.013391 | 1.5032 | 3.231e-05 | 0.48019 | 29.3799 | 70.3 | 5.2563 | 90 | 0 | 1649 | 71 | 19.7222 | 32270.9445 | 34 | 13.428 | 0.010962 | 0 | 47584 | 0 | 101 | 24 | 0 | 0 | 0 | 0 | 0
12:00 | 4585 | 0.106 | 7.366 | 1.403 | 6.182 | 29.1626 | 0.59409 | 0.0099015 | 78.75 | 101.62 | 25.13 | 101.67 | 49.17 | N40.54.15.408 | E14.19.11.706 | 54.4 | 70.3 | 21.07 | 0.012221 | 1.3343 | 2.6571e-05 | 0.42642 | 19.406 | 70.3 | 5.2563 | 90 | 0 | 1649 | 70.4 | 19.5556 | 32290.5 | 34 | 13.326 | 0.010878 | 0 | 46160 | 0 | 101 | 24 | 0 | 0 | 0 | 0 | 0
12:00 | 4586 | 0.105 | 7.008 | 1.464 | 6.148 | 30.5848 | 0.58671 | 0.0097786 | 78.49 | 101.62 | 25.13 | 101.67 | 49.17 | N40.54.16.056 | E14.19.11.838 | 54.4 | 70.1 | 21.08 | 0.011955 | 1.2537 | 2.7382e-05 | 0.40089 | 18.3194 | 70.1 | 5.2563 | 90 | 0 | 1633.5 | 70 | 19.4444 | 32309.9445 | 34.5 | 11.657 | 0.0095159 | 0 | 34720 | 0 | 101 | 24 | 0 | 0 | 0 | 0 | 0
12:00 | 4587 | 0.108 | 5.782 | 1.399 | 6.025 | 36.7307 | 0.46295 | 0.0077158 | 78.2 | 101.58 | 25.13 | 101.67 | 49.16 | N40.54.16.680 | E14.19.11.970 | 54.5 | 69.2 | 21.07 | 0.009703 | 0.81619 | 2.0646e-05 | 0.26194 | 25.5063 | 69.2 | 5.2563 | 90 | 0 | 1633.5 | 70 | 19.4444 | 32329.3889 | 35 | 12.698 | 0.010366 | 0 | 36729 | 0 | 101 | 24 | 0 | 0 | 0 | 0 | 0
12:00 | 4588 | 0.109 | 4.595 | 1.262 | 5.93 | 45.7433 | 0.54141 | 0.0090236 | 77.86 | 101.57 | 25.13 | 101.67 | 49.17 | N40.54.17.256 | E14.19.12.102 | 54.5 | 68.7 | 21.13 | 0.011453 | 0.75857 | 2.1781e-05 | 0.24465 | 27.2594 | 68.7 | 5.2563 | 90 | 0 | 1621 | 70 | 19.4444 | 32348.8333 | 35 | 13.841 | 0.011299 | 0 | 46246 | 0 | 101 | 24 | 0 | 0 | 0 | 0 | 0
12:00 | 4589 | 0.103 | 5.586 | 1.415 | 5.909 | 37.9948 | 0.62886 | 0.010481 | 77.53 | 101.63 | 25.14 | 101.67 | 49.22 | N40.54.17.880 | E14.19.12.234 | 54.5 | 69.1 | 21.14 | 0.01257 | 1.0711 | 2.8366e-05 | 0.34367 | 23.9223 | 69.1 | 5.2588 | 90 | 0 | 1621 | 70 | 19.4444 | 32368.2778 | 35 | 13.257 | 0.010822 | 0 | 45442 | 0 | 101 | 24 | 0 | 0 | 0 | 0 | 0
12:00 | 4590 | 0.105 | 6.55 | 1.403 | 5.815 | 32.6226 | 0.57949 | 0.0096582 | 77.42 | 101.61 | 25.15 | 101.67 | 49.19 | N40.54.18.504 | E14.19.12.360 | 54.4 | 68.7 | 21.13 | 0.011808 | 1.1574 | 2.5918e-05 | 0.37046 | 20.2822 | 68.7 | 5.2563 | 90 | 0 | 1621 | 70 | 19.4444 | 32387.7222 | 35 | 12.298 | 0.010039 | 0 | 38476 | 0 | 101 | 24 | 0 | 0 | 0 | 0 | 0
12:00 | 4591 | 0.104 | 6.226 | 1.042 | 5.701 | 34.2469 | 0.53312 | 0.0088853 | 77.23 | 101.6 | 25.15 | 101.67 | 49.18 | N40.54.19.128 | E14.19.12.474 | 54.5 | 68.4 | 21.31 | 0.01076 | 1.0121 | 1.7709e-05 | 0.32417 | 17.0722 | 68.4 | 5.2563 | 90 | 0 | 1621 | 70 | 19.4444 | 32407.1667 | 35 | 11.889 | 0.0097053 | 0 | 37596 | 0 | 101 | 24 | 0 | 0 | 0 | 0 | 0
12:00 | 4592 | 0.103 | 5.308 | 1.285 | 5.61 | 39.8964 | 0.52444 | 0.0087407 | 77.01 | 101.59 | 25.16 | 101.67 | 49.18 | N40.54.19.704 | E14.19.12.594 | 54.5 | 67.6 | 21.31 | 0.010483 | 0.84881 | 2.1483e-05 | 0.2726 | 28.0743 | 67.6 | 5.2563 | 90 | 0 | 1584.5 | 69.7 | 19.3611 | 32426.5278 | 35 | 12.025 | 0.0098163 | 0 | 35016 | 0 | 101 | 24 | 0 | 0 | 0 | 0 | 0
12:00 | 4593 | 0.102 | 4.87 | 1.078 | 5.593 | 43.3317 | 0.47852 | 0.0079754 | 76.69 | 101.58 | 25.16 | 101.67 | 49.15 | N40.54.20.328 | E14.19.12.708 | 54.6 | 67.5 | 21.31 | 0.0094723 | 0.71058 | 1.6444e-05 | 0.22855 | 41.5602 | 67.5 | 5.2563 | 90 | 0 | 1583.5 | 67 | 18.6111 | 32445.1389 | 35 | 13.921 | 0.011364 | 0 | 47733 | 0 | 101 | 24 | 0 | 0 | 0 | 0 | 0
12:00 | 4594 | 0.103 | 6.38 | 1.097 | 5.611 | 33.4614 | 0.6117 | 0.010195 | 76.39 | 101.61 | 25.15 | 101.67 | 49.13 | N40.54.20.928 | E14.19.12.816 | 54.6 | 67.6 | 21.48 | 0.012227 | 1.19 | 2.1392e-05 | 0.38095 | 49.0482 | 67.6 | 5.2563 | 90 | 0 | 1585.5 | 67 | 18.6111 | 32463.75 | 35 | 15.892 | 0.012973 | 0 | 70578 | 0 | 101 | 24 | 0 | 0 | 0 | 0 | 0
12:00 | 4595 | 0.102 | 8.435 | 1.342 | 5.644 | 25.6481 | 0.70023 | 0.011671 | 76.28 | 101.64 | 25.17 | 101.67 | 49.14 | N40.54.21.552 | E14.19.12.912 | 54.6 | 68.4 | 21.48 | 0.013861 | 1.801 | 2.9956e-05 | 0.57425 | 59.8827 | 68.4 | 5.2563 | 90 | 0 | 1585.5 | 67 | 18.6111 | 32482.3611 | 34.5 | 16.559 | 0.013518 | 0 | 82349 | 0 | 101 | 23.2 | 0 | 0 | 0 | 0 | 0
12:00 | 4596 | 0.102 | 9.731 | 1.342 | 5.737 | 22.3975 | 0.72559 | 0.012093 | 76.32 | 101.66 | 25.17 | 101.67 | 49.14 | N40.54.22.128 | E14.19.13.014 | 54.7 | 68.2 | 21.48 | 0.014363 | 2.1529 | 3.1041e-05 | 0.68537 | 70.1592 | 68.2 | 4.1724 | 90 | 0 | 1610.5 | 67 | 18.6111 | 32500.9722 | 34 | 18.995 | 0.015506 | 0 | 94932 | 0 | 101 | 23 | 0 | 0 | 0 | 0 | 0
12:00 | 4597 | 0.101 | 10.51 | 1.648 | 5.976 | 20.8278 | 0.82644 | 0.013774 | 76.47 | 101.67 | 25.18 | 101.67 | 49.16 | N40.54.22.752 | E14.19.13.122 | 54.7 | 69 | 21.66 | 0.016199 | 2.6485 | 4.3417e-05 | 0.8424 | 80.8725 | 69 | 3.3447 | 90 | 0 | 1619 | 68 | 18.8889 | 32519.8611 | 34 | 20.698 | 0.016896 | 0 | 99256 | 0 | 101 | 23 | 0 | 0 | 0 | 0 | 0
12:00 | 4598 | 0.099 | 10.83 | 2.262 | 6.229 | 20.2509 | 0.94267 | 0.015711 | 76.76 | 101.74 | 25.2 | 101.67 | 49.17 | N40.54.23.376 | E14.19.13.230 | 54.7 | 70 | 21.65 | 0.018111 | 3.1129 | 6.7975e-05 | 0.98967 | 77.3882 | 70 | 2.8638 | 90 | 0 | 1642.5 | 69 | 19.1667 | 32539.0278 | 34 | 23.118 | 0.018872 | 0 | 105980 | 0 | 101 | 23 | 0 | 0 | 0 | 0 | 0
12:00 | 4599 | 0.1 | 10.27 | 2.512 | 6.386 | 21.289 | 1.1397 | 0.018995 | 77.28 | 101.85 | 25.18 | 101.67 | 49.16 | N40.54.24.000 | E14.19.13.350 | 54.6 | 70.8 | 21.65 | 0.022118 | 3.569 | 9.1265e-05 | 1.1353 | 66.5208 | 70.8 | 3.6914 | 90 | 0 | 1642.5 | 69 | 19.1667 | 32558.1945 | 34 | 21.331 | 0.017413 | 0 | 105957 | 0 | 101 | 23 | 0 | 0 | 0 | 0 | 0
12:00 | 4600 | 0.102 | 9.753 | 2.3 | 6.496 | 22.3505 | 1.1425 | 0.019042 | 77.91 | 101.89 | 25.2 | 101.67 | 49.16 | N40.54.24.624 | E14.19.13.476 | 54.6 | 71.4 | 21.83 | 0.022616 | 3.3977 | 8.3771e-05 | 1.0816 | 62.4277 | 71.4 | 4.2163 | 90 | 0 | 1677.5 | 69 | 19.1667 | 32577.3611 | 34 | 20.101 | 0.016409 | 0 | 99337 | 0 | 101 | 23 | 0 | 0 | 0 | 0 | 0
12:00 | 4601 | 0.106 | 9.738 | 2.565 | 6.477 | 22.3745 | 0.9831 | 0.016385 | 78.57 | 101.8 | 25.19 | 101.67 | 49.21 | N40.54.25.272 | E14.19.13.626 | 54.5 | 71.8 | 21.6 | 0.020223 | 2.9191 | 8.0386e-05 | 0.92965 | 57.7252 | 71.8 | 3.9746 | 90 | 0 | 1677.5 | 69 | 19.1667 | 32596.5278 | 34 | 19.116 | 0.015605 | 0 | 91442 | 0 | 101 | 23 | 0 | 0 | 0 | 0 | 0
12:00 | 4602 | 0.108 | 9.573 | 1.894 | 6.489 | 22.7347 | 0.93683 | 0.015614 | 78.77 | 101.76 | 25.19 | 101.67 | 49.22 | N40.54.25.896 | E14.19.13.806 | 54.5 | 72 | 21.6 | 0.019635 | 2.7346 | 5.6563e-05 | 0.87122 | 60.268 | 72 | 4.353 | 90 | 0 | 1691 | 69 | 19.1667 | 32615.6945 | 34 | 18.292 | 0.014932 | 0 | 89374 | 0 | 101 | 23 | 0 | 0 | 0 | 0 | 0
12:00 | 4603 | 0.109 | 9.668 | 1.683 | 6.504 | 22.521 | 0.85846 | 0.014308 | 78.77 | 101.72 | 25.18 | 101.67 | 49.24 | N40.54.26.520 | E14.19.14.034 | 54.4 | 72.3 | 21.78 | 0.018159 | 2.5307 | 4.6057e-05 | 0.80626 | 62.4239 | 72.3 | 4.1846 | 90 | 0 | 1699 | 69 | 19.1667 | 32634.8611 | 34 | 18.684 | 0.015252 | 0 | 93860 | 0 | 101 | 23 | 0 | 0 | 0 | 0 | 0
12:00 | 4604 | 0.108 | 10.01 | 1.956 | 6.52 | 21.7952 | 0.86862 | 0.014477 | 78.58 | 101.72 | 25.17 | 101.66 | 49.26 | N40.54.27.120 | E14.19.14.310 | 54.3 | 72.7 | 21.55 | 0.018206 | 2.6512 | 5.4162e-05 | 0.84425 | 64.9425 | 72.7 | 3.7915 | 90 | 0 | 1699 | 73 | 20.2778 | 32655.1389 | 34 | 19.096 | 0.015589 | 0 | 95124 | 0 | 101 | 23 | 0 | 0 | 0 | 0 | 0
12:00 | 4605 | 0.111 | 10.16 | 1.69 | 6.562 | 21.4858 | 0.88748 | 0.014791 | 78.43 | 101.71 | 25.2 | 101.66 | 49.26 | N40.54.27.120 | E14.19.14.310 | 54.3 | 72.7 | 21.54 | 0.019118 | 2.7494 | 4.7812e-05 | 0.87563 | 67.43 | 72.7 | 3.7085 | 90 | 0 | 1720.5 | 73 | 20.2778 | 32675.4167 | 34 | 19.603 | 0.016002 | 0 | 96246 | 0 | 101 | 23 | 0 | 0 | 0 | 0 | 0
12:00 | 4606 | 0.112 | 10.2 | 1.632 | 6.592 | 21.404 | 0.91993 | 0.015332 | 78.36 | 101.74 | 25.18 | 101.66 | 49.28 | N40.54.27.120 | E14.19.14.310 | 54.3 | 72.7 | 21.72 | 0.019995 | 2.8611 | 4.786e-05 | 0.91127 | 70.503 | 72.7 | 3.6694 | 90 | 0 | 1727 | 73 | 20.2778 | 32695.6945 | 34 | 20.245 | 0.016527 | 0 | 98506 | 0 | 101 | 23 | 0 | 0 | 0 | 0 | 0
12:00 | 4607 | 0.111 | 10.2 | 2.026 | 6.622 | 21.4067 | 0.95528 | 0.015921 | 78.36 | 101.75 | 25.2 | 101.66 | 49.32 | N40.54.28.944 | E14.19.15.396 | 54.2 | 73.7 | 21.48 | 0.020578 | 2.9711 | 6.1697e-05 | 0.94619 | 73.4806 | 73.7 | 3.7134 | 90 | 0 | 1729.5 | 73 | 20.2778 | 32715.9722 | 34 | 20.904 | 0.017064 | 0 | 101356 | 0 | 101 | 23 | 0 | 0 | 0 | 0 | 0
12:00 | 4608 | 0.112 | 10.18 | 1.812 | 6.639 | 21.445 | 1.0005 | 0.016675 | 78.47 | 101.78 | 25.21 | 101.66 | 49.38 | N40.54.29.496 | E14.19.15.858 | 54.2 | 74 | 21.49 | 0.021747 | 3.1057 | 5.7794e-05 | 0.98918 | 76.1632 | 74 | 3.7036 | 90 | 0 | 1729.5 | 73 | 20.2778 | 32736.25 | 34 | 21.454 | 0.017513 | 0 | 103022 | 0 | 101 | 23 | 0 | 0 | 0 | 0 | 0
12:00 | 4609 | 0.113 | 10.21 | 1.735 | 6.667 | 21.3839 | 1.0399 | 0.017332 | 78.58 | 101.81 | 25.21 | 101.66 | 49.43 | N40.54.30.024 | E14.19.16.368 | 54.1 | 74.4 | 21.67 | 0.022805 | 3.2375 | 5.7518e-05 | 1.0312 | 74.5215 | 74.4 | 3.6597 | 90 | 0 | 1747 | 73 | 20.2778 | 32756.5278 | 34 | 21.939 | 0.017909 | 0 | 105364 | 0 | 101 | 23 | 0 | 0 | 0 | 0 | 0
12:00 | 4610 | 0.113 | 10.16 | 2.298 | 6.694 | 21.4837 | 1.0827 | 0.018045 | 78.77 | 101.82 | 25.23 | 101.66 | 49.44 | N40.54.30.552 | E14.19.16.944 | 54.1 | 74.7 | 21.43 | 0.023743 | 3.3542 | 7.9315e-05 | 1.0685 | 69.49 | 74.7 | 3.7183 | 90 | 0 | 1752.5 | 74 | 20.5556 | 32777.0833 | 34 | 22.043 | 0.017994 | 0 | 106490 | 0 | 101 | 23 | 0 | 0 | 0 | 0 | 0
12:00 | 4611 | 0.114 | 9.745 | 2 | 6.682 | 22.3448 | 1.0999 | 0.018332 | 78.99 | 101.84 | 25.24 | 101.65 | 49.45 | N40.54.31.032 | E14.19.17.556 | 54.1 | 75 | 21.48 | 0.024335 | 3.2684 | 7.0128e-05 | 1.0417 | 70.0392 | 75 | 4.2578 | 90 | 0 | 1759 | 75 | 20.8333 | 32797.9167 | 34 | 20.869 | 0.017036 | 0 | 102702 | 0 | 101 | 23 | 0 | 0 | 0 | 0 | 0
12:00 | 4612 | 0.114 | 9.735 | 1.839 | 6.687 | 22.3663 | 1.0266 | 0.01711 | 79.14 | 101.82 | 25.23 | 101.65 | 49.46 | N40.54.31.488 | E14.19.18.222 | 54.1 | 75.2 | 21.65 | 0.022713 | 3.0474 | 6.0185e-05 | 0.9713 | 69.1733 | 75.2 | 4.1382 | 90 | 0 | 1759 | 75 | 20.8333 | 32818.75 | 34 | 21.2 | 0.017306 | 0 | 103194 | 0 | 101 | 23 | 0 | 0 | 0 | 0 | 0
12:00 | 4613 | 0.113 | 10.01 | 2.185 | 6.686 | 21.7881 | 1.0091 | 0.016819 | 79.22 | 101.79 | 25.25 | 101.65 | 49.48 | N40.54.31.920 | E14.19.18.930 | 54.1 | 75.5 | 21.42 | 0.02213 | 3.0801 | 7.029e-05 | 0.98131 | 66.8939 | 75.5 | 3.7329 | 90 | 0 | 1776 | 75 | 20.8333 | 32839.5833 | 34 | 21.017 | 0.017157 | 0 | 98408 | 0 | 101 | 23 | 0 | 0 | 0 | 0 | 0
12:00 | 4614 | 0.115 | 9.772 | 1.758 | 6.682 | 22.2853 | 1.0184 | 0.016973 | 79.18 | 101.79 | 25.26 | 101.65 | 49.54 | N40.54.32.304 | E14.19.19.674 | 54.1 | 75.7 | 21.47 | 0.022728 | 3.0345 | 5.7073e-05 | 0.96724 | 61.6706 | 75.7 | 4.1699 | 90 | 0 | 1776.5 | 75 | 20.8333 | 32860.4167 | 34 | 20.661 | 0.016866 | 0 | 100062 | 0 | 101 | 23 | 0 | 0 | 0 | 0 | 0
12:00 | 4615 | 0.115 | 9.546 | 1.541 | 6.69 | 22.7833 | 1.0059 | 0.016765 | 79.18 | 101.79 | 25.26 | 101.65 | 49.5 | N40.54.32.640 | E14.19.20.454 | 54.1 | 75.8 | 21.65 | 0.022449 | 2.9279 | 4.9415e-05 | 0.93353 | 60.8155 | 75.8 | 4.292 | 90 | 0 | 1776.5 | 75 | 20.8333 | 32881.25 | 34 | 19.435 | 0.015865 | 0 | 95522 | 0 | 101 | 23 | 0 | 0 | 0 | 0 | 0
12:00 | 4616 | 0.113 | 9.416 | 1.737 | 6.694 | 23.0851 | 0.93913 | 0.015652 | 79.14 | 101.75 | 25.26 | 101.65 | 49.47 | N40.54.32.952 | E14.19.21.264 | 54.1 | 75.8 | 21.41 | 0.020595 | 2.6963 | 5.2002e-05 | 0.85965 | 59.3816 | 75.8 | 4.4531 | 90 | 0 | 1776.5 | 76 | 21.1111 | 32902.3611 | 34 | 19.328 | 0.015778 | 0 | 94342 | 0 | 101 | 23 | 0 | 0 | 0 | 0 | 0
12:00 | 4617 | 0.115 | 9.628 | 1.289 | 6.67 | 22.5997 | 0.90744 | 0.015124 | 79.03 | 101.72 | 25.27 | 101.64 | 49.44 | N40.54.33.168 | E14.19.22.110 | 54.3 | 75.9 | 21.47 | 0.020252 | 2.664 | 3.7288e-05 | 0.8493 | 41.5107 | 75.9 | 4.2017 | 90 | 0 | 1776.5 | 76 | 21.1111 | 32923.4722 | 34 | 19.315 | 0.015767 | 0 | 93940 | 0 | 101 | 23 | 0 | 0 | 0 | 0 | 0
12:00 | 4618 | 0.114 | 9.424 | 1.312 | 6.623 | 23.0641 | 0.90348 | 0.015058 | 78.85 | 101.73 | 25.27 | 101.64 | 49.43 | N40.54.33.408 | E14.19.22.974 | 54.4 | 75.7 | 21.65 | 0.019988 | 2.5962 | 3.7788e-05 | 0.82781 | 34.8953 | 75.7 | 4.0918 | 90 | 0 | 1776.5 | 76 | 21.1111 | 32944.5833 | 34 | 15.749 | 0.012856 | 0 | 71892 | 0 | 101 | 23 | 0 | 0 | 0 | 0 | 0
12:00 | 4619 | 0.114 | 7.998 | 1.462 | 6.583 | 26.9452 | 0.73344 | 0.012224 | 78.67 | 101.69 | 25.26 | 101.64 | 49.44 | N40.54.33.552 | E14.19.23.832 | 54.5 | 75 | 21.41 | 0.016226 | 1.7887 | 3.4183e-05 | 0.57154 | 34.0346 | 75 | 5.2563 | 90 | 0 | 1753.5 | 76 | 21.1111 | 32965.6945 | 34 | 14.791 | 0.012074 | 0 | 53080 | 0 | 101 | 23 | 0 | 0 | 0 | 0 | 0
12:00 | 4620 | 0.112 | 7.096 | 1.068 | 6.519 | 30.2019 | 0.68841 | 0.011473 | 78.34 | 101.63 | 25.27 | 101.64 | 49.5 | N40.54.33.552 | E14.19.23.832 | 54.5 | 75 | 21.47 | 0.014963 | 1.4895 | 2.3438e-05 | 0.47666 | 35.1226 | 75 | 5.2563 | 90 | 0 | 1753.5 | 76 | 21.1111 | 32986.8056 | 34 | 14.674 | 0.011979 | 0 | 51902 | 0 | 101 | 23 | 0 | 0 | 0 | 0 | 0
12:00 | 4621 | 0.114 | 7.223 | 0.806 | 6.435 | 29.6882 | 0.66038 | 0.011006 | 77.93 | 101.6 | 25.27 | 101.64 | 49.5 | N40.54.33.552 | E14.19.23.832 | 54.5 | 75 | 21.65 | 0.01461 | 1.4544 | 1.6968e-05 | 0.46544 | 46.2726 | 75 | 5.2588 | 90 | 0 | 1753.5 | 76 | 21.1111 | 33007.9167 | 34 | 14.447 | 0.011793 | 0 | 54904 | 0 | 101 | 23 | 0 | 0 | 0 | 0 | 0
12:00 | 4622 | 0.114 | 7.813 | 1.201 | 6.367 | 27.552 | 0.63405 | 0.010567 | 77.49 | 101.6 | 25.29 | 101.64 | 49.45 | N40.54.33.552 | E14.19.23.832 | 54.5 | 75 | 21.41 | 0.014027 | 1.5105 | 2.4275e-05 | 0.48281 | 60.8206 | 75 | 5.2563 | 90 | 0 | 1753.5 | 75.8 | 21.0556 | 33028.9722 | 34 | 17.494 | 0.014281 | 0 | 81809 | 0 | 101 | 23 | 0 | 0 | 0 | 0 | 0
12:00 | 4623 | 0.114 | 9.293 | 1.095 | 6.372 | 23.3713 | 0.71302 | 0.011884 | 77.04 | 101.62 | 25.26 | 101.64 | 49.41 | N40.54.33.552 | E14.19.23.832 | 54.5 | 75 | 21.47 | 0.015775 | 2.0204 | 2.4889e-05 | 0.64432 | 68.9503 | 75 | 4.1602 | 90 | 0 | 1753.5 | 75 | 20.8333 | 33049.8056 | 34 | 19.567 | 0.015973 | 0 | 95986 | 0 | 101 | 23 | 0 | 0 | 0 | 0 | 0
12:00 | 4624 | 0.111 | 10.14 | 0.969 | 6.455 | 21.5279 | 0.8663 | 0.014438 | 76.78 | 101.67 | 25.26 | 101.64 | 49.37 | N40.54.33.552 | E14.19.23.832 | 54.5 | 75 | 21.65 | 0.018661 | 2.6785 | 2.676e-05 | 0.85307 | 75.4941 | 75 | 3.6206 | 90 | 0 | 1754 | 75 | 20.8333 | 33070.6389 | 34 | 21.234 | 0.017334 | 0 | 100583 | 0 | 101 | 23 | 0 | 0 | 0 | 0 | 0
12:00 | 4625 | 0.111 | 10.08 | 1.498 | 6.53 | 21.6485 | 0.98735 | 0.016456 | 76.93 | 101.74 | 25.26 | 101.64 | 49.32 | N40.54.33.552 | E14.19.23.832 | 54.5 | 75 | 21.41 | 0.021269 | 3.0347 | 4.715e-05 | 0.96659 | 76.2247 | 75 | 3.8135 | 90 | 0 | 1754 | 75 | 20.8333 | 33091.4722 | 34 | 21.961 | 0.017927 | 0 | 103424 | 0 | 101 | 23 | 0 | 0 | 0 | 0 | 0
12:00 | 4626 | 0.11 | 10 | 1.569 | 6.575 | 21.8135 | 1.0889 | 0.018149 | 77.34 | 101.8 | 25.26 | 101.63 | 49.24 | N40.54.33.552 | E14.19.23.832 | 54.5 | 75 | 21.47 | 0.023246 | 3.3203 | 5.4465e-05 | 1.0576 | 77.2512 | 75 | 3.8672 | 90 | 0 | 1754 | 75 | 20.8333 | 33112.3056 | 34 | 22.708 | 0.018537 | 0 | 107403 | 0 | 101 | 23 | 0 | 0 | 0 | 0 | 0
12:00 | 4627 | 0.11 | 9.926 | 1.456 | 6.556 | 21.9665 | 1.1068 | 0.018447 | 77.82 | 101.81 | 25.28 | 101.63 | 49.1 | N40.54.33.552 | E14.19.23.832 | 54.5 | 75 | 21.65 | 0.023628 | 3.35 | 5.1374e-05 | 1.0671 | 77.0664 | 75 | 3.916 | 90 | 0 | 1790.5 | 75 | 20.8333 | 33133.1389 | 34 | 22.948 | 0.018733 | 0 | 106733 | 0 | 101 | 23 | 0 | 0 | 0 | 0 | 0
12:00 | 4628 | 0.11 | 9.834 | 1.806 | 6.563 | 22.1595 | 1.1312 | 0.018853 | 78.26 | 101.85 | 25.26 | 101.63 | 49.01 | N40.54.33.552 | E14.19.23.832 | 54.5 | 75 | 21.41 | 0.024148 | 3.3919 | 6.5125e-05 | 1.0805 | 68.7373 | 75 | 4.0063 | 90 | 0 | 1790.5 | 76 | 21.1111 | 33154.25 | 34 | 22.989 | 0.018767 | 0 | 106842 | 0 | 101 | 23 | 0 | 0 | 0 | 0 | 0
12:00 | 4629 | 0.112 | 9.717 | 1.672 | 6.569 | 22.4068 | 1.1405 | 0.019009 | 78.63 | 101.85 | 25.27 | 101.63 | 48.92 | N40.54.33.552 | E14.19.23.832 | 54.5 | 75 | 21.47 | 0.02479 | 3.3792 | 6.0791e-05 | 1.0769 | 52.7802 | 75 | 4.0259 | 90 | 0 | 1818 | 77 | 21.3889 | 33175.6389 | 34 | 20.805 | 0.016984 | 0 | 99531 | 0 | 101 | 23 | 0 | 0 | 0 | 0 | 0
12:00 | 4630 | 0.112 | 8.679 | 1.431 | 6.517 | 24.9353 | 1.1272 | 0.018786 | 78.93 | 101.85 | 25.26 | 101.63 | 48.83 | N40.54.33.552 | E14.19.23.832 | 54.5 | 75 | 21.65 | 0.024499 | 2.9829 | 5.1418e-05 | 0.95185 | 58.2419 | 75 | 5.2563 | 90 | 0 | 1818 | 77.8 | 21.6111 | 33197.25 | 34 | 18.415 | 0.015033 | 0 | 65927 | 0 | 101 | 23 | 0 | 0 | 0 | 0 | 0
12:00 | 4631 | 0.113 | 8.817 | 1.499 | 6.438 | 24.5618 | 0.85302 | 0.014217 | 79.04 | 101.67 | 25.25 | 101.63 | 48.77 | N40.54.33.552 | E14.19.23.832 | 54.5 | 75 | 21.41 | 0.018706 | 2.2933 | 4.0762e-05 | 0.73175 | 29.764 | 75 | 4.7998 | 90 | 0 | 1818 | 78 | 21.6667 | 33218.9167 | 34 | 19.953 | 0.016288 | 0 | 96410 | 0 | 101 | 23 | 0 | 0 | 0 | 0 | 0
12:00 | 4632 | 0.111 | 8.909 | 1.265 | 6.406 | 24.3267 | 0.93263 | 0.015544 | 78.71 | 101.71 | 25.27 | 101.63 | 48.73 | N40.54.33.552 | E14.19.23.832 | 54.5 | 75 | 21.47 | 0.02009 | 2.5335 | 3.761e-05 | 0.80811 | 33.0644 | 75 | 4.4678 | 90 | 0 | 1818 | 78 | 21.6667 | 33240.5833 | 34 | 14.094 | 0.011505 | 0 | 56813 | 0 | 101 | 23 | 0 | 0 | 0 | 0 | 0
12:00 | 4633 | 0.112 | 6.59 | 1.073 | 6.29 | 32.3994 | 0.62853 | 0.010476 | 78.52 | 101.65 | 25.28 | 101.63 | 48.66 | N40.54.33.552 | E14.19.23.832 | 54.5 | 75 | 21.65 | 0.013661 | 1.263 | 2.1499e-05 | 0.40465 | 53.9047 | 75 | 5.2563 | 90 | 0 | 1818 | 78 | 21.6667 | 33262.25 | 34 | 15.719 | 0.012832 | 0 | 52109 | 0 | 101 | 23 | 0 | 0 | 0 | 0 | 0
12:00 | 4634 | 0.113 | 7.038 | 1.324 | 6.263 | 30.4265 | 0.65698 | 0.01095 | 78.11 | 101.6 | 25.28 | 101.63 | 48.62 | N40.54.33.552 | E14.19.23.832 | 54.5 | 75 | 21.41 | 0.014407 | 1.4099 | 2.7729e-05 | 0.45131 | 53.9084 | 75 | 5.2563 | 90 | 0 | 1818 | 78 | 21.6667 | 33283.9167 | 34 | 20.603 | 0.016819 | 0 | 93666 | 0 | 101 | 23 | 0 | 0 | 0 | 0 | 0
12:00 | 4635 | 0.112 | 8.64 | 1.137 | 6.2 | 25.04 | 0.8875 | 0.014792 | 77.63 | 101.68 | 25.26 | 101.62 | 48.58 | N40.54.33.552 | E14.19.23.832 | 54.5 | 75 | 21.47 | 0.01929 | 2.3381 | 3.2168e-05 | 0.74615 | 53.2014 | 75 | 4.9121 | 90 | 0 | 1818 | 78 | 21.6667 | 33305.5833 | 34 | 18.747 | 0.015304 | 0 | 86518 | 0 | 101 | 23 | 0 | 0 | 0 | 0 | 0
12:00 | 4636 | 0.109 | 8.49 | 1.117 | 6.181 | 25.4676 | 0.90213 | 0.015035 | 77.56 | 101.73 | 25.26 | 101.63 | 48.53 | N40.54.31.872 | E14.19.38.964 | 56.8 | 78.4 | 21.65 | 0.019083 | 2.3354 | 3.2123e-05 | 0.74519 | 50.5979 | 78.4 | 5.2563 | 90 | 0 | 1818 | 78 | 21.6667 | 33327.25 | 34 | 18.595 | 0.01518 | 0 | 79318 | 0 | 101 | 23 | 0 | 0 | 0 | 0 | 0
12:00 | 4637 | 0.111 | 8.538 | 1.252 | 6.196 | 25.3253 | 0.88551 | 0.014759 | 77.63 | 101.71 | 25.25 | 101.63 | 48.47 | N40.54.31.656 | E14.19.39.852 | 56.8 | 79.2 | 21.41 | 0.019075 | 2.3053 | 3.5342e-05 | 0.73572 | 27.2949 | 79.2 | 5.2563 | 90 | 0 | 1818 | 78 | 21.6667 | 33348.9167 | 34 | 18.181 | 0.014842 | 0 | 78351 | 0 | 101 | 23 | 0 | 0 | 0 | 0 | 0
12:00 | 4638 | 0.107 | 8.569 | 0.992 | 6.203 | 25.2492 | 0.83974 | 0.013996 | 77.67 | 101.68 | 25.25 | 101.63 | 48.42 | N40.54.31.656 | E14.19.39.852 | 56.8 | 79.2 | 21.47 | 0.017437 | 2.1941 | 2.6555e-05 | 0.69987 | 20.905 | 79.2 | 5.2563 | 90 | 0 | 1818 | 78 | 21.6667 | 33370.5833 | 34 | 9.502 | 0.0077567 | 0 | 42886 | 0 | 101 | 23 | 0 | 0 | 0 | 0 | 0
12:00 | 4639 | 0.108 | 7.003 | 0.993 | 6.12 | 30.588 | 0.54513 | 0.0090855 | 77.56 | 101.6 | 25.24 | 101.63 | 48.31 | N40.54.31.656 | E14.19.39.852 | 56.8 | 79.2 | 21.65 | 0.011426 | 1.164 | 1.7256e-05 | 0.37238 | 22.4996 | 79.2 | 5.2563 | 90 | 0 | 1818 | 78 | 21.6667 | 33392.25 | 34 | 11.013 | 0.0089902 | 0 | 28885 | 0 | 101 | 23 | 0 | 0 | 0 | 0 | 0
12:00 | 4640 | 0.11 | 4.661 | 1.496 | 6.018 | 45.1074 | 0.60942 | 0.010157 | 77.12 | 101.52 | 25.25 | 101.63 | 48.3 | N40.54.31.656 | E14.19.39.852 | 56.8 | 79.2 | 21.41 | 0.01301 | 0.86612 | 2.9063e-05 | 0.27931 | 27.8187 | 79.2 | 5.2563 | 90 | 0 | 1475 | 78 | 21.6667 | 33413.9167 | 34 | 12.849 | 0.010489 | 0 | 49014 | 0 | 101 | 23 | 0 | 0 | 0 | 0 | 0
12:00 | 4641 | 0.109 | 5.355 | 0.942 | 6.01 | 39.5108 | 0.57629 | 0.0096049 | 76.27 | 101.56 | 25.23 | 101.63 | 48.31 | N40.54.31.656 | E14.19.39.852 | 56.8 | 79.2 | 21.47 | 0.01219 | 0.94099 | 1.7306e-05 | 0.30249 | 34.4617 | 79.2 | 5.2563 | 90 | 0 | 1475 | 78 | 21.6667 | 33435.5833 | 34 | 12.677 | 0.010349 | 0 | 50526 | 0 | 101 | 23 | 0 | 0 | 0 | 0 | 0
12:00 | 4642 | 0.109 | 7.069 | 0.935 | 5.928 | 30.3117 | 0.55073 | 0.0091789 | 75.8 | 101.57 | 25.23 | 101.64 | 48.35 | N40.54.31.656 | E14.19.39.852 | 56.8 | 79.2 | 21.65 | 0.01165 | 1.1871 | 1.6415e-05 | 0.37975 | 36.4657 | 79.2 | 5.2563 | 90 | 0 | 1475 | 78 | 21.6667 | 33457.25 | 34 | 13.611 | 0.011111 | 0 | 58479 | 0 | 101 | 23 | 0 | 0 | 0 | 0 | 0
12:00 | 4643 | 0.109 | 8.181 | 1.154 | 5.867 | 26.3779 | 0.59653 | 0.0099422 | 75.46 | 101.58 | 25.21 | 101.64 | 48.41 | N40.54.31.656 | E14.19.39.852 | 56.8 | 79.2 | 21.41 | 0.012619 | 1.4881 | 2.1945e-05 | 0.47505 | 34.8665 | 79.2 | 5.2563 | 90 | 0 | 1477.5 | 78 | 21.6667 | 33478.9167 | 34 | 13.426 | 0.01096 | 0 | 56090 | 0 | 101 | 23 | 0 | 0 | 0 | 0 | 0
12:01 | 4644 | 0.107 | 8.573 | 0.809 | 5.874 | 25.2379 | 0.60494 | 0.010082 | 75.17 | 101.6 | 25.24 | 101.64 | 48.44 | N40.54.31.656 | E14.19.39.852 | 56.8 | 79.2 | 21.47 | 0.012562 | 1.5813 | 1.5601e-05 | 0.50441 | 36.0906 | 79.2 | 5.2563 | 90 | 0 | 1477.5 | 78 | 21.6667 | 33500.5833 | 34 | 13.211 | 0.010784 | 0 | 55123 | 0 | 101 | 23 | 0 | 0 | 0 | 0 | 0
12:01 | 4645 | 0.104 | 8.608 | 1.154 | 5.912 | 25.1493 | 0.57646 | 0.0096076 | 74.98 | 101.59 | 25.24 | 101.65 | 48.5 | N40.54.31.656 | E14.19.39.852 | 56.8 | 79.2 | 21.65 | 0.011635 | 1.513 | 2.1206e-05 | 0.48243 | 34.4904 | 79.2 | 5.2563 | 90 | 0 | 1477.5 | 78 | 21.6667 | 33522.25 | 34 | 13.104 | 0.010697 | 0 | 54584 | 0 | 101 | 23 | 0 | 0 | 0 | 0 | 0
12:01 | 4646 | 0.106 | 8.534 | 1.11 | 5.949 | 25.3509 | 0.60129 | 0.010022 | 74.76 | 101.59 | 25.24 | 101.65 | 48.53 | N40.54.31.656 | E14.19.39.852 | 56.8 | 79.2 | 21.41 | 0.012369 | 1.5647 | 2.1277e-05 | 0.49906 | 34.8773 | 79.2 | 5.2563 | 90 | 0 | 1477.5 | 78 | 21.6667 | 33543.9167 | 34 | 13.097 | 0.010691 | 0 | 54182 | 0 | 101 | 23 | 0 | 0 | 0 | 0 | 0
12:01 | 4647 | 0.107 | 8.492 | 0.862 | 5.998 | 25.4677 | 0.57718 | 0.0096197 | 74.54 | 101.59 | 25.25 | 101.65 | 48.58 | N40.54.31.656 | E14.19.39.852 | 56.8 | 79.2 | 21.47 | 0.011985 | 1.4945 | 1.586e-05 | 0.47677 | 35.2683 | 79.2 | 5.2563 | 90 | 0 | 1482 | 78 | 21.6667 | 33565.5833 | 34 | 13.101 | 0.010695 | 0 | 53742 | 0 | 101 | 23 | 0 | 0 | 0 | 0 | 0
12:01 | 4648 | 0.107 | 8.466 | 0.742 | 5.988 | 25.5426 | 0.58531 | 0.0097551 | 74.43 | 101.61 | 25.26 | 101.65 | 48.63 | N40.54.31.656 | E14.19.39.852 | 56.8 | 79.2 | 21.65 | 0.012154 | 1.5109 | 1.3845e-05 | 0.48202 | 33.819 | 79.2 | 5.2563 | 90 | 0 | 1482 | 78 | 21.6667 | 33587.25 | 34 | 12.994 | 0.010607 | 0 | 52542 | 0 | 101 | 23 | 0 | 0 | 0 | 0 | 0
12:01 | 4649 | 0.108 | 8.431 | 0.787 | 5.989 | 25.6405 | 0.59405 | 0.0099009 | 74.28 | 101.6 | 25.25 | 101.65 | 48.67 | N40.54.31.656 | E14.19.39.852 | 56.8 | 79.2 | 21.41 | 0.012451 | 1.5272 | 1.4904e-05 | 0.48728 | 32.6262 | 79.2 | 5.2563 | 90 | 0 | 1482 | 78 | 21.6667 | 33608.9167 | 34 | 12.943 | 0.010566 | 0 | 52600 | 0 | 101 | 23 | 0 | 0 | 0 | 0 | 0
12:01 | 4650 | 0.108 | 8.32 | 0.871 | 5.994 | 25.9654 | 0.57659 | 0.0096098 | 74.13 | 101.6 | 25.24 | 101.66 | 48.73 | N40.54.28.776 | E14.19.51.300 | 56.6 | 78 | 21.47 | 0.012085 | 1.4627 | 1.601e-05 | 0.46681 | 34.5035 | 78 | 5.2563 | 90 | 0 | 1482 | 78 | 21.6667 | 33630.5833 | 34 | 12.918 | 0.010545 | 0 | 51956 | 0 | 101 | 23 | 0 | 0 | 0 | 0 | 0
12:01 | 4651 | 0.108 | 8.287 | 0.867 | 5.982 | 26.0648 | 0.5583 | 0.009305 | 73.99 | 101.59 | 25.26 | 101.66 | 48.81 | N40.54.28.776 | E14.19.51.300 | 56.6 | 78 | 21.65 | 0.011702 | 1.4107 | 1.5431e-05 | 0.45024 | 36.404 | 78 | 5.2588 | 90 | 0 | 1482 | 78 | 21.6667 | 33652.25 | 34 | 13.108 | 0.0107 | 0 | 54527 | 0 | 101 | 23 | 0 | 0 | 0 | 0 | 0
12:01 | 4652 | 0.107 | 8.391 | 1.062 | 5.962 | 25.7614 | 0.58381 | 0.0097301 | 73.84 | 101.6 | 25.24 | 101.66 | 48.94 | N40.54.28.776 | E14.19.51.300 | 56.6 | 78 | 21.41 | 0.012123 | 1.4937 | 1.9765e-05 | 0.47658 | 37.6298 | 78 | 5.2563 | 90 | 0 | 1482 | 78 | 21.6667 | 33673.9167 | 34 | 13.616 | 0.011115 | 0 | 59908 | 0 | 101 | 23 | 0 | 0 | 0 | 0 | 0
12:01 | 4653 | 0.108 | 8.703 | 0.983 | 5.973 | 24.8817 | 0.59572 | 0.0099286 | 73.69 | 101.62 | 25.24 | 101.66 | 49 | N40.54.28.776 | E14.19.51.300 | 56.6 | 78 | 21.47 | 0.012486 | 1.5808 | 1.8668e-05 | 0.50421 | 38.4325 | 78 | 5.2563 | 90 | 0 | 1482 | 78 | 21.6667 | 33695.5833 | 34 | 13.767 | 0.011238 | 0 | 60740 | 0 | 101 | 23 | 0 | 0 | 0 | 0 | 0
12:01 | 4654 | 0.109 | 8.856 | 0.71 | 5.98 | 24.4713 | 0.60601 | 0.0101 | 73.58 | 101.63 | 25.24 | 101.67 | 49.02 | N40.54.27.888 | E14.19.54.822 | 56.4 | 78.1 | 21.65 | 0.012819 | 1.6364 | 1.3716e-05 | 0.52189 | 38.2961 | 78.1 | 5.0732 | 90 | 0 | 1484 | 78 | 21.6667 | 33717.25 | 34 | 13.784 | 0.011252 | 0 | 61196 | 0 | 101 | 23 | 0 | 0 | 0 | 0 | 0
12:01 | 4655 | 0.108 | 8.891 | 0.955 | 6.006 | 24.3827 | 0.61679 | 0.01028 | 73.54 | 101.61 | 25.25 | 101.67 | 49.01 | N40.54.27.672 | E14.19.55.704 | 56.3 | 78.3 | 21.41 | 0.012927 | 1.6721 | 1.8777e-05 | 0.53319 | 38.1668 | 78.3 | 5.0317 | 90 | 0 | 1484 | 78 | 21.6667 | 33738.9167 | 34 | 13.841 | 0.011299 | 0 | 60930 | 0 | 101 | 23 | 0 | 0 | 0 | 0 | 0
12:01 | 4656 | 0.107 | 8.904 | 0.69 | 6.012 | 24.3514 | 0.61384 | 0.010231 | 73.47 | 101.64 | 25.24 | 101.67 | 49.02 | N40.54.27.672 | E14.19.55.704 | 56.3 | 78.3 | 21.47 | 0.012746 | 1.6666 | 1.3502e-05 | 0.53135 | 38.5233 | 78.3 | 5.0317 | 90 | 0 | 1484 | 78.4 | 21.7778 | 33760.6945 | 34 | 13.866 | 0.011319 | 0 | 61406 | 0 | 101 | 23 | 0 | 0 | 0 | 0 | 0
12:01 | 4657 | 0.106 | 8.918 | 0.542 | 6.035 | 24.3181 | 0.61096 | 0.010183 | 73.43 | 101.62 | 25.25 | 101.67 | 49.03 | N40.54.27.672 | E14.19.55.704 | 56.3 | 78.3 | 21.65 | 0.012568 | 1.6614 | 1.0556e-05 | 0.52962 | 38.061 | 78.3 | 5.0171 | 90 | 0 | 1484 | 78 | 21.6667 | 33782.3611 | 34 | 13.942 | 0.011381 | 0 | 60548 | 0 | 101 | 23 | 0 | 0 | 0 | 0 | 0
12:01 | 4658 | 0.107 | 8.9 | 1.034 | 6.049 | 24.362 | 0.61774 | 0.010296 | 73.4 | 101.65 | 25.24 | 101.67 | 49.04 | N40.54.27.672 | E14.19.55.704 | 56.3 | 78.3 | 21.4 | 0.012827 | 1.6764 | 2.0362e-05 | 0.53448 | 39.1648 | 78.3 | 5.0244 | 90 | 0 | 1484 | 78 | 21.6667 | 33804.0278 | 34 | 13.895 | 0.011343 | 0 | 61356 | 0 | 101 | 23 | 0 | 0 | 0 | 0 | 0
12:01 | 4659 | 0.108 | 8.891 | 0.8 | 6.059 | 24.3837 | 0.61085 | 0.010181 | 73.36 | 101.62 | 25.25 | 101.67 | 49.13 | N40.54.26.784 | E14.19.59.232 | 56 | 78.4 | 21.47 | 0.012803 | 1.656 | 1.5578e-05 | 0.52805 | 39.2409 | 78.4 | 5.0317 | 90 | 0 | 1484 | 78.5 | 21.8056 | 33825.8333 | 34 | 13.999 | 0.011428 | 0 | 60900 | 0 | 101 | 23 | 0 | 0 | 0 | 0 | 0
12:01 | 4660 | 0.108 | 8.827 | 0.737 | 6.054 | 24.5512 | 0.63271 | 0.010545 | 73.36 | 101.63 | 25.21 | 101.68 | 49.24 | N40.54.26.784 | E14.19.59.232 | 56 | 78.4 | 21.56 | 0.013261 | 1.7029 | 1.4865e-05 | 0.54306 | 39.4788 | 78.4 | 5.0586 | 90 | 0 | 1484 | 79 | 21.9444 | 33847.7778 | 34.9 | 13.878 | 0.011329 | 0 | 60524 | 0 | 101 | 23 | 0 | 0 | 0 | 0 | 0
12:01 | 4661 | 0.108 | 8.868 | 0.839 | 6.037 | 24.4443 | 0.63129 | 0.010521 | 73.29 | 101.63 | 25.22 | 101.68 | 49.31 | N40.54.26.784 | E14.19.59.232 | 56 | 78.4 | 21.31 | 0.013231 | 1.707 | 1.6884e-05 | 0.54433 | 38.8232 | 78.4 | 5.0879 | 90 | 0 | 1484 | 79 | 21.9444 | 33869.7222 | 35 | 13.848 | 0.011304 | 0 | 60796 | 0 | 101 | 23 | 0 | 0 | 0 | 0 | 0
12:01 | 4662 | 0.109 | 8.879 | 0.73 | 6.019 | 24.4132 | 0.63434 | 0.010572 | 73.25 | 101.62 | 25.21 | 101.68 | 49.37 | N40.54.26.784 | E14.19.59.232 | 56 | 78.4 | 21.38 | 0.013418 | 1.7174 | 1.4762e-05 | 0.54769 | 39.1692 | 78.4 | 5.0684 | 90 | 0 | 1484 | 78.9 | 21.9167 | 33891.6389 | 35 | 13.808 | 0.011272 | 0 | 60820 | 0 | 101 | 23 | 0 | 0 | 0 | 0 | 0
12:01 | 4663 | 0.109 | 8.895 | 0.727 | 6.017 | 24.3718 | 0.62279 | 0.01038 | 73.18 | 101.64 | 25.22 | 101.68 | 49.37 | N40.54.26.784 | E14.19.59.232 | 56 | 78.4 | 21.4 | 0.013174 | 1.6892 | 1.4433e-05 | 0.53868 | 35.1459 | 78.4 | 5.0439 | 90 | 0 | 1484 | 78.5 | 21.8056 | 33913.4445 | 35 | 13.846 | 0.011303 | 0 | 60414 | 0 | 101 | 23 | 0 | 0 | 0 | 0 | 0
12:01 | 4664 | 0.107 | 8.881 | 1.187 | 6.039 | 24.4129 | 0.62936 | 0.010489 | 73.14 | 101.63 | 25.2 | 101.68 | 49.35 | N40.54.26.784 | E14.19.59.232 | 56 | 78.4 | 21.15 | 0.013069 | 1.7043 | 2.3815e-05 | 0.54339 | 36.7313 | 78.4 | 5.0171 | 90 | 0 | 1484 | 79 | 21.9444 | 33935.3889 | 35 | 13.203 | 0.010778 | 0 | 59754 | 0 | 101 | 23 | 0 | 0 | 0 | 0 | 0
12:01 | 4665 | 0.108 | 8.751 | 0.708 | 6.021 | 24.7543 | 0.5723 | 0.0095383 | 73.1 | 101.62 | 25.21 | 101.68 | 49.36 | N40.54.26.784 | E14.19.59.232 | 56 | 78.4 | 21.22 | 0.011995 | 1.5271 | 1.2917e-05 | 0.48703 | 41.6957 | 78.4 | 5.2563 | 90 | 0 | 1484 | 79 | 21.9444 | 33957.3333 | 35 | 13.408 | 0.010945 | 0 | 58939 | 0 | 101 | 23 | 0 | 0 | 0 | 0 | 0
12:01 | 4666 | 0.108 | 8.757 | 0.704 | 6.011 | 24.7385 | 0.59775 | 0.0099625 | 73.03 | 101.61 | 25.22 | 101.68 | 49.37 | N40.54.26.784 | E14.19.59.232 | 56 | 78.4 | 21.23 | 0.012528 | 1.5961 | 1.3415e-05 | 0.50903 | 44.5595 | 78.4 | 5.2563 | 90 | 0 | 1484 | 78 | 21.6667 | 33979 | 35 | 14.517 | 0.011851 | 0 | 67596 | 0 | 101 | 23 | 0 | 0 | 0 | 0 | 0
12:01 | 4667 | 0.107 | 9.23 | 0.966 | 6.046 | 23.538 | 0.64689 | 0.010781 | 72.95 | 101.64 | 25.22 | 101.68 | 49.4 | N40.54.26.784 | E14.19.59.232 | 56 | 78.4 | 20.98 | 0.013433 | 1.8206 | 1.9921e-05 | 0.58021 | 45.6375 | 78.4 | 4.585 | 90 | 0 | 1484 | 78 | 21.6667 | 34000.6667 | 35 | 15.13 | 0.012351 | 0 | 74015 | 0 | 101 | 23 | 0 | 0 | 0 | 0 | 0
12:01 | 4668 | 0.107 | 9.493 | 0.712 | 6.038 | 22.9198 | 0.6739 | 0.011232 | 72.93 | 101.64 | 25.19 | 101.68 | 49.44 | N40.54.26.784 | E14.19.59.232 | 56 | 78.4 | 21.04 | 0.013994 | 1.9507 | 1.5296e-05 | 0.62147 | 44.6599 | 78.4 | 4.3311 | 90 | 0 | 1484 | 78 | 21.6667 | 34022.3333 | 35 | 15.132 | 0.012353 | 0 | 73316 | 0 | 101 | 23 | 0 | 0 | 0 | 0 | 0
12:01 | 4669 | 0.108 | 9.467 | 0.712 | 6.054 | 22.9778 | 0.69188 | 0.011531 | 73 | 101.66 | 25.21 | 101.68 | 49.48 | N40.54.26.784 | E14.19.59.232 | 56 | 78.4 | 21.05 | 0.014501 | 1.9972 | 1.5704e-05 | 0.63638 | 44.5292 | 78.4 | 4.3774 | 90 | 0 | 1481.5 | 78 | 21.6667 | 34044 | 34.6 | 15.133 | 0.012353 | 0 | 72459 | 0 | 101 | 23 | 0 | 0 | 0 | 0 | 0
12:01 | 4670 | 0.106 | 9.269 | 0.773 | 6.079 | 23.447 | 0.69031 | 0.011505 | 73.07 | 101.67 | 25.2 | 101.68 | 49.52 | N40.54.26.784 | E14.19.59.232 | 56 | 78.4 | 20.89 | 0.0142 | 1.951 | 1.7011e-05 | 0.62168 | 44.4085 | 78.4 | 4.5532 | 90 | 0 | 1481.5 | 78 | 21.6667 | 34065.6667 | 34.5 | 15.123 | 0.012345 | 0 | 72167 | 0 | 101 | 23 | 0 | 0 | 0 | 0 | 0
12:01 | 4671 | 0.106 | 9.203 | 0.671 | 6.075 | 23.6064 | 0.69277 | 0.011546 | 73.18 | 101.65 | 25.21 | 101.68 | 49.51 | N40.54.26.784 | E14.19.59.232 | 56 | 78.4 | 20.95 | 0.014251 | 1.944 | 1.4819e-05 | 0.6195 | 44.7619 | 78.4 | 4.6509 | 90 | 0 | 1481.5 | 78 | 21.6667 | 34087.3333 | 35 | 15.112 | 0.012336 | 0 | 71468 | 0 | 101 | 23 | 0 | 0 | 0 | 0 | 0
12:01 | 4672 | 0.11 | 9.14 | 0.665 | 6.076 | 23.7506 | 0.69494 | 0.011582 | 73.22 | 101.67 | 25.2 | 101.68 | 49.52 | N40.54.23.904 | E14.20.10.668 | 55.9 | 78.2 | 20.96 | 0.014835 | 1.9368 | 1.4732e-05 | 0.61751 | 43.0121 | 78.2 | 4.6924 | 90 | 0 | 1481.5 | 78 | 21.6667 | 34109 | 35 | 15.14 | 0.012359 | 0 | 71410 | 0 | 101 | 23 | 0 | 0 | 0 | 0 | 0
12:01 | 4673 | 0.108 | 9.148 | 0.785 | 6.066 | 23.7359 | 0.70006 | 0.011668 | 73.26 | 101.67 | 25.2 | 101.68 | 49.53 | N40.54.23.664 | E14.20.11.550 | 55.8 | 78.2 | 20.87 | 0.014673 | 1.9527 | 1.7519e-05 | 0.62245 | 42.274 | 78.2 | 4.6802 | 90 | 0 | 1481.5 | 78 | 21.6667 | 34130.6667 | 35 | 14.878 | 0.012145 | 0 | 70390 | 0 | 101 | 23 | 0 | 0 | 0 | 0 | 0
12:01 | 4674 | 0.108 | 9.079 | 0.732 | 6.055 | 23.9066 | 0.67733 | 0.011289 | 73.26 | 101.64 | 25.2 | 101.68 | 49.51 | N40.54.23.472 | E14.20.12.432 | 55.7 | 78.3 | 20.93 | 0.014196 | 1.8751 | 1.5806e-05 | 0.59776 | 41.5837 | 78.3 | 4.7974 | 90 | 0 | 1481.5 | 78 | 21.6667 | 34152.3333 | 34.6 | 14.555 | 0.011882 | 0 | 68185 | 0 | 101 | 23 | 0 | 0 | 0 | 0 | 0
12:01 | 4675 | 0.109 | 9.051 | 1.022 | 6.042 | 23.9738 | 0.66751 | 0.011125 | 73.22 | 101.65 | 25.2 | 101.68 | 49.46 | N40.54.23.232 | E14.20.13.314 | 55.6 | 78.3 | 20.94 | 0.01412 | 1.8422 | 2.1747e-05 | 0.58736 | 42.9898 | 78.3 | 4.8047 | 90 | 0 | 1487 | 78.5 | 21.8056 | 34174.1389 | 35 | 14.6 | 0.011918 | 0 | 68720 | 0 | 101 | 23 | 0 | 0 | 0 | 0 | 0
12:01 | 4676 | 0.108 | 9.128 | 0.791 | 6.03 | 23.7845 | 0.65163 | 0.010861 | 73.18 | 101.66 | 25.19 | 101.68 | 49.47 | N40.54.23.016 | E14.20.14.202 | 55.5 | 78.6 | 20.93 | 0.013658 | 1.8137 | 1.6431e-05 | 0.57814 | 35.0386 | 78.6 | 4.7095 | 90 | 0 | 1487 | 79 | 21.9444 | 34196.0833 | 35 | 14.567 | 0.011891 | 0 | 68401 | 0 | 101 | 23 | 0 | 0 | 0 | 0 | 0
12:01 | 4677 | 0.108 | 9.189 | 0.65 | 6.035 | 23.6349 | 0.6696 | 0.01116 | 73.15 | 101.65 | 25.2 | 101.69 | 49.45 | N40.54.22.800 | E14.20.15.090 | 55.3 | 78.6 | 20.99 | 0.014034 | 1.8761 | 1.3875e-05 | 0.59801 | 19.5555 | 78.6 | 4.6753 | 90 | 0 | 1487 | 79 | 21.9444 | 34218.0278 | 35 | 12.357 | 0.010087 | 0 | 48391 | 0 | 101 | 23 | 0 | 0 | 0 | 0 | 0
12:01 | 4678 | 0.108 | 8.323 | 0.81 | 6.001 | 25.961 | 0.59728 | 0.0099547 | 73.12 | 101.67 | 25.19 | 101.69 | 49.43 | N40.54.22.584 | E14.20.15.966 | 55.2 | 77.9 | 20.99 | 0.012519 | 1.5158 | 1.5423e-05 | 0.48374 | 24.7786 | 77.9 | 4.9634 | 90 | 0 | 1472.5 | 79 | 21.9444 | 34239.9722 | 35 | 10.832 | 0.0088424 | 0 | 27752 | 0 | 101 | 23 | 0 | 0 | 0 | 0 | 0
12:01 | 4679 | 0.108 | 5.901 | 0.628 | 5.878 | 36.0279 | 0.45782 | 0.0076303 | 72.97 | 101.59 | 25.19 | 101.69 | 49.43 | N40.54.22.368 | E14.20.16.848 | 55 | 77.7 | 20.99 | 0.0095955 | 0.82376 | 9.1654e-06 | 0.26427 | 26.9515 | 77.7 | 5.2563 | 90 | 0 | 1472.5 | 78.5 | 21.8056 | 34261.7778 | 35 | 12.944 | 0.010567 | 0 | 37700 | 0 | 101 | 23 | 0 | 0 | 0 | 0 | 0
12:01 | 4680 | 0.108 | 5.82 | 0.61 | 5.842 | 36.5055 | 0.58758 | 0.0097931 | 72.6 | 101.64 | 25.16 | 101.69 | 49.42 | N40.54.22.128 | E14.20.17.724 | 54.8 | 77.7 | 21.05 | 0.012315 | 1.0427 | 1.1426e-05 | 0.3346 | 26.78 | 77.7 | 5.2563 | 90 | 0 | 1474 | 78 | 21.6667 | 34283.4445 | 35 | 12.535 | 0.010233 | 0 | 44934 | 0 | 101 | 23 | 0 | 0 | 0 | 0 | 0
12:01 | 4681 | 0.108 | 6.786 | 0.649 | 5.808 | 31.5289 | 0.55431 | 0.0092384 | 72.42 | 101.64 | 25.18 | 101.69 | 49.42 | N40.54.21.936 | E14.20.18.600 | 54.7 | 77.7 | 21.05 | 0.011618 | 1.147 | 1.1468e-05 | 0.36709 | 27.5651 | 77.7 | 5.2563 | 90 | 0 | 1474 | 78 | 21.6667 | 34305.1111 | 35 | 12.195 | 0.0099551 | 0 | 44558 | 0 | 101 | 23 | 0 | 0 | 0 | 0 | 0
12:01 | 4682 | 0.107 | 7.27 | 0.57 | 5.742 | 29.5306 | 0.51694 | 0.0086157 | 72.27 | 101.64 | 25.19 | 101.7 | 49.55 | N40.54.21.696 | E14.20.19.476 | 54.5 | 77.6 | 21.05 | 0.010734 | 1.1459 | 9.3932e-06 | 0.36633 | 28.1477 | 77.6 | 5.2563 | 90 | 0 | 1474 | 78 | 21.6667 | 34326.7778 | 35 | 12.154 | 0.0099216 | 0 | 45880 | 0 | 101 | 23 | 0 | 0 | 0 | 0 | 0
12:01 | 4683 | 0.107 | 7.469 | 0.377 | 5.702 | 28.781 | 0.51903 | 0.0086506 | 72.09 | 101.62 | 25.18 | 101.7 | 49.6 | N40.54.21.480 | E14.20.20.346 | 54.3 | 77.6 | 21.26 | 0.010778 | 1.1821 | 6.2378e-06 | 0.37773 | 28.0826 | 77.6 | 5.2563 | 90 | 0 | 1474 | 78 | 21.6667 | 34348.4445 | 35 | 12.053 | 0.0098392 | 0 | 44800 | 0 | 101 | 23 | 0 | 0 | 0 | 0 | 0
12:01 | 4684 | 0.103 | 7.597 | 0.535 | 5.698 | 28.3337 | 0.52204 | 0.0087007 | 71.9 | 101.63 | 25.18 | 101.7 | 49.64 | N40.54.21.240 | E14.20.21.222 | 54.2 | 77.6 | 21.26 | 0.010435 | 1.2093 | 8.9034e-06 | 0.38614 | 28.1515 | 77.6 | 5.2563 | 90 | 0 | 1474 | 78 | 21.6667 | 34370.1111 | 35 | 12.115 | 0.0098898 | 0 | 45766 | 0 | 101 | 23 | 0 | 0 | 0 | 0 | 0
12:01 | 4685 | 0.103 | 7.672 | 0.535 | 5.682 | 28.0706 | 0.51617 | 0.0086028 | 71.75 | 101.62 | 25.18 | 101.7 | 49.72 | N40.54.21.024 | E14.20.22.092 | 54 | 77.5 | 21.26 | 0.010318 | 1.2075 | 8.8032e-06 | 0.38551 | 28.3896 | 77.5 | 5.2563 | 90 | 0 | 1474 | 78 | 21.6667 | 34391.7778 | 35 | 12.101 | 0.0098784 | 0 | 46296 | 0 | 101 | 23 | 0 | 0 | 0 | 0 | 0
12:01 | 4686 | 0.107 | 7.724 | 0.428 | 5.697 | 27.8777 | 0.514 | 0.0085666 | 71.61 | 101.63 | 25.18 | 101.71 | 49.81 | N40.54.20.808 | E14.20.22.968 | 53.8 | 77.4 | 21.43 | 0.010673 | 1.2106 | 7.013e-06 | 0.38666 | 28.8939 | 77.4 | 5.2563 | 90 | 0 | 1468.5 | 78 | 21.6667 | 34413.4445 | 35 | 12.05 | 0.0098367 | 0 | 46400 | 0 | 101 | 23 | 0 | 0 | 0 | 0 | 0
12:01 | 4687 | 0.105 | 7.768 | 0.56 | 5.698 | 27.7354 | 0.51579 | 0.0085965 | 71.5 | 101.64 | 25.19 | 101.71 | 49.91 | N40.54.20.592 | E14.20.23.838 | 53.7 | 77.4 | 21.43 | 0.01051 | 1.2217 | 9.2078e-06 | 0.39009 | 32.3198 | 77.4 | 5.2563 | 90 | 0 | 1468.5 | 78 | 21.6667 | 34435.1111 | 35 | 12.092 | 0.009871 | 0 | 46670 | 0 | 101 | 23 | 0 | 0 | 0 | 0 | 0
12:01 | 4688 | 0.105 | 7.804 | 0.503 | 5.694 | 27.6148 | 0.52275 | 0.0087125 | 71.39 | 101.64 | 25.19 | 101.71 | 50.05 | N40.54.20.352 | E14.20.24.714 | 53.5 | 77.4 | 21.43 | 0.010652 | 1.2439 | 8.3822e-06 | 0.39716 | 37.8146 | 77.4 | 5.2563 | 90 | 0 | 1468 | 78 | 21.6667 | 34456.7778 | 35 | 12.837 | 0.010479 | 0 | 54986 | 0 | 101 | 23 | 0 | 0 | 0 | 0 | 0
12:01 | 4689 | 0.104 | 8.134 | 0.357 | 5.701 | 26.5515 | 0.563 | 0.0093834 | 71.28 | 101.66 | 25.18 | 101.71 | 50.1 | N40.54.20.352 | E14.20.24.714 | 53.5 | 77.4 | 21.61 | 0.011363 | 1.3964 | 6.4073e-06 | 0.44554 | 49.657 | 77.4 | 5.2563 | 90 | 0 | 1468 | 78 | 21.6667 | 34478.4445 | 35 | 13.628 | 0.011125 | 0 | 63074 | 0 | 101 | 23 | 0 | 0 | 0 | 0 | 0
12:01 | 4690 | 0.104 | 9.047 | 0.495 | 5.748 | 24.0011 | 0.59775 | 0.0099624 | 71.28 | 101.68 | 25.18 | 101.71 | 50.14 | N40.54.19.920 | E14.20.26.460 | 53.3 | 77.8 | 21.61 | 0.012064 | 1.6489 | 9.4323e-06 | 0.52545 | 65.4435 | 77.8 | 5.1172 | 90 | 0 | 1468 | 78 | 21.6667 | 34500.1111 | 35 | 16.489 | 0.01346 | 0 | 86144 | 0 | 101 | 23 | 0 | 0 | 0 | 0 | 0
12:01 | 4691 | 0.105 | 10.81 | 0.528 | 5.856 | 20.2819 | 0.66817 | 0.011136 | 71.36 | 101.67 | 25.19 | 101.72 | 50.19 | N40.54.19.680 | E14.20.27.342 | 53.3 | 78.1 | 21.61 | 0.013615 | 2.2024 | 1.1247e-05 | 0.70059 | 73.8753 | 78.1 | 2.9736 | 90 | 0 | 1485 | 79 | 21.9444 | 34522.0556 | 35 | 19.36 | 0.015804 | 0 | 97999 | 0 | 101 | 23 | 0 | 0 | 0 | 0 | 0
12:01 | 4692 | 0.104 | 11.35 | 0.459 | 5.963 | 19.3742 | 0.84304 | 0.014051 | 71.61 | 101.69 | 25.19 | 101.71 | 50.25 | N40.54.19.464 | E14.20.28.236 | 53.3 | 78.8 | 21.78 | 0.017015 | 2.9176 | 1.2335e-05 | 0.92758 | 70.3284 | 78.8 | 2.7661 | 90 | 0 | 1500 | 79 | 21.9444 | 34544 | 34 | 20.127 | 0.01643 | 0 | 102274 | 0 | 101 | 23 | 0 | 0 | 0 | 0 | 0
12:01 | 4693 | 0.104 | 10.97 | 0.742 | 6.044 | 20.005 | 0.98111 | 0.016352 | 72.31 | 101.79 | 25.18 | 101.71 | 50.24 | N40.54.19.224 | E14.20.29.130 | 53.3 | 79.6 | 21.64 | 0.019802 | 3.2818 | 2.3207e-05 | 1.0437 | 58.7948 | 79.6 | 3.1152 | 90 | 0 | 1500 | 79 | 21.9444 | 34565.9445 | 34 | 19.976 | 0.016307 | 0 | 102378 | 0 | 101 | 23 | 0 | 0 | 0 | 0 | 0
12:01 | 4694 | 0.104 | 10.34 | 0.723 | 6.064 | 21.1521 | 0.98502 | 0.016417 | 73.16 | 101.82 | 25.2 | 101.71 | 50.15 | N40.54.19.224 | E14.20.29.130 | 53.3 | 79.6 | 21.63 | 0.019881 | 3.1056 | 2.2703e-05 | 0.98824 | 42.8295 | 79.6 | 3.5229 | 90 | 0 | 1515.5 | 79 | 21.9444 | 34587.8889 | 34 | 16.828 | 0.013737 | 0 | 85608 | 0 | 101 | 23 | 0 | 0 | 0 | 0 | 0
12:01 | 4695 | 0.106 | 9.3 | 0.86 | 6.042 | 23.3766 | 0.90617 | 0.015103 | 73.79 | 101.78 | 25.19 | 101.71 | 50.04 | N40.54.19.224 | E14.20.29.130 | 53.3 | 79.6 | 21.81 | 0.018641 | 2.5696 | 2.4843e-05 | 0.81878 | 45.0274 | 79.6 | 4.7363 | 90 | 0 | 1525.5 | 79.7 | 22.1389 | 34610.0278 | 34 | 15.097 | 0.012324 | 0 | 69586 | 0 | 101 | 23 | 0 | 0 | 0 | 0 | 0
12:01 | 4696 | 0.11 | 8.94 | 0.861 | 6.006 | 24.2563 | 0.68393 | 0.011399 | 74.19 | 101.71 | 25.18 | 101.71 | 49.93 | N40.54.18.552 | E14.20.31.836 | 53.7 | 80.3 | 21.64 | 0.0146 | 1.8644 | 1.8772e-05 | 0.59458 | 46.8671 | 80.3 | 4.978 | 90 | 0 | 1525.5 | 81 | 22.5 | 34632.5278 | 34 | 15.178 | 0.01239 | 0 | 75552 | 0 | 101 | 23 | 0 | 0 | 0 | 0 | 0
12:01 | 4697 | 0.111 | 9.322 | 0.556 | 6.008 | 23.311 | 0.69211 | 0.011535 | 74.05 | 101.71 | 25.18 | 101.71 | 49.87 | N40.54.18.312 | E14.20.32.742 | 53.8 | 80.6 | 21.64 | 0.014909 | 1.9673 | 1.2267e-05 | 0.62716 | 47.1484 | 80.6 | 4.4238 | 90 | 0 | 1528 | 81 | 22.5 | 34655.0278 | 34.9 | 15.412 | 0.012581 | 0 | 77918 | 0 | 101 | 23 | 0 | 0 | 0 | 0 | 0
12:01 | 4698 | 0.109 | 9.652 | 0.538 | 6.016 | 22.5602 | 0.69814 | 0.011636 | 73.72 | 101.71 | 25.17 | 101.72 | 49.83 | N40.54.18.312 | E14.20.32.742 | 53.8 | 80.6 | 21.82 | 0.014768 | 2.0547 | 1.1974e-05 | 0.65462 | 48.118 | 80.6 | 4.1406 | 90 | 0 | 1528 | 81 | 22.5 | 34677.5278 | 35 | 15.453 | 0.012615 | 0 | 79048 | 0 | 101 | 23 | 0 | 0 | 0 | 0 | 0
12:01 | 4699 | 0.108 | 9.719 | 0.741 | 6.019 | 22.4149 | 0.698 | 0.011633 | 73.54 | 101.7 | 25.16 | 101.72 | 49.8 | N40.54.18.312 | E14.20.32.742 | 53.8 | 80.6 | 21.59 | 0.01463 | 2.0685 | 1.6488e-05 | 0.65891 | 27.3793 | 80.6 | 4.1089 | 90 | 0 | 1528 | 81 | 22.5 | 34700.0278 | 35 | 15.539 | 0.012685 | 0 | 77569 | 0 | 101 | 23 | 0 | 0 | 0 | 0 | 0
12:01 | 4700 | 0.107 | 9.643 | 0.626 | 6.03 | 22.5838 | 0.7175 | 0.011958 | 73.39 | 101.71 | 25.15 | 101.72 | 49.78 | N40.54.18.312 | E14.20.32.742 | 53.8 | 80.6 | 21.59 | 0.014899 | 2.1097 | 1.4318e-05 | 0.67201 | 16.763 | 80.6 | 4.1626 | 90 | 0 | 1528 | 81 | 22.5 | 34722.5278 | 35 | 12.027 | 0.009818 | 0 | 66246 | 0 | 101 | 23 | 0 | 0 | 0 | 0 | 0
12:01 | 4701 | 0.108 | 8.426 | 0.45 | 5.948 | 25.6616 | 0.46154 | 0.0076923 | 73.28 | 101.66 | 25.16 | 101.72 | 49.78 | N40.54.18.312 | E14.20.32.742 | 53.8 | 80.6 | 21.77 | 0.0096734 | 1.1858 | 6.6209e-06 | 0.37836 | 6.938 | 80.6 | 4.9683 | 90 | 0 | 1510.5 | 80.9 | 22.4722 | 34745 | 35 | 10.862 | 0.0088669 | 0 | 27648 | 0 | 101 | 23 | 0 | 0 | 0 | 0 | 0
12:01 | 4702 | 0.107 | 4.886 | 0.602 | 5.769 | 43.162 | 0.46806 | 0.007801 | 73.02 | 101.63 | 25.18 | 101.72 | 49.73 | N40.54.18.312 | E14.20.32.742 | 53.8 | 80.6 | 21.53 | 0.0097193 | 0.69732 | 8.9824e-06 | 0.2245 | 10.192 | 80.6 | 5.2563 | 90 | 0 | 1510.5 | 80 | 22.2222 | 34767.2222 | 35 | 12.44 | 0.010155 | 0 | 28130 | 0 | 101 | 23 | 0 | 0 | 0 | 0 | 0
12:02 | 4703 | 0.11 | 1.949 | 0.423 | 5.56 | 103.2602 | 0.45735 | 0.0076225 | 72.58 | 101.64 | 25.18 | 101.72 | 49.69 | N40.54.18.312 | E14.20.32.742 | 53.8 | 80.6 | 21.53 | 0.0097632 | 0.2718 | 6.1672e-06 | 0.090461 | 13.4752 | 80.6 | 5.2563 | 90 | 0 | 1481 | 78.5 | 21.8056 | 34789.0278 | 34.6 | 21.916 | 0.017891 | 0 | 28749 | 0 | 101 | 23 | 0 | 0 | 0 | 0 | 0
12:02 | 4704 | 0.109 | 1.212 | 0.414 | 5.402 | 160.3935 | 1.04 | 0.017334 | 72.28 | 101.82 | 25.18 | 101.73 | 49.65 | N40.54.17.088 | E14.20.39.126 | 54.6 | 77.4 | 21.71 | 0.022 | 0.38435 | 1.3726e-05 | 0.13198 | 30.8198 | 77.4 | 5.2563 | 90 | 0 | 1471 | 78 | 21.6667 | 34810.6945 | 34 | 13.439 | 0.010971 | 0 | 35286 | 0 | 101 | 23 | 0 | 0 | 0 | 0 | 0
12:02 | 4705 | 0.109 | 3.136 | 0.636 | 5.35 | 65.8792 | 0.5698 | 0.0094967 | 73.1 | 101.75 | 25.18 | 101.73 | 49.63 | N40.54.17.088 | E14.20.39.126 | 54.6 | 77.4 | 21.47 | 0.012053 | 0.54485 | 1.1552e-05 | 0.17762 | 46.8292 | 77.4 | 5.2563 | 90 | 0 | 1479 | 78 | 21.6667 | 34832.3611 | 34.1 | 15.205 | 0.012412 | 0 | 59804 | 0 | 101 | 23 | 0 | 0 | 0 | 0 | 0
12:02 | 4706 | 0.106 | 6.845 | 0.395 | 5.365 | 31.2801 | 0.62902 | 0.010484 | 73.35 | 101.71 | 25.17 | 101.74 | 49.64 | N40.54.17.088 | E14.20.39.126 | 54.6 | 77.4 | 21.47 | 0.01294 | 1.3129 | 7.9206e-06 | 0.42001 | 53.9701 | 77.4 | 5.2563 | 90 | 0 | 1479 | 78 | 21.6667 | 34854.0278 | 34.5 | 16.597 | 0.013549 | 0 | 75720 | 0 | 101 | 23 | 0 | 0 | 0 | 0 | 0
12:02 | 4707 | 0.101 | 9.685 | 0.338 | 5.359 | 22.5042 | 0.69592 | 0.011599 | 73.06 | 101.71 | 25.18 | 101.74 | 49.69 | N40.54.16.776 | E14.20.41.886 | 54.5 | 78.6 | 21.64 | 0.013641 | 2.0551 | 7.4985e-06 | 0.65421 | 60.7292 | 78.6 | 4.1016 | 90 | 0 | 1479 | 79 | 21.9444 | 34875.9722 | 34 | 17.398 | 0.014202 | 0 | 87249 | 0 | 101 | 23 | 0 | 0 | 0 | 0 | 0
12:02 | 4708 | 0.099 | 10.69 | 0.583 | 5.48 | 20.504 | 0.73379 | 0.01223 | 72.95 | 101.74 | 25.18 | 101.74 | 49.73 | N40.54.16.704 | E14.20.42.822 | 54.4 | 79.1 | 21.41 | 0.014098 | 2.3918 | 1.3637e-05 | 0.7605 | 62.7096 | 79.1 | 3.3643 | 90 | 0 | 1502 | 79.5 | 22.0833 | 34898.0556 | 34 | 17.885 | 0.0146 | 0 | 95178 | 0 | 101 | 23 | 0 | 0 | 0 | 0 | 0
12:02 | 4709 | 0.097 | 10.84 | 0.529 | 5.679 | 20.2402 | 0.81556 | 0.013593 | 73.02 | 101.74 | 25.19 | 101.74 | 49.76 | N40.54.16.680 | E14.20.43.770 | 54.3 | 79.7 | 21.45 | 0.015352 | 2.6957 | 1.3753e-05 | 0.85685 | 59.8669 | 79.7 | 3.2373 | 90 | 0 | 1502 | 80 | 22.2222 | 34920.2778 | 34 | 18.211 | 0.014866 | 0 | 96150 | 0 | 101 | 23 | 0 | 0 | 0 | 0 | 0
12:02 | 4710 | 0.1 | 10.79 | 0.413 | 5.822 | 20.3237 | 0.84546 | 0.014091 | 73.28 | 101.78 | 25.2 | 101.74 | 49.79 | N40.54.16.632 | E14.20.44.724 | 54.3 | 80.2 | 21.63 | 0.016408 | 2.7816 | 1.1131e-05 | 0.88445 | 26.8894 | 80.2 | 3.252 | 90 | 0 | 1507 | 80.5 | 22.3611 | 34942.6389 | 34 | 16.785 | 0.013702 | 0 | 96150 | 0 | 101 | 23 | 0 | 0 | 0 | 0 | 0
12:02 | 4711 | 0.104 | 9.962 | 0.812 | 5.852 | 21.9068 | 0.86706 | 0.014451 | 73.62 | 101.81 | 25.2 | 101.74 | 49.79 | N40.54.16.608 | E14.20.45.672 | 54.2 | 79.9 | 21.39 | 0.0175 | 2.6338 | 2.2444e-05 | 0.83841 | 30.2993 | 79.9 | 3.3936 | 90 | 0 | 1507 | 80.5 | 22.3611 | 34965 | 34.4 | 11.354 | 0.0092686 | 0 | 56765 | 0 | 101 | 23 | 0 | 0 | 0 | 0 | 0
12:02 | 4712 | 0.107 | 7.184 | 0.48 | 5.762 | 29.8699 | 0.52482 | 0.0087471 | 73.91 | 101.68 | 25.2 | 101.75 | 49.82 | N40.54.16.608 | E14.20.46.614 | 54 | 79.7 | 21.45 | 0.010898 | 1.1496 | 8.0307e-06 | 0.36758 | 31.9508 | 79.7 | 5.2563 | 90 | 0 | 1507 | 80 | 22.2222 | 34987.2222 | 35 | 13.566 | 0.011074 | 0 | 49100 | 0 | 101 | 23 | 0 | 0 | 0 | 0 | 0
12:02 | 4713 | 0.11 | 6.683 | 0.401 | 5.754 | 31.9878 | 0.63195 | 0.010533 | 73.62 | 101.71 | 25.2 | 101.75 | 49.85 | N40.54.16.608 | E14.20.47.562 | 53.8 | 79.7 | 21.63 | 0.01349 | 1.2878 | 8.0784e-06 | 0.41238 | 31.5129 | 79.7 | 5.2563 | 90 | 0 | 1507 | 80 | 22.2222 | 35009.4445 | 35 | 13.039 | 0.010644 | 0 | 49100 | 0 | 101 | 23 | 0 | 0 | 0 | 0 | 0
12:02 | 4714 | 0.11 | 7.584 | 0.723 | 5.728 | 28.357 | 0.59305 | 0.0098842 | 73.32 | 101.71 | 25.2 | 101.75 | 49.82 | N40.54.16.632 | E14.20.48.510 | 53.7 | 79.8 | 21.39 | 0.01266 | 1.3714 | 1.3669e-05 | 0.43832 | 32.5382 | 79.8 | 5.2563 | 90 | 0 | 1507 | 80 | 22.2222 | 35031.6667 | 35 | 12.849 | 0.010489 | 0 | 50876 | 0 | 101 | 23 | 0 | 0 | 0 | 0 | 0
12:02 | 4715 | 0.111 | 8.097 | 0.482 | 5.671 | 26.6429 | 0.55077 | 0.0091795 | 73.07 | 101.67 | 25.21 | 101.75 | 49.79 | N40.54.16.656 | E14.20.49.452 | 53.4 | 79.8 | 21.45 | 0.011864 | 1.3598 | 8.4628e-06 | 0.43427 | 32.8067 | 79.8 | 5.2588 | 90 | 0 | 1513.5 | 80 | 22.2222 | 35053.8889 | 35 | 12.82 | 0.010465 | 0 | 51122 | 0 | 101 | 23 | 0 | 0 | 0 | 0 | 0
12:02 | 4716 | 0.109 | 8.258 | 0.249 | 5.668 | 26.155 | 0.55865 | 0.0093109 | 72.73 | 101.67 | 25.2 | 101.75 | 49.78 | N40.54.16.680 | E14.20.50.400 | 53.2 | 79.9 | 21.63 | 0.011817 | 1.4067 | 4.4344e-06 | 0.44902 | 34.266 | 79.9 | 5.2563 | 90 | 0 | 1513.5 | 80 | 22.2222 | 35076.1111 | 35 | 12.871 | 0.010507 | 0 | 50720 | 0 | 101 | 23 | 0 | 0 | 0 | 0 | 0
12:02 | 4717 | 0.105 | 8.36 | 0.688 | 5.687 | 25.8642 | 0.55723 | 0.0092872 | 72.55 | 101.68 | 25.22 | 101.75 | 49.79 | N40.54.16.680 | E14.20.50.400 | 53.2 | 79.9 | 21.39 | 0.011355 | 1.4204 | 1.2221e-05 | 0.45312 | 33.619 | 79.9 | 5.2563 | 90 | 0 | 1513.5 | 80 | 22.2222 | 35098.3333 | 35 | 13.061 | 0.010662 | 0 | 51203 | 0 | 101 | 23 | 0 | 0 | 0 | 0 | 0
12:02 | 4718 | 0.104 | 8.47 | 0.487 | 5.694 | 25.5476 | 0.57516 | 0.009586 | 72.33 | 101.7 | 25.22 | 101.75 | 49.76 | N40.54.16.680 | E14.20.50.400 | 53.2 | 79.9 | 21.45 | 0.011608 | 1.4854 | 8.9292e-06 | 0.47372 | 32.4746 | 79.9 | 5.2563 | 90 | 0 | 1513.5 | 80.5 | 22.3611 | 35120.6945 | 35 | 13.108 | 0.0107 | 0 | 54771 | 0 | 101 | 23 | 0 | 0 | 0 | 0 | 0
12:02 | 4719 | 0.106 | 8.462 | 0.336 | 5.691 | 25.5644 | 0.56465 | 0.0094109 | 72.18 | 101.68 | 25.23 | 101.75 | 49.67 | N40.54.16.680 | E14.20.50.400 | 53.2 | 79.9 | 21.63 | 0.011616 | 1.4569 | 6.0481e-06 | 0.46474 | 22.3594 | 79.9 | 5.2563 | 90 | 0 | 1513.5 | 80 | 22.2222 | 35142.9167 | 35 | 12.763 | 0.010419 | 0 | 48564 | 0 | 101 | 23 | 0 | 0 | 0 | 0 | 0
12:02 | 4720 | 0.105 | 8.239 | 0.675 | 5.68 | 26.2224 | 0.55894 | 0.0093157 | 72.07 | 101.7 | 25.19 | 101.75 | 49.58 | N40.54.16.680 | E14.20.50.400 | 53.2 | 79.9 | 21.39 | 0.01139 | 1.4042 | 1.2027e-05 | 0.44802 | 14.0657 | 79.9 | 5.2563 | 90 | 0 | 1513.5 | 80 | 22.2222 | 35165.1389 | 35 | 10.851 | 0.008858 | 0 | 46976 | 0 | 101 | 23 | 0 | 0 | 0 | 0 | 0
12:02 | 4721 | 0.106 | 7.148 | 0.483 | 5.619 | 30.0149 | 0.43846 | 0.0073076 | 71.96 | 101.66 | 25.23 | 101.76 | 49.49 | N40.54.16.680 | E14.20.50.400 | 53.2 | 79.9 | 21.45 | 0.0090196 | 0.95564 | 6.7511e-06 | 0.30553 | 19.3911 | 79.9 | 5.2563 | 90 | 0 | 1513.5 | 79.4 | 22.0556 | 35187.1945 | 35 | 10.195 | 0.0083224 | 0 | 27860 | 0 | 101 | 23 | 0 | 0 | 0 | 0 | 0
12:02 | 4722 | 0.106 | 4.38 | 0.334 | 5.487 | 47.9262 | 0.43511 | 0.0072518 | 71.63 | 101.66 | 25.23 | 101.76 | 49.43 | N40.54.16.968 | E14.20.56.034 | 51.9 | 78.3 | 21.63 | 0.0089507 | 0.58111 | 4.6328e-06 | 0.1875 | 27.3242 | 78.3 | 5.2563 | 90 | 0 | 1513.5 | 79 | 21.9444 | 35209.1389 | 35 | 12.585 | 0.010273 | 0 | 38984 | 0 | 101 | 23 | 0 | 0 | 0 | 0 | 0
12:02 | 4723 | 0.106 | 4.048 | 0.807 | 5.478 | 51.676 | 0.64582 | 0.010764 | 71.3 | 101.67 | 25.22 | 101.76 | 49.35 | N40.54.16.968 | E14.20.56.034 | 51.9 | 78.3 | 21.38 | 0.013285 | 0.79714 | 1.6614e-05 | 0.25771 | 35.2438 | 78.3 | 5.2563 | 90 | 0 | 1513.5 | 78.5 | 21.8056 | 35230.9445 | 35 | 13.662 | 0.011153 | 0 | 51248 | 0 | 101 | 23 | 0 | 0 | 0 | 0 | 0
12:02 | 4724 | 0.107 | 6.353 | 0.556 | 5.467 | 33.5804 | 0.59741 | 0.0099569 | 71.15 | 101.73 | 25.21 | 101.76 | 49.31 | N40.54.16.968 | E14.20.56.034 | 51.9 | 78.3 | 21.45 | 0.012405 | 1.1573 | 1.0589e-05 | 0.37073 | 39.1014 | 78.3 | 5.2563 | 90 | 0 | 1513.5 | 79 | 21.9444 | 35252.8889 | 35 | 13.972 | 0.011406 | 0 | 55528 | 0 | 101 | 23 | 0 | 0 | 0 | 0 | 0
12:02 | 4725 | 0.106 | 8.173 | 0.39 | 5.439 | 26.4185 | 0.61098 | 0.010183 | 71.19 | 101.71 | 25.22 | 101.76 | 49.25 | N40.54.16.968 | E14.20.56.034 | 51.9 | 78.3 | 21.63 | 0.012568 | 1.5226 | 7.596e-06 | 0.48591 | 43.6725 | 78.3 | 5.2563 | 90 | 0 | 1513.5 | 79 | 21.9444 | 35274.8333 | 35 | 14.237 | 0.011622 | 0 | 67060 | 0 | 101 | 23 | 0 | 0 | 0 | 0 | 0
12:02 | 4726 | 0.105 | 9.04 | 0.65 | 5.445 | 24.0098 | 0.6183 | 0.010305 | 71.27 | 101.71 | 25.23 | 101.77 | 49.2 | N40.54.16.968 | E14.20.56.034 | 51.9 | 78.3 | 21.38 | 0.012599 | 1.7043 | 1.2812e-05 | 0.54317 | 48.2777 | 78.3 | 5.0537 | 90 | 0 | 1500.5 | 79 | 21.9444 | 35296.7778 | 35 | 14.686 | 0.011989 | 0 | 68460 | 0 | 101 | 23 | 0 | 0 | 0 | 0 | 0
12:02 | 4727 | 0.101 | 9.476 | 0.567 | 5.506 | 22.9714 | 0.66191 | 0.011032 | 71.34 | 101.74 | 25.25 | 101.77 | 49.17 | N40.54.16.968 | E14.20.56.034 | 51.9 | 78.3 | 21.45 | 0.012974 | 1.9125 | 1.1964e-05 | 0.60895 | 51.6154 | 78.3 | 4.5044 | 90 | 0 | 1500.5 | 79.1 | 21.9722 | 35318.75 | 34.6 | 15.634 | 0.012762 | 0 | 68460 | 0 | 101 | 23 | 0 | 0 | 0 | 0 | 0
12:02 | 4728 | 0.1 | 9.85 | 0.477 | 5.612 | 22.1467 | 0.70654 | 0.011776 | 71.49 | 101.78 | 25.24 | 101.77 | 49.13 | N40.54.17.256 | E14.21.01.626 | 50.8 | 79.5 | 21.63 | 0.013712 | 2.122 | 1.0744e-05 | 0.67532 | 51.6185 | 79.5 | 3.999 | 90 | 0 | 1500.5 | 80 | 22.2222 | 35340.9722 | 34 | 16.118 | 0.013158 | 0 | 68460 | 0 | 101 | 23 | 0 | 0 | 0 | 0 | 0
12:02 | 4729 | 0.103 | 9.994 | 0.789 | 5.691 | 21.8382 | 0.74531 | 0.012422 | 71.67 | 101.79 | 25.24 | 101.77 | 49.07 | N40.54.17.304 | E14.21.02.544 | 50.8 | 79.9 | 21.38 | 0.014898 | 2.2712 | 1.8746e-05 | 0.72291 | 52.3304 | 79.9 | 3.8745 | 90 | 0 | 1516.5 | 80 | 22.2222 | 35363.1945 | 34 | 16.366 | 0.01336 | 0 | 69965 | 0 | 101 | 23 | 0 | 0 | 0 | 0 | 0
12:02 | 4730 | 0.104 | 9.991 | 0.582 | 5.741 | 21.8417 | 0.74547 | 0.012425 | 71.97 | 101.76 | 25.24 | 101.77 | 48.98 | N40.54.17.328 | E14.21.03.486 | 50.5 | 80.6 | 21.45 | 0.015046 | 2.271 | 1.3831e-05 | 0.72292 | 52.3418 | 80.6 | 3.8916 | 90 | 0 | 1516.5 | 81 | 22.5 | 35385.6945 | 34 | 16.608 | 0.013558 | 0 | 83510 | 0 | 101 | 23 | 0 | 0 | 0 | 0 | 0
12:02 | 4731 | 0.106 | 9.907 | 0.46 | 5.769 | 22.0123 | 0.7614 | 0.01269 | 72.3 | 101.79 | 25.26 | 101.78 | 48.89 | N40.54.17.328 | E14.21.03.486 | 50.5 | 80.6 | 21.63 | 0.015663 | 2.3 | 1.1165e-05 | 0.73236 | 52.7394 | 80.6 | 3.9844 | 90 | 0 | 1516.5 | 81 | 22.5 | 35408.1945 | 34 | 16.75 | 0.013673 | 0 | 83510 | 0 | 101 | 23 | 0 | 0 | 0 | 0 | 0
12:02 | 4732 | 0.104 | 9.804 | 0.859 | 5.78 | 22.2348 | 0.76893 | 0.012815 | 72.56 | 101.79 | 25.25 | 101.78 | 48.87 | N40.54.17.328 | E14.21.03.486 | 50.5 | 80.6 | 21.38 | 0.015519 | 2.2986 | 2.1056e-05 | 0.73185 | 52.4409 | 80.6 | 3.9893 | 90 | 0 | 1516.5 | 81.5 | 22.6389 | 35430.8333 | 34 | 16.925 | 0.013816 | 0 | 83510 | 0 | 101 | 23 | 0 | 0 | 0 | 0 | 0
12:02 | 4733 | 0.106 | 9.788 | 0.637 | 5.823 | 22.2651 | 0.77578 | 0.01293 | 72.82 | 101.8 | 25.26 | 101.78 | 48.88 | N40.54.17.328 | E14.21.03.486 | 50.5 | 80.6 | 21.45 | 0.015959 | 2.3153 | 1.5753e-05 | 0.73733 | 51.7217 | 80.6 | 4.0698 | 90 | 0 | 1516.5 | 82 | 22.7778 | 35453.6111 | 34 | 16.925 | 0.013816 | 0 | 84158 | 0 | 101 | 23 | 0 | 0 | 0 | 0 | 0
12:02 | 4734 | 0.107 | 9.69 | 0.517 | 5.831 | 22.4758 | 0.77837 | 0.012973 | 73.07 | 101.79 | 25.26 | 101.78 | 48.88 | N40.54.17.496 | E14.21.07.320 | 49 | 81.8 | 21.63 | 0.016163 | 2.2998 | 1.2828e-05 | 0.73254 | 52.7707 | 81.8 | 4.1577 | 90 | 0 | 1516.5 | 82 | 22.7778 | 35476.3889 | 34 | 16.96 | 0.013845 | 0 | 84724 | 0 | 101 | 23 | 0 | 0 | 0 | 0 | 0
12:02 | 4735 | 0.109 | 9.631 | 0.929 | 5.831 | 22.6019 | 0.77182 | 0.012864 | 73.3 | 101.8 | 25.26 | 101.78 | 48.93 | N40.54.17.496 | E14.21.07.320 | 49 | 81.8 | 21.38 | 0.016327 | 2.2666 | 2.2858e-05 | 0.72215 | 52.2693 | 81.8 | 4.2236 | 90 | 0 | 1516.5 | 83 | 23.0556 | 35499.4445 | 34 | 16.891 | 0.013789 | 0 | 85930 | 0 | 101 | 23 | 0 | 0 | 0 | 0 | 0
12:02 | 4736 | 0.107 | 9.668 | 0.605 | 5.862 | 22.5247 | 0.7849 | 0.013082 | 73.44 | 101.81 | 25.26 | 101.78 | 48.95 | N40.54.17.496 | E14.21.07.320 | 49 | 81.8 | 21.45 | 0.016299 | 2.3138 | 1.5138e-05 | 0.73702 | 52.6868 | 81.8 | 4.1992 | 90 | 0 | 1570.5 | 83 | 23.0556 | 35522.5 | 34 | 16.952 | 0.013838 | 0 | 85984 | 0 | 101 | 23 | 0 | 0 | 0 | 0 | 0
12:02 | 4737 | 0.106 | 9.691 | 0.569 | 5.864 | 22.4768 | 0.77586 | 0.012931 | 73.55 | 101.8 | 25.26 | 101.79 | 49.02 | N40.54.17.616 | E14.21.10.212 | 48.7 | 83 | 21.63 | 0.01596 | 2.2926 | 1.4073e-05 | 0.73017 | 52.9969 | 83 | 4.1724 | 90 | 0 | 1570.5 | 83 | 23.0556 | 35545.5556 | 34 | 17.011 | 0.013887 | 0 | 86254 | 0 | 101 | 23 | 0 | 0 | 0 | 0 | 0
12:02 | 4738 | 0.107 | 9.72 | 1.077 | 5.863 | 22.4109 | 0.77986 | 0.012998 | 73.66 | 101.8 | 25.25 | 101.79 | 49.01 | N40.54.17.616 | E14.21.10.212 | 48.7 | 83 | 21.38 | 0.016194 | 2.3113 | 2.6775e-05 | 0.73619 | 52.4432 | 83 | 4.1333 | 90 | 0 | 1570.5 | 83.5 | 23.1944 | 35568.75 | 34 | 17.052 | 0.01392 | 0 | 86362 | 0 | 101 | 23 | 0 | 0 | 0 | 0 | 0
12:02 | 4739 | 0.109 | 9.751 | 0.771 | 5.882 | 22.3388 | 0.78204 | 0.013034 | 73.77 | 101.81 | 25.24 | 101.79 | 48.99 | N40.54.17.616 | E14.21.10.212 | 48.7 | 83 | 21.44 | 0.016543 | 2.3252 | 1.9221e-05 | 0.74072 | 31.3016 | 83 | 4.1211 | 90 | 0 | 1570.5 | 84 | 23.3333 | 35592.0833 | 34 | 17.108 | 0.013966 | 0 | 86686 | 0 | 101 | 23 | 0 | 0 | 0 | 0 | 0
12:02 | 4740 | 0.108 | 9.452 | 0.749 | 5.868 | 23.0087 | 0.79608 | 0.013268 | 73.85 | 101.81 | 25.25 | 101.79 | 48.93 | N40.54.17.616 | E14.21.10.212 | 48.7 | 83 | 21.63 | 0.016685 | 2.2944 | 1.9008e-05 | 0.73108 | 35.7425 | 83 | 4.1821 | 90 | 0 | 1570.5 | 84 | 23.3333 | 35615.4167 | 34 | 13.189 | 0.010767 | 0 | 63753 | 0 | 101 | 23 | 0 | 0 | 0 | 0 | 0
12:02 | 4741 | 0.109 | 7.952 | 0.957 | 5.788 | 27.1033 | 0.55619 | 0.0092698 | 73.97 | 101.78 | 25.25 | 101.79 | 48.83 | N40.54.17.616 | E14.21.10.212 | 48.7 | 83 | 21.38 | 0.011765 | 1.3486 | 1.6968e-05 | 0.43069 | 44.6623 | 83 | 5.2563 | 90 | 0 | 1574.5 | 83.8 | 23.2778 | 35638.6945 | 34 | 14.229 | 0.011616 | 0 | 52569 | 0 | 101 | 23 | 0 | 0 | 0 | 0 | 0
12:02 | 4742 | 0.11 | 7.679 | 0.728 | 5.762 | 28.0146 | 0.65569 | 0.010928 | 73.82 | 101.73 | 25.25 | 101.8 | 48.75 | N40.54.17.616 | E14.21.10.212 | 48.7 | 83 | 21.44 | 0.013997 | 1.5353 | 1.5217e-05 | 0.49061 | 48.9637 | 83 | 5.2563 | 90 | 0 | 1574.5 | 83 | 23.0556 | 35661.75 | 34 | 15.881 | 0.012964 | 0 | 71410 | 0 | 101 | 23 | 0 | 0 | 0 | 0 | 0
12:02 | 4743 | 0.108 | 9.009 | 0.578 | 5.772 | 24.0763 | 0.70811 | 0.011802 | 73.49 | 101.77 | 25.23 | 101.8 | 48.66 | N40.54.17.616 | E14.21.10.212 | 48.7 | 83 | 21.63 | 0.014841 | 1.9452 | 1.3047e-05 | 0.62016 | 49.6659 | 83 | 4.7583 | 90 | 0 | 1574.5 | 83 | 23.0556 | 35684.8056 | 34 | 16.114 | 0.013154 | 0 | 71410 | 0 | 101 | 23 | 0 | 0 | 0 | 0 | 0
12:02 | 4744 | 0.109 | 9.743 | 0.895 | 5.783 | 22.354 | 0.72299 | 0.01205 | 73.38 | 101.78 | 25.26 | 101.8 | 48.63 | N40.54.17.616 | E14.21.10.212 | 48.7 | 83 | 21.38 | 0.015294 | 2.1479 | 2.0628e-05 | 0.68424 | 45.7725 | 83 | 4.1211 | 90 | 0 | 1574.5 | 83 | 23.0556 | 35707.8611 | 34 | 16.042 | 0.013096 | 0 | 78215 | 0 | 101 | 23 | 0 | 0 | 0 | 0 | 0
12:02 | 4745 | 0.108 | 9.739 | 0.692 | 5.796 | 22.3654 | 0.73372 | 0.012229 | 73.41 | 101.79 | 25.27 | 101.8 | 48.69 | N40.54.17.616 | E14.21.10.212 | 48.7 | 83 | 21.44 | 0.015378 | 2.1788 | 1.6186e-05 | 0.69404 | 41.7017 | 83 | 4.0723 | 90 | 0 | 1574.5 | 83 | 23.0556 | 35730.9167 | 34 | 15.07 | 0.012302 | 0 | 74049 | 0 | 101 | 23 | 0 | 0 | 0 | 0 | 0
12:02 | 4746 | 0.106 | 9.201 | 0.567 | 5.812 | 23.6063 | 0.71211 | 0.011869 | 73.45 | 101.78 | 25.27 | 101.8 | 48.73 | N40.54.17.616 | E14.21.10.212 | 48.7 | 83 | 21.62 | 0.014649 | 1.9979 | 1.2871e-05 | 0.63666 | 33.3553 | 83 | 4.729 | 90 | 0 | 1574.5 | 82 | 22.7778 | 35753.6945 | 34 | 14.697 | 0.011998 | 0 | 66300 | 0 | 101 | 23 | 0 | 0 | 0 | 0 | 0
12:02 | 4747 | 0.107 | 8.857 | 0.876 | 5.805 | 24.4721 | 0.67161 | 0.011193 | 73.46 | 101.76 | 25.27 | 101.8 | 48.76 | N40.54.17.616 | E14.21.10.212 | 48.7 | 83 | 21.38 | 0.013946 | 1.8138 | 1.8755e-05 | 0.57832 | 24.7687 | 83 | 4.9707 | 90 | 0 | 1541 | 82 | 22.7778 | 35776.4722 | 34 | 13.068 | 0.010668 | 0 | 52401 | 0 | 101 | 23 | 0 | 0 | 0 | 0 | 0
12:02 | 4748 | 0.107 | 8.108 | 0.608 | 5.755 | 26.6142 | 0.58237 | 0.0097061 | 73.38 | 101.75 | 25.28 | 101.8 | 48.81 | N40.54.17.616 | E14.21.10.212 | 48.7 | 83 | 21.44 | 0.012093 | 1.4398 | 1.1287e-05 | 0.45957 | 42.1273 | 83 | 5.2563 | 90 | 0 | 1541 | 80.5 | 22.3611 | 35798.8333 | 34 | 11.941 | 0.0097478 | 0 | 33510 | 0 | 101 | 23 | 0 | 0 | 0 | 0 | 0
12:02 | 4749 | 0.109 | 6.927 | 0.424 | 5.694 | 30.9083 | 0.49969 | 0.0083282 | 73.16 | 101.69 | 25.27 | 101.79 | 48.78 | N40.54.17.616 | E14.21.10.212 | 48.7 | 83 | 21.62 | 0.01057 | 1.0554 | 6.7541e-06 | 0.33774 | 50.623 | 83 | 5.2563 | 90 | 0 | 1541 | 80 | 22.2222 | 35821.0556 | 34 | 15.761 | 0.012866 | 0 | 33510 | 0 | 101 | 23 | 0 | 0 | 0 | 0 | 0
12:02 | 4750 | 0.108 | 8.361 | 0.703 | 5.732 | 25.8452 | 0.71504 | 0.011917 | 72.79 | 101.73 | 25.28 | 101.79 | 48.76 | N40.54.17.616 | E14.21.10.212 | 48.7 | 83 | 21.38 | 0.014987 | 1.8229 | 1.6024e-05 | 0.58172 | 67.1971 | 83 | 5.2563 | 90 | 0 | 1496.5 | 79 | 21.9444 | 35843 | 34 | 16.436 | 0.013417 | 0 | 33510 | 0 | 101 | 23 | 0 | 0 | 0 | 0 | 0
12:02 | 4751 | 0.107 | 10.48 | 0.614 | 5.792 | 20.8717 | 0.70005 | 0.011667 | 72.76 | 101.74 | 25.28 | 101.79 | 48.76 | N40.54.17.616 | E14.21.10.212 | 48.7 | 83 | 21.44 | 0.014537 | 2.237 | 1.3702e-05 | 0.71195 | 81.4407 | 83 | 3.1348 | 90 | 0 | 1496.5 | 79 | 21.9444 | 35864.9445 | 34 | 20.991 | 0.017136 | 0 | 33510 | 0 | 101 | 23 | 0 | 0 | 0 | 0 | 0
12:02 | 4752 | 0.106 | 11.03 | 0.744 | 5.889 | 19.8911 | 0.88758 | 0.014793 | 72.95 | 101.78 | 25.28 | 101.79 | 48.73 | N40.54.17.616 | E14.21.10.212 | 48.7 | 83 | 21.62 | 0.018259 | 2.9852 | 2.1051e-05 | 0.94949 | 76.613 | 83 | 3.0103 | 90 | 0 | 1496.5 | 79 | 21.9444 | 35886.8889 | 34 | 21.642 | 0.017667 | 0 | 40392 | 0 | 101 | 23 | 0 | 0 | 0 | 0 | 0
12:02 | 4753 | 0.106 | 10.68 | 1.116 | 5.935 | 20.5044 | 1.1073 | 0.018455 | 73.5 | 101.93 | 25.27 | 101.78 | 48.72 | N40.54.17.616 | E14.21.10.212 | 48.7 | 83 | 21.38 | 0.022778 | 3.6059 | 3.9394e-05 | 1.1473 | 77.0592 | 83 | 3.374 | 90 | 0 | 1493 | 79 | 21.9444 | 35908.8333 | 34 | 21.426 | 0.017491 | 0 | 102330 | 0 | 101 | 23 | 0 | 0 | 0 | 0 | 0
12:02 | 4754 | 0.103 | 10.59 | 0.824 | 5.992 | 20.6739 | 1.0499 | 0.017498 | 74.54 | 101.96 | 25.27 | 101.78 | 48.68 | N40.54.17.616 | E14.21.10.212 | 48.7 | 83 | 21.44 | 0.020986 | 3.3901 | 2.7578e-05 | 1.0784 | 76.0819 | 83 | 3.3716 | 90 | 0 | 1494 | 79 | 21.9444 | 35930.7778 | 34 | 21.186 | 0.017295 | 0 | 103510 | 0 | 101 | 23 | 0 | 0 | 0 | 0 | 0
12:02 | 4755 | 0.106 | 10.66 | 1.062 | 5.998 | 20.5404 | 1.0495 | 0.017491 | 75.42 | 101.9 | 25.28 | 101.78 | 48.65 | N40.54.16.152 | E14.21.27.342 | 44.8 | 78.9 | 21.62 | 0.021589 | 3.4112 | 3.553e-05 | 1.0854 | 75.4656 | 78.9 | 3.2861 | 90 | 0 | 1494 | 79 | 21.9444 | 35952.7222 | 34 | 21.078 | 0.017207 | 0 | 105280 | 0 | 101 | 23 | 0 | 0 | 0 | 0 | 0
12:02 | 4756 | 0.109 | 10.79 | 1.215 | 6.015 | 20.3013 | 1.0247 | 0.017078 | 76.12 | 101.89 | 25.28 | 101.77 | 48.58 | N40.54.16.152 | E14.21.27.342 | 44.8 | 78.9 | 21.38 | 0.021675 | 3.3712 | 3.9688e-05 | 1.0728 | 79.7224 | 78.9 | 3.2031 | 90 | 0 | 1494 | 79 | 21.9444 | 35974.6667 | 34 | 21.004 | 0.017146 | 0 | 105280 | 0 | 101 | 23 | 0 | 0 | 0 | 0 | 0
12:02 | 4757 | 0.111 | 10.85 | 0.958 | 6.028 | 20.1914 | 1.0111 | 0.016852 | 76.46 | 101.89 | 25.26 | 101.77 | 48.54 | N40.54.16.152 | E14.21.27.342 | 44.8 | 78.9 | 21.44 | 0.021781 | 3.3452 | 3.0879e-05 | 1.0647 | 87.8016 | 78.9 | 3.1348 | 90 | 0 | 1494 | 79 | 21.9444 | 35996.6111 | 34 | 21.146 | 0.017262 | 0 | 105280 | 0 | 101 | 23 | 0 | 0 | 0 | 0 | 0
12:02 | 4758 | 0.109 | 11.15 | 0.846 | 6.057 | 19.6828 | 1.0425 | 0.017375 | 76.79 | 101.91 | 25.27 | 101.77 | 48.47 | N40.54.16.152 | E14.21.27.342 | 44.8 | 78.9 | 21.58 | 0.022053 | 3.5444 | 2.8116e-05 | 1.1276 | 118.8203 | 78.9 | 3.0737 | 90 | 0 | 1494 | 79 | 21.9444 | 36018.5556 | 34 | 22.751 | 0.018572 | 0 | 105280 | 0 | 101 | 23 | 0 | 0 | 0 | 0 | 0
12:02 | 4759 | 0.111 | 12.33 | 2.627 | 6.114 | 17.906 | 1.0495 | 0.017492 | 77.09 | 101.92 | 25.27 | 101.76 | 48.41 | N40.54.16.152 | E14.21.27.342 | 44.8 | 78.9 | 21.34 | 0.022609 | 3.9459 | 8.7893e-05 | 1.2543 | 151.6175 | 78.9 | 1.8286 | 90 | 0 | 1494 | 79.5 | 22.0833 | 36040.6389 | 33.7 | 35.439 | 0.02893 | 0 | 105280 | 0 | 101 | 23 | 0 | 0 | 0 | 0 | 0
12:02 | 4760 | 0.11 | 11.96 | 6.22 | 6.155 | 18.4256 | 1.4594 | 0.024323 | 77.46 | 102.07 | 25.26 | 101.76 | 48.36 | N40.54.16.152 | E14.21.27.342 | 44.8 | 78.9 | 21.4 | 0.031154 | 5.322 | 0.00028937 | 1.6921 | 137.9811 | 78.9 | 2.6123 | 90 | 0 | 1529.5 | 80.5 | 22.3611 | 36063 | 33 | 38.332 | 0.031291 | 0 | 131620 | 0 | 101 | 23 | 0 | 0 | 0 | 0 | 0
12:02 | 4761 | 0.109 | 11.37 | 6.826 | 6.133 | 19.3233 | 1.9482 | 0.032471 | 79.09 | 102.53 | 25.25 | 101.75 | 48.34 | N40.54.16.152 | E14.21.27.342 | 44.8 | 78.9 | 21.43 | 0.041212 | 6.7544 | 0.00042394 | 2.1483 | 125.8101 | 78.9 | 2.8296 | 90 | 0 | 1529.5 | 82 | 22.7778 | 36085.7778 | 33 | 36.703 | 0.029962 | 0 | 131620 | 0 | 101 | 23 | 0 | 0 | 0 | 0 | 0
12:02 | 4762 | 0.107 | 10.86 | 5.339 | 6.134 | 20.1799 | 1.8477 | 0.030796 | 81.64 | 102.62 | 25.26 | 101.75 | 48.37 | N40.54.16.152 | E14.21.27.342 | 44.8 | 78.9 | 21.19 | 0.038369 | 6.1186 | 0.00031448 | 1.9466 | 118.5414 | 78.9 | 3.4399 | 90 | 0 | 1529.5 | 83 | 23.0556 | 36108.8333 | 33 | 32.869 | 0.026832 | 0 | 130816 | 0 | 101 | 23 | 0 | 0 | 0 | 0 | 0
12:02 | 4763 | 0.109 | 10.97 | 4.344 | 6.154 | 19.986 | 1.6693 | 0.027822 | 83.23 | 102.49 | 25.26 | 101.74 | 48.39 | N40.54.16.152 | E14.21.27.342 | 44.8 | 78.9 | 21.25 | 0.035312 | 5.5838 | 0.00023117 | 1.7766 | 103.799 | 78.9 | 3.0298 | 90 | 0 | 1529.5 | 84 | 23.3333 | 36132.1667 | 33 | 33.209 | 0.027109 | 0 | 130280 | 0 | 101 | 23 | 0 | 0 | 0 | 0 | 0
12:03 | 4764 | 0.112 | 10.7 | 3.877 | 6.186 | 20.4554 | 1.6081 | 0.026801 | 84.01 | 102.32 | 25.27 | 101.74 | 48.4 | N40.54.16.152 | E14.21.27.342 | 44.8 | 78.9 | 21.26 | 0.034952 | 5.2465 | 0.00019875 | 1.6702 | 62.2852 | 78.9 | 2.9956 | 90 | 0 | 1529.5 | 85 | 23.6111 | 36155.7778 | 33 | 30.325 | 0.024755 | 0 | 130280 | 0 | 101 | 23 | 0 | 0 | 0 | 0 | 0
12:03 | 4765 | 0.116 | 8.867 | 2.894 | 6.137 | 24.4199 | 1.6683 | 0.027804 | 84.42 | 102.35 | 25.27 | 101.73 | 48.41 | N40.54.16.152 | E14.21.27.342 | 44.8 | 78.9 | 21.02 | 0.037556 | 4.5105 | 0.00015391 | 1.4396 | 55.4043 | 78.9 | 5.2563 | 90 | 0 | 1529.5 | 85 | 23.6111 | 36179.3889 | 33 | 19.573 | 0.015978 | 0 | 130280 | 0 | 101 | 23 | 0 | 0 | 0 | 0 | 0
12:03 | 4766 | 0.114 | 8.574 | 1.536 | 6.088 | 25.2157 | 1.0324 | 0.017207 | 84.86 | 102.09 | 25.27 | 101.73 | 48.42 | N40.54.16.152 | E14.21.27.342 | 44.8 | 78.9 | 21.08 | 0.02284 | 2.699 | 5.0551e-05 | 0.86162 | 52.1105 | 78.9 | 5.2563 | 90 | 0 | 1601 | 85 | 23.6111 | 36203 | 33 | 18.386 | 0.015009 | 0 | 130280 | 0 | 101 | 23 | 0 | 0 | 0 | 0 | 0
12:03 | 4767 | 0.112 | 9.433 | 1.207 | 6.064 | 23.0403 | 0.84214 | 0.014036 | 84.19 | 101.78 | 25.29 | 101.72 | 48.38 | N40.54.16.152 | E14.21.27.342 | 44.8 | 78.9 | 21.09 | 0.018304 | 2.4222 | 3.2403e-05 | 0.77216 | 22.3494 | 78.9 | 4.3311 | 90 | 0 | 1601 | 84.6 | 23.5 | 36226.5 | 33.4 | 15.416 | 0.012584 | 0 | 130280 | 0 | 101 | 23 | 0 | 0 | 0 | 0 | 0
12:03 | 4768 | 0.111 | 9.021 | 1.074 | 6.007 | 24.0376 | 0.82493 | 0.013749 | 82.82 | 101.74 | 25.3 | 101.72 | 48.33 | N40.54.16.152 | E14.21.27.342 | 44.8 | 78.9 | 20.88 | 0.01777 | 2.2691 | 2.8243e-05 | 0.72366 | 9.3373 | 78.9 | 4.2871 | 90 | 0 | 1601 | 83.5 | 23.1944 | 36249.6945 | 34 | 11.644 | 0.0095053 | 0 | 130280 | 0 | 101 | 23 | 0 | 0 | 0 | 0 | 0
12:03 | 4769 | 0.113 | 5.793 | 0.961 | 5.844 | 36.6286 | 0.53172 | 0.008862 | 81.75 | 101.62 | 25.28 | 101.71 | 48.3 | N40.54.16.152 | E14.21.27.342 | 44.8 | 78.9 | 20.94 | 0.01166 | 0.93922 | 1.6289e-05 | 0.30167 | 7.4532 | 78.9 | 5.2563 | 90 | 0 | 1601 | 82.5 | 22.9167 | 36272.6111 | 34 | 11.169 | 0.0091176 | 0 | 130280 | 0 | 101 | 23 | 0 | 0 | 0 | 0 | 0
12:03 | 4770 | 0.111 | 2.452 | 0.907 | 5.646 | 83.1185 | 0.4966 | 0.0082767 | 80.79 | 101.61 | 25.27 | 101.71 | 48.29 | N40.54.16.152 | E14.21.27.342 | 44.8 | 78.9 | 20.95 | 0.010698 | 0.37129 | 1.4359e-05 | 0.12227 | 10.6416 | 78.9 | 5.2563 | 90 | 0 | 1601 | 81 | 22.5 | 36295.1111 | 34 | 20.197 | 0.016487 | 0 | 130280 | 0 | 101 | 23 | 0 | 0 | 0 | 0 | 0
12:03 | 4771 | 0.112 | 1.025 | 0.85 | 5.473 | 186.1222 | 0.88179 | 0.014697 | 79.6 | 101.68 | 25.27 | 101.71 | 48.24 | N40.54.16.152 | E14.21.27.342 | 44.8 | 78.9 | 20.86 | 0.019166 | 0.2756 | 2.3894e-05 | 0.096313 | 15.4814 | 78.9 | 5.2563 | 90 | 0 | 1601 | 80 | 22.2222 | 36317.3333 | 33.6 | 21.572 | 0.01761 | 0 | 130280 | 0 | 101 | 23 | 0 | 0 | 0 | 0 | 0
12:03 | 4772 | 0.109 | 1.16 | 0.765 | 5.332 | 166.8593 | 1.1294 | 0.018824 | 79.46 | 101.9 | 25.27 | 101.7 | 48.14 | N40.54.16.152 | E14.21.27.342 | 44.8 | 78.9 | 20.92 | 0.023891 | 0.39948 | 2.7543e-05 | 0.13768 | 22.9888 | 78.9 | 5.2563 | 90 | 0 | 1601 | 79 | 21.9444 | 36339.2778 | 33 | 14.045 | 0.011465 | 0 | 130280 | 0 | 101 | 23 | 0 | 0 | 0 | 0 | 0
12:03 | 4773 | 0.109 | 3.294 | 0.78 | 5.336 | 62.8406 | 0.62489 | 0.010415 | 80.05 | 101.77 | 25.27 | 101.7 | 48.08 | N40.54.16.152 | E14.21.27.342 | 44.8 | 78.9 | 20.93 | 0.013219 | 0.62764 | 1.5538e-05 | 0.20428 | 24.2107 | 78.9 | 5.2563 | 90 | 0 | 1494 | 79 | 21.9444 | 36361.2222 | 33.6 | 12.919 | 0.010546 | 0 | 44260 | 0 | 101 | 23 | 0 | 0 | 0 | 0 | 0
12:03 | 4774 | 0.104 | 5.491 | 0.997 | 5.314 | 38.6065 | 0.57568 | 0.0095947 | 79.71 | 101.64 | 25.28 | 101.7 | 48.02 | N40.54.16.152 | E14.21.27.342 | 44.8 | 78.9 | 20.91 | 0.011619 | 0.96386 | 1.8297e-05 | 0.30941 | 27.2859 | 78.9 | 5.2563 | 90 | 0 | 1494 | 79 | 21.9444 | 36383.1667 | 34 | 12.428 | 0.010145 | 0 | 44260 | 0 | 101 | 23 | 0 | 0 | 0 | 0 | 0
12:03 | 4775 | 0.101 | 6.698 | 0.704 | 5.271 | 31.9439 | 0.50429 | 0.0084048 | 78.79 | 101.61 | 25.27 | 101.7 | 48.01 | N40.54.16.152 | E14.21.27.342 | 44.8 | 78.9 | 20.97 | 0.0098845 | 1.0299 | 1.1317e-05 | 0.32936 | 28.0731 | 78.9 | 5.2563 | 90 | 0 | 1494 | 79 | 21.9444 | 36405.1111 | 34 | 12.183 | 0.0099453 | 0 | 44260 | 0 | 101 | 23 | 0 | 0 | 0 | 0 | 0
12:03 | 4776 | 0.101 | 7.32 | 0.716 | 5.234 | 29.3491 | 0.52358 | 0.0087263 | 78.12 | 101.61 | 25.27 | 101.7 | 48.02 | N40.54.16.152 | E14.21.27.342 | 44.8 | 78.9 | 20.98 | 0.010263 | 1.1686 | 1.1951e-05 | 0.37325 | 29.1704 | 78.9 | 5.2563 | 90 | 0 | 1494 | 79 | 21.9444 | 36427.0556 | 34 | 12.184 | 0.0099461 | 0 | 44260 | 0 | 101 | 23 | 0 | 0 | 0 | 0 | 0
12:03 | 4777 | 0.099 | 7.574 | 0.761 | 5.235 | 28.4175 | 0.52215 | 0.0087025 | 77.39 | 101.64 | 25.28 | 101.71 | 47.99 | N40.54.16.152 | E14.21.27.342 | 44.8 | 78.9 | 20.97 | 0.010032 | 1.2059 | 1.2667e-05 | 0.38487 | 29.118 | 78.9 | 5.2563 | 90 | 0 | 1484.5 | 78.9 | 21.9167 | 36448.9722 | 34 | 12.196 | 0.0099559 | 0 | 44260 | 0 | 101 | 23 | 0 | 0 | 0 | 0 | 0
12:03 | 4778 | 0.102 | 7.682 | 0.595 | 5.291 | 28.0262 | 0.53534 | 0.0089223 | 76.79 | 101.62 | 25.29 | 101.71 | 47.95 | N40.54.16.152 | E14.21.27.342 | 44.8 | 78.9 | 21.03 | 0.010597 | 1.254 | 1.0154e-05 | 0.4003 | 29.618 | 78.9 | 5.2563 | 90 | 0 | 1484.5 | 79 | 21.9444 | 36470.9167 | 34 | 12.256 | 0.010005 | 0 | 44260 | 0 | 101 | 23 | 0 | 0 | 0 | 0 | 0
12:03 | 4779 | 0.104 | 7.787 | 0.865 | 5.333 | 27.6586 | 0.52761 | 0.0087935 | 76.46 | 101.65 | 25.27 | 101.71 | 47.9 | N40.54.16.152 | E14.21.27.342 | 44.8 | 78.9 | 21.04 | 0.010649 | 1.2528 | 1.4549e-05 | 0.39994 | 29.2449 | 78.9 | 5.2563 | 90 | 0 | 1484.5 | 79 | 21.9444 | 36492.8611 | 34 | 12.286 | 0.010029 | 0 | 48020 | 0 | 101 | 23 | 0 | 0 | 0 | 0 | 0
12:03 | 4780 | 0.106 | 7.858 | 0.77 | 5.386 | 27.4139 | 0.53209 | 0.0088682 | 76.06 | 101.62 | 25.28 | 101.71 | 47.85 | N40.54.16.152 | E14.21.27.342 | 44.8 | 78.9 | 21.03 | 0.010946 | 1.2749 | 1.3061e-05 | 0.40707 | 32.3325 | 78.9 | 5.2563 | 90 | 0 | 1484.5 | 79 | 21.9444 | 36514.8056 | 34 | 12.268 | 0.010015 | 0 | 48020 | 0 | 101 | 23 | 0 | 0 | 0 | 0 | 0
12:03 | 4781 | 0.105 | 7.937 | 0.607 | 5.39 | 27.1572 | 0.52064 | 0.0086773 | 75.76 | 101.66 | 25.28 | 101.71 | 47.81 | N40.54.16.152 | E14.21.27.342 | 44.8 | 78.9 | 21.25 | 0.010609 | 1.26 | 1.0074e-05 | 0.40221 | 55.7987 | 78.9 | 5.2563 | 90 | 0 | 1484.5 | 79 | 21.9444 | 36536.75 | 34 | 12.349 | 0.010081 | 0 | 48020 | 0 | 101 | 23 | 0 | 0 | 0 | 0 | 0
12:03 | 4782 | 0.105 | 8.802 | 0.635 | 5.453 | 24.6158 | 0.52366 | 0.0087276 | 75.58 | 101.66 | 25.29 | 101.71 | 47.83 | N40.54.16.152 | E14.21.27.342 | 44.8 | 78.9 | 21.26 | 0.010671 | 1.4054 | 1.06e-05 | 0.44805 | 121.7671 | 78.9 | 5.2563 | 90 | 0 | 1484.5 | 79.5 | 22.0833 | 36558.8333 | 34 | 20.39 | 0.016645 | 0 | 48020 | 0 | 101 | 23 | 0 | 0 | 0 | 0 | 0
12:03 | 4783 | 0.106 | 11.73 | 2.012 | 5.639 | 18.7679 | 0.6974 | 0.011623 | 75.35 | 101.65 | 25.28 | 101.71 | 47.86 | N40.54.16.152 | E14.21.27.342 | 44.8 | 78.9 | 21.25 | 0.014346 | 2.4944 | 4.4731e-05 | 0.79294 | 168.6013 | 78.9 | 1.8555 | 90 | 0 | 1484.5 | 80.5 | 22.3611 | 36581.1945 | 34 | 35.527 | 0.029002 | 0 | 95606 | 0 | 101 | 23 | 0 | 0 | 0 | 0 | 0
12:03 | 4784 | 0.103 | 12.31 | 9.171 | 5.776 | 17.9415 | 1.4583 | 0.024305 | 75.91 | 101.99 | 25.28 | 101.71 | 47.9 | N40.54.16.152 | E14.21.27.342 | 44.8 | 78.9 | 21.25 | 0.02915 | 5.4737 | 0.00042634 | 1.7389 | 189.167 | 78.9 | 2.1484 | 90 | 0 | 1484.5 | 83.3 | 23.1389 | 36604.3333 | 34 | 47.192 | 0.038524 | 0 | 127330 | 0 | 101 | 23 | 0 | 0 | 0 | 0 | 0
12:03 | 4785 | 0.103 | 11.66 | 19 | 5.803 | 18.8786 | 2.1191 | 0.035318 | 78.05 | 102.55 | 25.28 | 101.72 | 47.91 | N40.54.16.152 | E14.21.27.342 | 44.8 | 78.9 | 21.26 | 0.042358 | 7.534 | 0.0012835 | 2.3945 | 195.2666 | 78.9 | 2.6514 | 90 | 0 | 1484.5 | 86 | 23.8889 | 36628.2222 | 33.1 | 50.525 | 0.041245 | 0 | 136192 | 0 | 101 | 23 | 0 | 0 | 0 | 0 | 0
12:03 | 4786 | 0.102 | 11.28 | 27.13 | 5.825 | 19.4777 | 2.4492 | 0.04082 | 82.75 | 103.31 | 25.28 | 101.72 | 47.92 | N40.54.16.152 | E14.21.27.342 | 44.8 | 78.9 | 21.25 | 0.048481 | 8.4239 | 0.0021182 | 2.6779 | 205.2571 | 78.9 | 2.7905 | 90 | 0 | 1484.5 | 88.8 | 24.6667 | 36652.8889 | 33 | 52.828 | 0.043125 | 0 | 142100 | 0 | 101 | 23 | 0 | 0 | 0 | 0 | 0
12:03 | 4787 | 0.104 | 11.08 | 34.81 | 5.832 | 19.8053 | 2.5686 | 0.04281 | 86.6 | 103.53 | 25.27 | 101.72 | 47.97 | N40.54.06.360 | E14.21.55.338 | 48.5 | 91.4 | 21.41 | 0.051842 | 8.678 | 0.0028504 | 2.7596 | 211.3359 | 91.4 | 2.9956 | 90 | 0 | 1484.5 | 92.3 | 25.6389 | 36678.5278 | 33 | 55.498 | 0.045304 | 0 | 142100 | 0 | 101 | 23 | 0 | 0 | 0 | 0 | 0
12:03 | 4788 | 0.111 | 10.94 | 42.23 | 5.884 | 20.0323 | 2.7295 | 0.045492 | 88.84 | 103.67 | 25.28 | 101.72 | 48.02 | N40.54.06.360 | E14.21.55.338 | 48.5 | 91.4 | 21.41 | 0.058797 | 9.105 | 0.0036745 | 2.8976 | 214.8412 | 91.4 | 3.0371 | 90 | 0 | 1824.5 | 94.9 | 26.3611 | 36704.8889 | 33 | 57.111 | 0.046621 | 0 | 143149 | 0 | 101 | 23 | 0 | 0 | 0 | 0 | 0
12:03 | 4789 | 0.111 | 10.9 | 49.13 | 5.907 | 20.1022 | 2.8197 | 0.046995 | 90.88 | 103.9 | 25.29 | 101.72 | 48.09 | N40.54.06.360 | E14.21.55.338 | 48.5 | 91.4 | 21.41 | 0.06074 | 9.3714 | 0.0044161 | 2.9825 | 189.2623 | 91.4 | 3.0908 | 90 | 0 | 1824.5 | 97.5 | 27.0833 | 36731.9722 | 33 | 59.156 | 0.048291 | 0 | 152590 | 0 | 101 | 23 | 0 | 0 | 0 | 0 | 0
12:03 | 4790 | 0.11 | 10.7 | 55.6 | 5.927 | 20.4578 | 2.9147 | 0.048579 | 92.81 | 104.05 | 25.28 | 101.73 | 48.15 | N40.54.06.360 | E14.21.55.338 | 48.5 | 91.4 | 21.41 | 0.062222 | 9.5097 | 0.0051662 | 3.0268 | 125.8742 | 91.4 | 3.1104 | 90 | 0 | 1824.5 | 100.5 | 27.9167 | 36759.8889 | 32.1 | 60.872 | 0.049691 | 0 | 152590 | 0 | 101 | 23 | 0 | 0 | 0 | 0 | 0
12:03 | 4791 | 0.108 | 9.029 | 41.84 | 5.886 | 24.0232 | 2.9944 | 0.049906 | 94.23 | 104.2 | 25.27 | 101.73 | 48.16 | N40.54.06.360 | E14.21.55.338 | 48.5 | 91.4 | 21.24 | 0.06276 | 8.2438 | 0.0039939 | 2.6282 | 61.5647 | 91.4 | 4.187 | 90 | 0 | 1824.5 | 102.5 | 28.4722 | 36788.3611 | 32 | 41.261 | 0.033682 | 0 | 152590 | 0 | 101 | 23 | 0 | 0 | 0 | 0 | 0
12:03 | 4792 | 0.108 | 6.953 | 15.53 | 5.807 | 30.7971 | 2.5306 | 0.042176 | 95.68 | 104.11 | 25.28 | 101.73 | 48.18 | N40.54.05.568 | E14.22.01.098 | 48.5 | 102.3 | 21.24 | 0.053039 | 5.3651 | 0.0012528 | 1.7165 | 63.5835 | 102.3 | 5.2563 | 90 | 0 | 1939 | 103 | 28.6111 | 36816.9722 | 32 | 23.813 | 0.019439 | 0 | 121540 | 0 | 101 | 23 | 0 | 0 | 0 | 0 | 0
12:03 | 4793 | 0.111 | 7.36 | 5.601 | 6.025 | 29.1616 | 1.174 | 0.019567 | 95.72 | 102.28 | 25.3 | 101.73 | 48.19 | N40.54.05.568 | E14.22.01.098 | 48.5 | 102.3 | 21.41 | 0.025291 | 2.6348 | 0.00020963 | 0.84258 | 66.0646 | 102.3 | 5.2563 | 90 | 0 | 1939 | 103 | 28.6111 | 36845.5833 | 32 | 23.572 | 0.019242 | 0 | 90490 | 0 | 101 | 23 | 0 | 0 | 0 | 0 | 0
12:03 | 4794 | 0.11 | 8.134 | 3.495 | 6.133 | 26.5199 | 1.1063 | 0.018439 | 94.08 | 101.95 | 25.3 | 101.73 | 48.23 | N40.54.05.568 | E14.22.01.098 | 48.5 | 102.3 | 21.42 | 0.023617 | 2.7439 | 0.00012326 | 0.87615 | 63.7883 | 102.3 | 5.2563 | 90 | 0 | 1939 | 103 | 28.6111 | 36874.1945 | 32 | 23.325 | 0.019041 | 0 | 90490 | 0 | 101 | 23 | 0 | 0 | 0 | 0 | 0
12:03 | 4795 | 0.109 | 8.224 | 2.329 | 6.198 | 26.2474 | 1.1381 | 0.018969 | 91.97 | 101.96 | 25.28 | 101.73 | 48.32 | N40.54.05.568 | E14.22.01.098 | 48.5 | 102.3 | 21.41 | 0.024075 | 2.854 | 8.45e-05 | 0.91105 | 63.6715 | 102.3 | 5.2563 | 90 | 0 | 1939 | 103 | 28.6111 | 36902.8056 | 32 | 22.785 | 0.0186 | 0 | 90490 | 0 | 101 | 23 | 0 | 0 | 0 | 0 | 0
12:03 | 4796 | 0.108 | 8.063 | 1.752 | 6.473 | 26.7494 | 1.1192 | 0.018653 | 90.63 | 101.96 | 25.29 | 101.73 | 48.42 | N40.54.05.568 | E14.22.01.098 | 48.5 | 102.3 | 21.59 | 0.023457 | 2.7515 | 6.2506e-05 | 0.87845 | 64.7507 | 102.3 | 5.2563 | 90 | 0 | 1939 | 103 | 28.6111 | 36931.4167 | 32 | 21.969 | 0.017934 | 0 | 89038 | 0 | 101 | 23 | 0 | 0 | 0 | 0 | 0
12:03 | 4797 | 0.101 | 8.245 | 1.694 | 6.268 | 26.2093 | 1.0954 | 0.018256 | 89.96 | 101.95 | 25.27 | 101.73 | 48.49 | N40.54.05.568 | E14.22.01.098 | 48.5 | 102.3 | 21.4 | 0.02147 | 2.7538 | 5.9152e-05 | 0.87819 | 69.2074 | 102.3 | 5.2563 | 90 | 0 | 1939 | 103 | 28.6111 | 36960.0278 | 32 | 22.012 | 0.017969 | 0 | 88070 | 0 | 101 | 23 | 0 | 0 | 0 | 0 | 0
12:03 | 4798 | 0.103 | 8.716 | 1.26 | 6.063 | 24.8571 | 1.0586 | 0.017643 | 89.18 | 101.92 | 25.27 | 101.73 | 48.58 | N40.54.05.568 | E14.22.01.098 | 48.5 | 102.3 | 21.39 | 0.02116 | 2.8133 | 4.252e-05 | 0.89679 | 73.2843 | 102.3 | 5.2563 | 90 | 0 | 1939 | 103 | 28.6111 | 36988.6389 | 32.4 | 22.643 | 0.018484 | 0 | 88070 | 0 | 101 | 23 | 0 | 0 | 0 | 0 | 0
12:03 | 4799 | 0.105 | 9.132 | 1.049 | 6.019 | 23.778 | 1.0842 | 0.01807 | 88.59 | 101.93 | 25.28 | 101.73 | 48.71 | N40.54.05.568 | E14.22.01.098 | 48.5 | 102.3 | 21.57 | 0.022093 | 3.019 | 3.6257e-05 | 0.96205 | 75.1656 | 102.3 | 4.5776 | 90 | 0 | 1939 | 103 | 28.6111 | 37017.25 | 33 | 23.922 | 0.019528 | 0 | 90140 | 0 | 101 | 23 | 0 | 0 | 0 | 0 | 0
12:03 | 4800 | 0.105 | 9.109 | 1.237 | 5.964 | 23.8356 | 1.1508 | 0.019179 | 88.25 | 101.96 | 25.3 | 101.74 | 48.74 | N40.54.05.568 | E14.22.01.098 | 48.5 | 102.3 | 21.51 | 0.023449 | 3.1962 | 4.5378e-05 | 1.0185 | 76.8428 | 102.3 | 4.7144 | 90 | 0 | 1934.5 | 103 | 28.6111 | 37045.8611 | 33 | 24.053 | 0.019635 | 0 | 108743 | 0 | 101 | 23 | 0 | 0 | 0 | 0 | 0
12:03 | 4801 | 0.105 | 9.034 | 1.027 | 5.967 | 24.0236 | 1.1892 | 0.019821 | 88.1 | 102.01 | 25.3 | 101.74 | 48.81 | N40.54.05.568 | E14.22.01.098 | 48.5 | 102.3 | 21.51 | 0.024233 | 3.2759 | 3.8934e-05 | 1.044 | 85.0424 | 102.3 | 4.8071 | 90 | 0 | 1934.5 | 103 | 28.6111 | 37074.4722 | 33 | 24 | 0.019592 | 0 | 108500 | 0 | 101 | 23 | 0 | 0 | 0 | 0 | 0
12:03 | 4802 | 0.103 | 9.363 | 1.111 | 6.002 | 23.2283 | 1.1771 | 0.019619 | 88.14 | 102.03 | 25.3 | 101.74 | 48.88 | N40.54.05.568 | E14.22.01.098 | 48.5 | 102.3 | 21.69 | 0.023529 | 3.3606 | 4.169e-05 | 1.0704 | 96.3703 | 102.3 | 4.1968 | 90 | 0 | 1934.5 | 103 | 28.6111 | 37103.0833 | 33 | 25.062 | 0.020459 | 0 | 108500 | 0 | 101 | 23 | 0 | 0 | 0 | 0 | 0
12:03 | 4803 | 0.105 | 10.18 | 2.73 | 6.047 | 21.4574 | 1.2075 | 0.020125 | 88.18 | 102 | 25.3 | 101.75 | 48.93 | N40.54.05.928 | E14.22.14.388 | 48.5 | 101.9 | 21.45 | 0.024606 | 3.7482 | 0.00010509 | 1.193 | 194.0613 | 101.9 | 4.3945 | 90 | 0 | 1934.5 | 102.5 | 28.4722 | 37131.5556 | 33 | 32.805 | 0.02678 | 0 | 108500 | 0 | 101 | 23 | 0 | 0 | 0 | 0 | 0
12:03 | 4804 | 0.106 | 11.21 | 18.15 | 6.195 | 19.5926 | 1.2547 | 0.020912 | 88.29 | 102.06 | 25.31 | 101.75 | 48.97 | N40.54.05.928 | E14.22.14.388 | 48.5 | 101.9 | 21.45 | 0.025811 | 4.2888 | 0.00072598 | 1.3639 | 209.9431 | 101.9 | 2.7832 | 90 | 0 | 1934.5 | 103.5 | 28.75 | 37160.3056 | 32.6 | 59.404 | 0.048493 | 0 | 108500 | 0 | 101 | 23 | 0 | 0 | 0 | 0 | 0
12:03 | 4805 | 0.104 | 10.81 | 35.43 | 6.223 | 20.2784 | 2.6108 | 0.043514 | 88.99 | 102.86 | 25.31 | 101.75 | 49.02 | N40.54.05.928 | E14.22.14.388 | 48.5 | 101.9 | 21.63 | 0.052694 | 8.6056 | 0.0029488 | 2.7372 | 171.249 | 101.9 | 3.2056 | 90 | 0 | 1934.5 | 105.5 | 29.3056 | 37189.6111 | 32 | 61.574 | 0.050264 | 0 | 108500 | 0 | 101 | 23 | 0 | 0 | 0 | 0 | 0
12:03 | 4806 | 0.103 | 10 | 43.02 | 6.267 | 21.8265 | 3.03 | 0.0505 | 93.34 | 104.32 | 25.28 | 101.75 | 49.01 | N40.54.05.928 | E14.22.14.388 | 48.5 | 101.9 | 21.39 | 0.060566 | 9.2389 | 0.0041553 | 2.9406 | 90.3147 | 101.9 | 3.3789 | 90 | 0 | 1934.5 | 107.5 | 29.8611 | 37219.4722 | 32 | 61.668 | 0.050341 | 0 | 108500 | 0 | 101 | 23 | 0 | 0 | 0 | 0 | 0
12:03 | 4807 | 0.104 | 7.76 | 23.97 | 6.283 | 27.7607 | 3.1141 | 0.051901 | 96.69 | 104.45 | 25.3 | 101.75 | 49 | N40.54.05.928 | E14.22.14.388 | 48.5 | 101.9 | 21.42 | 0.062851 | 7.3683 | 0.0023795 | 2.3524 | 76.141 | 101.9 | 5.2563 | 90 | 0 | 1934.5 | 108 | 30 | 37249.4722 | 32 | 28.324 | 0.023122 | 0 | 108500 | 0 | 101 | 23 | 0 | 0 | 0 | 0 | 0
12:03 | 4808 | 0.105 | 7.638 | 7.673 | 6.175 | 28.1791 | 1.6662 | 0.02777 | 98.55 | 103.6 | 25.29 | 101.75 | 49.04 | N40.54.05.928 | E14.22.14.388 | 48.5 | 101.9 | 21.6 | 0.033952 | 3.8805 | 0.00040756 | 1.2393 | 76.6229 | 101.9 | 5.2563 | 90 | 0 | 1934.5 | 108 | 30 | 37279.4722 | 32 | 26.848 | 0.021917 | 0 | 108500 | 0 | 101 | 23 | 0 | 0 | 0 | 0 | 0
12:03 | 4809 | 0.111 | 8.221 | 3.714 | 6.192 | 26.2566 | 1.3122 | 0.021869 | 97.7 | 102.15 | 25.27 | 101.75 | 49.08 | N40.54.05.928 | E14.22.14.388 | 48.5 | 101.9 | 21.37 | 0.028266 | 3.2892 | 0.00015536 | 1.0502 | 77.4634 | 101.9 | 5.2563 | 90 | 0 | 1934.5 | 107 | 29.7222 | 37309.1945 | 32.6 | 26.169 | 0.021362 | 0 | 108500 | 0 | 101 | 23 | 0 | 0 | 0 | 0 | 0
12:03 | 4810 | 0.111 | 8.479 | 2.919 | 6.323 | 25.498 | 1.2837 | 0.021395 | 95.95 | 102.1 | 25.27 | 101.75 | 49.14 | N40.54.05.928 | E14.22.14.388 | 48.5 | 101.9 | 21.42 | 0.027653 | 3.3189 | 0.00011945 | 1.0593 | 77.1616 | 101.9 | 5.2563 | 90 | 0 | 1934.5 | 107 | 29.7222 | 37338.9167 | 33 | 26.049 | 0.021264 | 0 | 108500 | 0 | 101 | 23 | 0 | 0 | 0 | 0 | 0
12:03 | 4811 | 0.11 | 8.63 | 1.663 | 6.517 | 25.0782 | 1.2772 | 0.021287 | 94.83 | 102.07 | 25.28 | 101.75 | 49.22 | N40.54.05.928 | E14.22.14.388 | 48.5 | 101.9 | 21.6 | 0.027266 | 3.361 | 6.7711e-05 | 1.0723 | 76.609 | 101.9 | 5.2563 | 90 | 0 | 1934.5 | 107 | 29.7222 | 37368.6389 | 33 | 25.305 | 0.020657 | 0 | 108500 | 0 | 101 | 23 | 0 | 0 | 0 | 0 | 0
12:03 | 4812 | 0.107 | 8.805 | 1.484 | 6.568 | 24.614 | 1.2496 | 0.020827 | 94.12 | 102.04 | 25.28 | 101.74 | 49.31 | N40.54.05.928 | E14.22.14.388 | 48.5 | 101.9 | 21.36 | 0.025948 | 3.355 | 5.9116e-05 | 1.0698 | 76.6435 | 101.9 | 5.1343 | 90 | 0 | 2007 | 106.1 | 29.4722 | 37398.1111 | 33 | 25.023 | 0.020427 | 0 | 109802 | 0 | 101 | 23 | 0 | 0 | 0 | 0 | 0
12:03 | 4813 | 0.105 | 8.879 | 1.33 | 6.675 | 24.4254 | 1.2315 | 0.020526 | 93.6 | 102.04 | 25.3 | 101.74 | 49.35 | N40.54.05.928 | E14.22.14.388 | 48.5 | 101.9 | 21.42 | 0.025095 | 3.3342 | 5.2215e-05 | 1.0628 | 76.941 | 101.9 | 5.0024 | 90 | 0 | 2007 | 106 | 29.4444 | 37427.5556 | 33 | 24.848 | 0.020284 | 0 | 110670 | 0 | 101 | 23 | 0 | 0 | 0 | 0 | 0
12:03 | 4814 | 0.106 | 8.968 | 1.1 | 6.735 | 24.1928 | 1.2208 | 0.020347 | 93.16 | 102.04 | 25.29 | 101.74 | 49.37 | N40.54.05.928 | E14.22.14.388 | 48.5 | 101.9 | 21.6 | 0.025113 | 3.3383 | 4.2809e-05 | 1.0641 | 77.0011 | 101.9 | 4.9072 | 90 | 0 | 2007 | 106 | 29.4444 | 37457 | 33 | 25.006 | 0.020413 | 0 | 110670 | 0 | 101 | 23 | 0 | 0 | 0 | 0 | 0
12:03 | 4815 | 0.108 | 8.989 | 1.375 | 6.498 | 24.1337 | 1.2227 | 0.020378 | 92.78 | 102.03 | 25.27 | 101.74 | 49.37 | N40.54.05.928 | E14.22.14.388 | 48.5 | 101.9 | 21.36 | 0.025626 | 3.3512 | 5.3593e-05 | 1.0685 | 76.1576 | 101.9 | 4.8877 | 90 | 0 | 2007 | 106 | 29.4444 | 37486.4445 | 33 | 24.881 | 0.020311 | 0 | 110670 | 0 | 101 | 23 | 0 | 0 | 0 | 0 | 0
12:03 | 4816 | 0.108 | 8.997 | 0.935 | 6.418 | 24.1129 | 1.2226 | 0.020377 | 92.56 | 102.03 | 25.26 | 101.74 | 49.35 | N40.54.05.928 | E14.22.14.388 | 48.5 | 101.9 | 21.42 | 0.025625 | 3.3541 | 3.6442e-05 | 1.0694 | 75.733 | 101.9 | 4.917 | 90 | 0 | 2007 | 106 | 29.4444 | 37515.8889 | 33 | 24.73 | 0.020188 | 0 | 110670 | 0 | 101 | 23 | 0 | 0 | 0 | 0 | 0
12:03 | 4817 | 0.111 | 8.942 | 0.807 | 6.493 | 24.2462 | 1.2156 | 0.020261 | 92.35 | 102.01 | 25.27 | 101.74 | 49.38 | N40.54.05.928 | E14.22.14.388 | 48.5 | 101.9 | 21.6 | 0.026187 | 3.3145 | 3.1274e-05 | 1.0572 | 75.8663 | 101.9 | 4.8853 | 90 | 0 | 1994.5 | 106 | 29.4444 | 37545.3333 | 33 | 24.689 | 0.020154 | 0 | 110670 | 0 | 101 | 23 | 0 | 0 | 0 | 0 | 0
12:03 | 4818 | 0.109 | 8.99 | 1.106 | 6.506 | 24.1292 | 1.2033 | 0.020054 | 92.2 | 102.01 | 25.27 | 101.74 | 49.45 | N40.54.05.928 | E14.22.14.388 | 48.5 | 101.9 | 21.36 | 0.025453 | 3.2984 | 4.2424e-05 | 1.0517 | 76.1699 | 101.9 | 4.9219 | 90 | 0 | 1992.5 | 106 | 29.4444 | 37574.7778 | 33 | 24.667 | 0.020136 | 0 | 110696 | 0 | 101 | 23 | 0 | 0 | 0 | 0 | 0
12:03 | 4819 | 0.109 | 8.978 | 0.695 | 6.44 | 24.1601 | 1.2069 | 0.020114 | 92.12 | 102.03 | 25.27 | 101.74 | 49.49 | N40.54.05.928 | E14.22.14.388 | 48.5 | 101.9 | 21.42 | 0.025529 | 3.3038 | 2.6739e-05 | 1.0535 | 76.4669 | 101.9 | 4.9097 | 90 | 0 | 1992.5 | 106 | 29.4444 | 37604.2222 | 33 | 24.601 | 0.020082 | 0 | 110930 | 0 | 101 | 23 | 0 | 0 | 0 | 0 | 0
12:03 | 4820 | 0.108 | 8.981 | 0.755 | 6.339 | 24.1552 | 1.2115 | 0.020191 | 92.05 | 102.03 | 25.27 | 101.74 | 49.52 | N40.54.05.928 | E14.22.14.388 | 48.5 | 101.9 | 21.6 | 0.025391 | 3.3175 | 2.9158e-05 | 1.0577 | 76.1384 | 101.9 | 4.8633 | 90 | 0 | 1992.5 | 105.1 | 29.1944 | 37633.4167 | 33 | 24.494 | 0.019995 | 0 | 110930 | 0 | 101 | 23 | 0 | 0 | 0 | 0 | 0
12:03 | 4821 | 0.109 | 9.062 | 1.037 | 6.235 | 23.948 | 1.2062 | 0.020103 | 92.01 | 102.01 | 25.26 | 101.73 | 49.54 | N40.54.05.928 | E14.22.14.388 | 48.5 | 101.9 | 21.36 | 0.025514 | 3.3328 | 3.9873e-05 | 1.0626 | 80.6709 | 101.9 | 4.812 | 90 | 0 | 1992.5 | 105 | 29.1667 | 37662.5833 | 33 | 24.393 | 0.019913 | 0 | 110930 | 0 | 101 | 23 | 0 | 0 | 0 | 0 | 0
12:03 | 4822 | 0.106 | 9.064 | 0.685 | 6.705 | 23.9508 | 1.2011 | 0.020019 | 91.97 | 102.01 | 25.26 | 101.74 | 49.59 | N40.54.05.928 | E14.22.14.388 | 48.5 | 101.9 | 21.42 | 0.024708 | 3.3196 | 2.6228e-05 | 1.0581 | 89.4434 | 101.9 | 4.7412 | 90 | 0 | 1992.5 | 104.1 | 28.9167 | 37691.5 | 33 | 24.222 | 0.019773 | 0 | 110930 | 0 | 101 | 23 | 0 | 0 | 0 | 0 | 0
12:04 | 4823 | 0.107 | 9.728 | 0.938 | 7.042 | 22.3983 | 1.1934 | 0.019891 | 91.94 | 102 | 25.26 | 101.74 | 49.63 | N40.54.05.928 | E14.22.14.388 | 48.5 | 101.9 | 21.6 | 0.024782 | 3.54 | 3.5686e-05 | 1.1275 | 174.9087 | 101.9 | 4.6997 | 90 | 0 | 1992.5 | 104 | 28.8889 | 37720.3889 | 33 | 28.268 | 0.023076 | 0 | 110930 | 0 | 101 | 23 | 0 | 0 | 0 | 0 | 0
12:04 | 4824 | 0.105 | 11.06 | 10.16 | 6.806 | 19.8473 | 1.179 | 0.019649 | 91.9 | 101.99 | 25.24 | 101.74 | 49.65 | N40.54.05.928 | E14.22.14.388 | 48.5 | 101.9 | 21.36 | 0.024024 | 3.9759 | 0.00038184 | 1.2645 | 209.455 | 101.9 | 2.2168 | 90 | 0 | 1992.5 | 104 | 28.8889 | 37749.2778 | 33 | 54.194 | 0.04424 | 0 | 110930 | 0 | 101 | 23 | 0 | 0 | 0 | 0 | 0
12:04 | 4825 | 0.107 | 10.66 | 27.73 | 6.37 | 20.5448 | 2.3826 | 0.03971 | 92.2 | 102.51 | 25.24 | 101.73 | 49.67 | N40.54.05.928 | E14.22.14.388 | 48.5 | 101.9 | 21.42 | 0.049475 | 7.7444 | 0.0021062 | 2.4643 | 175.1654 | 101.9 | 3.3179 | 90 | 0 | 1975 | 104.5 | 29.0278 | 37778.3056 | 32.6 | 61.027 | 0.049818 | 0 | 140282 | 0 | 101 | 23 | 0 | 0 | 0 | 0 | 0
12:04 | 4826 | 0.104 | 10.01 | 25.69 | 6.242 | 21.8076 | 3.0204 | 0.05034 | 95.4 | 104.21 | 25.22 | 101.73 | 49.73 | N40.54.05.928 | E14.22.14.388 | 48.5 | 101.9 | 21.6 | 0.060961 | 9.219 | 0.0024736 | 2.9346 | 135.889 | 101.9 | 4.707 | 90 | 0 | 1975 | 105.5 | 29.3056 | 37807.6111 | 32 | 49.128 | 0.040104 | 0 | 159850 | 0 | 101 | 23 | 0 | 0 | 0 | 0 | 0
12:04 | 4827 | 0.108 | 9.794 | 11.513 | 6.168 | 22.2546 | 2.5755 | 0.042924 | 99.9 | 104.09 | 25.22 | 101.73 | 49.91 | N40.54.05.928 | E14.22.14.388 | 48.5 | 101.9 | 21.36 | 0.05398 | 7.6913 | 0.00094524 | 2.4498 | 88.5729 | 101.9 | 3.7793 | 90 | 0 | 1993 | 105.6 | 29.3333 | 37836.9445 | 32 | 38.525 | 0.031449 | 0 | 159850 | 0 | 101 | 23 | 0 | 0 | 0 | 0 | 0
12:04 | 4828 | 0.111 | 9.147 | 4.812 | 6.121 | 23.735 | 2.1252 | 0.03542 | 101.21 | 103.03 | 25.21 | 101.72 | 50.05 | N40.54.05.928 | E14.22.14.388 | 48.5 | 101.9 | 21.42 | 0.045779 | 5.9273 | 0.000326 | 1.89 | 66.9894 | 101.9 | 4.3799 | 90 | 0 | 1983.5 | 105 | 29.1667 | 37866.1111 | 32 | 28.863 | 0.023562 | 0 | 159850 | 0 | 101 | 23 | 0 | 0 | 0 | 0 | 0
12:04 | 4829 | 0.113 | 8.331 | 2.393 | 6.056 | 25.9294 | 1.5081 | 0.025135 | 101.07 | 102.46 | 25.2 | 101.71 | 50.23 | N40.54.05.928 | E14.22.14.388 | 48.5 | 101.9 | 21.6 | 0.033072 | 3.8309 | 0.00011504 | 1.2233 | 51.0464 | 101.9 | 5.2563 | 90 | 0 | 1983.5 | 104.5 | 29.0278 | 37895.1389 | 32.4 | 24.363 | 0.019888 | 0 | 159850 | 0 | 101 | 23 | 0 | 0 | 0 | 0 | 0
12:04 | 4830 | 0.113 | 7.688 | 1.612 | 6.03 | 27.9866 | 1.2277 | 0.020462 | 99.95 | 102.03 | 25.2 | 101.71 | 50.36 | N40.54.05.928 | E14.22.14.388 | 48.5 | 101.9 | 21.36 | 0.026923 | 2.878 | 6.309e-05 | 0.92003 | 42.96 | 101.9 | 5.2563 | 90 | 0 | 1983.5 | 104 | 28.8889 | 37924.0278 | 33 | 20.588 | 0.016807 | 0 | 159850 | 0 | 101 | 23 | 0 | 0 | 0 | 0 | 0
12:04 | 4831 | 0.11 | 6.914 | 1.208 | 6.246 | 30.974 | 1.032 | 0.017199 | 98.68 | 101.87 | 25.22 | 101.7 | 50.35 | N40.54.05.928 | E14.22.14.388 | 48.5 | 101.9 | 21.42 | 0.022029 | 2.1756 | 3.974e-05 | 0.6963 | 48.6028 | 101.9 | 5.2563 | 90 | 0 | 1983.5 | 102.6 | 28.5 | 37952.5278 | 33 | 17.712 | 0.014459 | 0 | 159850 | 0 | 101 | 23 | 0 | 0 | 0 | 0 | 0
12:04 | 4832 | 0.11 | 7.231 | 0.786 | 6.34 | 29.6793 | 0.83331 | 0.013889 | 97.45 | 101.74 | 25.23 | 101.69 | 50.34 | N40.54.05.928 | E14.22.14.388 | 48.5 | 101.9 | 21.6 | 0.017789 | 1.8373 | 2.088e-05 | 0.58764 | 50.0888 | 101.9 | 5.2563 | 90 | 0 | 1983.5 | 102 | 28.3333 | 37980.8611 | 33 | 18.733 | 0.015292 | 0 | 159850 | 0 | 101 | 23 | 0 | 0 | 0 | 0 | 0
12:04 | 4833 | 0.109 | 8.143 | 1.438 | 6.099 | 26.5107 | 0.8454 | 0.01409 | 95.85 | 101.71 | 25.2 | 101.68 | 50.33 | N40.54.05.928 | E14.22.14.388 | 48.5 | 101.9 | 21.36 | 0.017883 | 2.0991 | 3.8754e-05 | 0.67015 | 52.3021 | 101.9 | 5.2563 | 90 | 0 | 1983.5 | 101.5 | 28.1944 | 38009.0556 | 33 | 18.29 | 0.014931 | 0 | 159850 | 0 | 101 | 23 | 0 | 0 | 0 | 0 | 0
12:04 | 4834 | 0.108 | 8.521 | 0.76 | 5.972 | 25.3946 | 0.8359 | 0.013932 | 94.58 | 101.71 | 25.18 | 101.67 | 50.28 | N40.54.05.928 | E14.22.14.388 | 48.5 | 101.9 | 21.42 | 0.01752 | 2.1718 | 2.0252e-05 | 0.69289 | 60.2986 | 101.9 | 5.2563 | 90 | 0 | 1910.5 | 101 | 28.0556 | 38037.1111 | 33 | 19.101 | 0.015593 | 0 | 115174 | 0 | 101 | 23 | 0 | 0 | 0 | 0 | 0
12:04 | 4835 | 0.105 | 8.825 | 0.828 | 5.995 | 24.5718 | 0.84563 | 0.014094 | 93.69 | 101.71 | 25.18 | 101.67 | 50.27 | N40.54.05.928 | E14.22.14.388 | 48.5 | 101.9 | 21.6 | 0.017231 | 2.2755 | 2.2321e-05 | 0.72541 | 117.7069 | 101.9 | 5.2563 | 90 | 0 | 1904.5 | 101 | 28.0556 | 38065.1667 | 33 | 18.745 | 0.015302 | 0 | 85390 | 0 | 101 | 23 | 0 | 0 | 0 | 0 | 0
12:04 | 4836 | 0.108 | 10.54 | 4.933 | 6.131 | 20.7658 | 0.82981 | 0.01383 | 92.99 | 101.72 | 25.18 | 101.66 | 50.19 | N40.54.05.928 | E14.22.14.388 | 48.5 | 101.9 | 21.35 | 0.017392 | 2.6669 | 0.00013049 | 0.84878 | 112.1662 | 101.9 | 1.8677 | 90 | 0 | 1904.5 | 101.4 | 28.1667 | 38093.3333 | 33 | 43.284 | 0.035334 | 0 | 85390 | 0 | 101 | 23 | 0 | 0 | 0 | 0 | 0
12:04 | 4837 | 0.112 | 10.14 | 5.99 | 6.247 | 21.5289 | 1.6766 | 0.027944 | 92.5 | 101.99 | 25.16 | 101.66 | 50.12 | N40.54.05.928 | E14.22.14.388 | 48.5 | 101.9 | 21.42 | 0.036443 | 5.1839 | 0.00032016 | 1.6512 | 113.7569 | 101.9 | 3.623 | 90 | 0 | 1904.5 | 102.5 | 28.4722 | 38121.8056 | 33 | 34.206 | 0.027923 | 0 | 85390 | 0 | 101 | 23 | 0 | 0 | 0 | 0 | 0
12:04 | 4838 | 0.111 | 9.911 | 3.246 | 6.215 | 22.0002 | 1.6311 | 0.027186 | 95.07 | 102.82 | 25.17 | 101.66 | 50.07 | N40.54.05.928 | E14.22.14.388 | 48.5 | 101.9 | 21.6 | 0.035137 | 4.9294 | 0.00016879 | 1.5704 | 92.6654 | 101.9 | 3.6499 | 90 | 0 | 1955 | 103.6 | 28.7778 | 38150.5833 | 33 | 31.015 | 0.025318 | 0 | 85390 | 0 | 101 | 23 | 0 | 0 | 0 | 0 | 0
12:04 | 4839 | 0.109 | 9.921 | 2.384 | 6.17 | 21.9831 | 1.653 | 0.027551 | 97.12 | 102.38 | 25.17 | 101.66 | 50.01 | N40.54.05.928 | E14.22.14.388 | 48.5 | 101.9 | 21.35 | 0.034967 | 5.0006 | 0.00012563 | 1.5927 | 88.156 | 101.9 | 3.6157 | 90 | 0 | 1955 | 104 | 28.8889 | 38179.4722 | 33 | 32.133 | 0.026231 | 0 | 85390 | 0 | 101 | 23 | 0 | 0 | 0 | 0 | 0
12:04 | 4840 | 0.109 | 9.596 | 1.829 | 6.191 | 22.6859 | 1.3877 | 0.023129 | 97.9 | 102.17 | 25.17 | 101.66 | 49.96 | N40.54.05.928 | E14.22.14.388 | 48.5 | 101.9 | 21.42 | 0.029355 | 4.0605 | 8.0912e-05 | 1.2938 | 77.1741 | 101.9 | 4.3896 | 90 | 0 | 1991.5 | 105 | 29.1667 | 38208.6389 | 33 | 27.069 | 0.022097 | 0 | 103132 | 0 | 101 | 23 | 0 | 0 | 0 | 0 | 0
12:04 | 4841 | 0.111 | 8.794 | 1.452 | 6.193 | 24.635 | 1.4288 | 0.023814 | 98.08 | 102.23 | 25.17 | 101.66 | 49.91 | N40.54.05.928 | E14.22.14.388 | 48.5 | 101.9 | 21.6 | 0.030779 | 3.8313 | 6.6137e-05 | 1.2223 | 77.8402 | 101.9 | 5.2563 | 90 | 0 | 1991.5 | 106 | 29.4444 | 38238.0833 | 33 | 24.873 | 0.020304 | 0 | 114960 | 0 | 101 | 23 | 0 | 0 | 0 | 0 | 0
12:04 | 4842 | 0.111 | 8.964 | 1.339 | 6.271 | 24.1913 | 1.2292 | 0.020487 | 98.2 | 102.06 | 25.16 | 101.66 | 49.85 | N40.54.05.928 | E14.22.14.388 | 48.5 | 101.9 | 21.36 | 0.026479 | 3.3597 | 5.2468e-05 | 1.0716 | 83.3206 | 101.9 | 4.7412 | 90 | 0 | 2021 | 106.9 | 29.6944 | 38267.7778 | 33 | 25.914 | 0.021154 | 0 | 114960 | 0 | 101 | 23 | 0 | 0 | 0 | 0 | 0
12:04 | 4843 | 0.113 | 8.998 | 1.096 | 6.337 | 24.099 | 1.2353 | 0.020588 | 97.79 | 101.99 | 25.15 | 101.67 | 49.81 | N40.54.05.928 | E14.22.14.388 | 48.5 | 101.9 | 21.42 | 0.027089 | 3.3891 | 4.3158e-05 | 1.0811 | 89.7878 | 101.9 | 5.0024 | 90 | 0 | 2021 | 107.5 | 29.8611 | 38297.6389 | 33 | 25.407 | 0.02074 | 0 | 114960 | 0 | 101 | 23 | 0 | 0 | 0 | 0 | 0
12:04 | 4844 | 0.112 | 9.582 | 1.17 | 6.284 | 22.7089 | 1.249 | 0.020817 | 97.38 | 102.01 | 25.16 | 101.67 | 49.77 | N40.54.05.928 | E14.22.14.388 | 48.5 | 101.9 | 21.6 | 0.027148 | 3.6492 | 4.6585e-05 | 1.1631 | 111.8472 | 101.9 | 4.3921 | 90 | 0 | 2053.5 | 108.5 | 30.1389 | 38327.7778 | 33 | 29.525 | 0.024102 | 0 | 116814 | 0 | 101 | 23 | 0 | 0 | 0 | 0 | 0
12:04 | 4845 | 0.111 | 10.12 | 1.501 | 6.311 | 21.5679 | 1.2812 | 0.021353 | 97.2 | 102.06 | 25.15 | 101.68 | 49.7 | N40.54.05.928 | E14.22.14.388 | 48.5 | 101.9 | 21.35 | 0.027598 | 3.9534 | 6.1303e-05 | 1.2591 | 105.1573 | 101.9 | 3.6865 | 90 | 0 | 2065.5 | 109 | 30.2778 | 38358.0556 | 33 | 31.191 | 0.025462 | 0 | 132184 | 0 | 101 | 23 | 0 | 0 | 0 | 0 | 0
12:04 | 4846 | 0.107 | 10.19 | 1.284 | 6.246 | 21.4356 | 1.5866 | 0.026443 | 97.27 | 102.24 | 25.15 | 101.68 | 49.65 | N40.54.05.928 | E14.22.14.388 | 48.5 | 101.9 | 21.42 | 0.032946 | 4.9297 | 6.4942e-05 | 1.5694 | 106.8149 | 101.9 | 3.6572 | 90 | 0 | 2065.5 | 109.9 | 30.5278 | 38388.5833 | 33 | 30.755 | 0.025106 | 0 | 131620 | 0 | 101 | 23 | 0 | 0 | 0 | 0 | 0
12:04 | 4847 | 0.108 | 10.25 | 1.132 | 6.206 | 21.315 | 1.4837 | 0.024728 | 98.2 | 102.27 | 25.15 | 101.69 | 49.62 | N40.54.05.928 | E14.22.14.388 | 48.5 | 101.9 | 21.6 | 0.031096 | 4.637 | 5.354e-05 | 1.4763 | 104.1619 | 101.9 | 3.6157 | 90 | 0 | 2065.5 | 110 | 30.5556 | 38419.1389 | 33 | 31.108 | 0.025394 | 0 | 131620 | 0 | 101 | 23 | 0 | 0 | 0 | 0 | 0
12:04 | 4848 | 0.111 | 10.23 | 1.285 | 6.245 | 21.3483 | 1.5093 | 0.025155 | 98.84 | 102.28 | 25.15 | 101.69 | 49.6 | N40.54.05.928 | E14.22.14.388 | 48.5 | 101.9 | 21.35 | 0.032512 | 4.7079 | 6.1826e-05 | 1.4993 | 86.5536 | 101.9 | 3.6279 | 90 | 0 | 2083 | 110 | 30.5556 | 38449.6945 | 33 | 31.316 | 0.025564 | 0 | 131620 | 0 | 101 | 23 | 0 | 0 | 0 | 0 | 0
12:04 | 4849 | 0.11 | 9.928 | 1.082 | 6.255 | 21.963 | 1.5123 | 0.025205 | 99.17 | 102.29 | 25.15 | 101.7 | 49.62 | N40.54.05.928 | E14.22.14.388 | 48.5 | 101.9 | 21.42 | 0.032283 | 4.578 | 5.2163e-05 | 1.4583 | 58.7803 | 101.9 | 3.7744 | 90 | 0 | 2083 | 110 | 30.5556 | 38480.25 | 33 | 30.762 | 0.025112 | 0 | 131620 | 0 | 101 | 23 | 0 | 0 | 0 | 0 | 0
12:04 | 4850 | 0.11 | 8.082 | 0.737 | 6.238 | 26.6894 | 1.5153 | 0.025255 | 99.69 | 102.25 | 25.13 | 101.71 | 49.58 | N40.54.07.752 | E14.23.11.970 | 52 | 109.2 | 21.6 | 0.032347 | 3.7342 | 3.5601e-05 | 1.1924 | 58.983 | 109.2 | 5.2563 | 90 | 0 | 2083 | 109.6 | 30.4444 | 38510.6945 | 33 | 20.631 | 0.016842 | 0 | 131620 | 0 | 101 | 23 | 0 | 0 | 0 | 0 | 0
12:04 | 4851 | 0.109 | 6.662 | 0.739 | 6.427 | 32.0848 | 1.2296 | 0.020493 | 100.07 | 102.15 | 25.16 | 101.71 | 49.59 | N40.54.07.344 | E14.23.13.140 | 51.9 | 107.7 | 21.35 | 0.02601 | 2.4977 | 2.8967e-05 | 0.79976 | 89.5777 | 107.7 | 5.2563 | 90 | 0 | 2036.5 | 108.1 | 30.0278 | 38540.7222 | 33 | 22.05 | 0.018 | 0 | 131620 | 0 | 101 | 23 | 0 | 0 | 0 | 0 | 0
12:04 | 4852 | 0.111 | 8.432 | 0.497 | 6.52 | 25.634 | 0.99326 | 0.016554 | 99.51 | 101.81 | 25.16 | 101.71 | 49.58 | N40.54.07.344 | E14.23.13.140 | 51.9 | 107.7 | 21.41 | 0.021396 | 2.5537 | 1.5737e-05 | 0.81512 | 121.9244 | 107.7 | 5.1855 | 90 | 0 | 2017 | 107.6 | 29.8889 | 38570.6111 | 33 | 26.759 | 0.021844 | 0 | 131620 | 0 | 101 | 23 | 0 | 0 | 0 | 0 | 0
12:04 | 4853 | 0.108 | 10.64 | 0.73 | 6.791 | 20.5771 | 1.2221 | 0.020368 | 98.28 | 101.93 | 25.14 | 101.71 | 49.63 | N40.54.07.344 | E14.23.13.140 | 51.9 | 107.7 | 21.6 | 0.025613 | 3.9647 | 2.8439e-05 | 1.2617 | 139.7806 | 107.7 | 2.6245 | 90 | 0 | 2017 | 107 | 29.7222 | 38600.3333 | 33 | 34.257 | 0.027965 | 0 | 131620 | 0 | 101 | 23 | 0 | 0 | 0 | 0 | 0
12:04 | 4854 | 0.11 | 11.6 | 1.433 | 7.163 | 18.9686 | 1.5393 | 0.025656 | 97.94 | 102.12 | 25.16 | 101.71 | 49.74 | N40.54.07.344 | E14.23.13.140 | 51.9 | 107.7 | 21.35 | 0.032861 | 5.4447 | 7.032e-05 | 1.7316 | 178.3433 | 107.7 | 2.5171 | 90 | 0 | 2013.5 | 107 | 29.7222 | 38630.0556 | 33 | 38.499 | 0.031428 | 0 | 131620 | 0 | 101 | 23 | 0 | 0 | 0 | 0 | 0
12:04 | 4855 | 0.105 | 11.67 | 2.823 | 7.346 | 18.8693 | 1.756 | 0.029267 | 98.99 | 102.44 | 25.13 | 101.71 | 49.83 | N40.54.05.784 | E14.23.17.730 | 52.3 | 106.4 | 21.41 | 0.035782 | 6.2486 | 0.00015803 | 1.9863 | 176.2295 | 106.4 | 2.6392 | 90 | 0 | 2019.5 | 107 | 29.7222 | 38659.7778 | 33 | 47.444 | 0.03873 | 0 | 131620 | 0 | 101 | 23 | 0 | 0 | 0 | 0 | 0
12:04 | 4856 | 0.103 | 11.25 | 4.583 | 7.558 | 19.535 | 2.3155 | 0.038592 | 101.07 | 102.79 | 25.14 | 101.7 | 49.93 | N40.54.05.784 | E14.23.17.730 | 52.3 | 106.4 | 21.6 | 0.046285 | 7.943 | 0.00033829 | 2.5253 | 175.0691 | 106.4 | 2.9321 | 90 | 0 | 2021.5 | 107.4 | 29.8333 | 38689.6111 | 33 | 48.086 | 0.039254 | 0 | 131620 | 0 | 101 | 23 | 0 | 0 | 0 | 0 | 0
12:04 | 4857 | 0.105 | 10.96 | 5.81 | 7.791 | 20.0183 | 2.3419 | 0.039032 | 103.46 | 103.24 | 25.14 | 101.7 | 50.01 | N40.54.05.784 | E14.23.17.730 | 52.3 | 106.4 | 21.35 | 0.047722 | 7.8265 | 0.00043376 | 2.4893 | 156.4498 | 106.4 | 3.0737 | 90 | 0 | 2037.5 | 108 | 30 | 38719.6111 | 32.5 | 48.444 | 0.039546 | 0 | 147080 | 0 | 101 | 23 | 0 | 0 | 0 | 0 | 0
12:04 | 4858 | 0.108 | 10.7 | 5.535 | 7.74 | 20.4711 | 2.3766 | 0.039611 | 105.7 | 103.24 | 25.12 | 101.69 | 50.11 | N40.54.05.784 | E14.23.17.730 | 52.3 | 106.4 | 21.41 | 0.049812 | 7.754 | 0.00041935 | 2.4675 | 120.0542 | 106.4 | 3.3911 | 90 | 0 | 2047 | 108.4 | 30.1111 | 38749.7222 | 32 | 45.534 | 0.037171 | 0 | 162540 | 0 | 101 | 23 | 0 | 0 | 0 | 0 | 0
12:04 | 4859 | 0.112 | 9.86 | 4.108 | 7.52 | 22.1057 | 2.2856 | 0.038093 | 107.16 | 103.22 | 25.15 | 101.69 | 50.15 | N40.54.05.784 | E14.23.17.730 | 52.3 | 106.4 | 21.46 | 0.049678 | 6.8715 | 0.00029931 | 2.1894 | 69.3141 | 106.4 | 3.54 | 90 | 0 | 2045 | 108.6 | 30.1667 | 38779.8889 | 32 | 37.927 | 0.030961 | 0 | 162540 | 0 | 101 | 23 | 0 | 0 | 0 | 0 | 0
12:04 | 4860 | 0.113 | 8.002 | 2.342 | 7.198 | 26.939 | 2.1207 | 0.035346 | 108.02 | 102.97 | 25.14 | 101.68 | 50.2 | N40.54.05.784 | E14.23.17.730 | 52.3 | 106.4 | 21.21 | 0.046507 | 5.1745 | 0.00015833 | 1.6532 | 52.2439 | 106.4 | 5.2588 | 90 | 0 | 2045 | 108 | 30 | 38809.8889 | 32.9 | 25.462 | 0.020785 | 0 | 162540 | 0 | 101 | 23 | 0 | 0 | 0 | 0 | 0
12:04 | 4861 | 0.113 | 7.258 | 1.06 | 6.921 | 29.5593 | 1.3393 | 0.022321 | 108.24 | 102.35 | 25.14 | 101.67 | 50.27 | N40.54.03.336 | E14.23.24.666 | 53.8 | 106.7 | 21.28 | 0.029369 | 2.9639 | 4.5255e-05 | 0.94829 | 39.3745 | 106.7 | 5.2563 | 90 | 0 | 2045 | 107.1 | 29.75 | 38839.6389 | 33 | 22.371 | 0.018262 | 0 | 162540 | 0 | 101 | 23 | 0 | 0 | 0 | 0 | 0
12:04 | 4862 | 0.114 | 6.831 | 0.664 | 6.541 | 31.3122 | 1.0673 | 0.017789 | 106.82 | 101.86 | 25.12 | 101.66 | 50.34 | N40.54.02.928 | E14.23.25.812 | 54 | 105.6 | 21.29 | 0.023613 | 2.2231 | 2.2592e-05 | 0.71207 | 34.1588 | 105.6 | 5.2563 | 90 | 0 | 1995 | 106.1 | 29.4722 | 38869.1111 | 33 | 18.542 | 0.015136 | 0 | 162540 | 0 | 101 | 23 | 0 | 0 | 0 | 0 | 0
12:04 | 4863 | 0.115 | 5.931 | 0.585 | 6.283 | 35.8225 | 0.9167 | 0.015278 | 105.25 | 101.76 | 25.12 | 101.66 | 50.42 | N40.54.02.928 | E14.23.25.812 | 54 | 105.6 | 21.04 | 0.020459 | 1.6578 | 1.7095e-05 | 0.53241 | 47.1392 | 105.6 | 5.2563 | 90 | 0 | 1995 | 104.6 | 29.0556 | 38898.1667 | 33 | 16.472 | 0.013447 | 0 | 162540 | 0 | 101 | 23 | 0 | 0 | 0 | 0 | 0
12:04 | 4864 | 0.113 | 6.296 | 0.262 | 6.179 | 33.8503 | 0.75267 | 0.012545 | 103.54 | 101.66 | 25.11 | 101.65 | 50.53 | N40.54.02.928 | E14.23.25.812 | 54 | 105.6 | 21.11 | 0.016506 | 1.4449 | 6.2864e-06 | 0.46339 | 67.4549 | 105.6 | 5.2563 | 90 | 0 | 1964.5 | 104 | 28.8889 | 38927.0556 | 33 | 20.145 | 0.016445 | 0 | 162540 | 0 | 101 | 23 | 0 | 0 | 0 | 0 | 0
12:04 | 4865 | 0.111 | 8.443 | 0.234 | 6.193 | 25.6101 | 0.7931 | 0.013218 | 101.78 | 101.63 | 25.12 | 101.64 | 50.62 | N40.54.02.928 | E14.23.25.812 | 54 | 105.6 | 21.11 | 0.017084 | 2.0418 | 5.9161e-06 | 0.6517 | 75.1112 | 105.6 | 4.8315 | 90 | 0 | 1955 | 104 | 28.8889 | 38955.9445 | 33 | 23.106 | 0.018862 | 0 | 162540 | 0 | 101 | 23 | 0 | 0 | 0 | 0 | 0
12:04 | 4866 | 0.108 | 8.9 | 0.348 | 6.244 | 24.3703 | 1.082 | 0.018034 | 100.44 | 101.76 | 25.14 | 101.64 | 50.73 | N40.54.02.928 | E14.23.25.812 | 54 | 105.6 | 20.88 | 0.022678 | 2.9364 | 1.2004e-05 | 0.9363 | 88.3715 | 105.6 | 5.022 | 90 | 0 | 1955 | 103.1 | 28.6389 | 38984.5833 | 33 | 23.096 | 0.018854 | 0 | 162540 | 0 | 101 | 23 | 0 | 0 | 0 | 0 | 0
12:04 | 4867 | 0.104 | 9.504 | 0.311 | 6.278 | 22.9106 | 1.1355 | 0.018925 | 100.22 | 101.86 | 25.15 | 101.63 | 50.78 | N40.54.02.928 | E14.23.25.812 | 54 | 105.6 | 20.95 | 0.022918 | 3.2907 | 1.1258e-05 | 1.048 | 121.2607 | 105.6 | 4.4629 | 90 | 0 | 1955 | 103 | 28.6111 | 39013.1945 | 33 | 24.665 | 0.020135 | 0 | 162540 | 0 | 101 | 23 | 0 | 0 | 0 | 0 | 0
12:04 | 4868 | 0.104 | 11.17 | 0.974 | 6.574 | 19.6705 | 1.1549 | 0.019249 | 100.4 | 101.85 | 25.13 | 101.62 | 50.81 | N40.54.02.928 | E14.23.25.812 | 54 | 105.6 | 20.95 | 0.02331 | 3.9337 | 3.586e-05 | 1.2508 | 176.1457 | 105.6 | 2.4194 | 90 | 0 | 1956 | 103.4 | 28.7222 | 39041.9167 | 33 | 37.257 | 0.030414 | 0 | 162540 | 0 | 101 | 23 | 0 | 0 | 0 | 0 | 0
12:04 | 4869 | 0.103 | 11.36 | 4.65 | 6.689 | 19.3625 | 1.5612 | 0.026019 | 100.63 | 102 | 25.13 | 101.62 | 50.82 | N40.54.02.928 | E14.23.25.812 | 54 | 105.6 | 20.84 | 0.031206 | 5.4077 | 0.00023142 | 1.7191 | 171.8448 | 105.6 | 2.8931 | 90 | 0 | 1976.5 | 104.4 | 29 | 39070.9167 | 33 | 50.052 | 0.040859 | 0 | 162540 | 0 | 101 | 23 | 0 | 0 | 0 | 0 | 0
12:04 | 4870 | 0.105 | 10.65 | 4.882 | 6.564 | 20.5717 | 2.4025 | 0.040041 | 102.6 | 102.88 | 25.12 | 101.62 | 50.77 | N40.54.02.928 | E14.23.25.812 | 54 | 105.6 | 20.9 | 0.048955 | 7.8016 | 0.00037389 | 2.4821 | 140.4468 | 105.6 | 3.4229 | 90 | 0 | 2010 | 106 | 29.4444 | 39100.3611 | 33 | 44.111 | 0.036009 | 0 | 162540 | 0 | 101 | 23 | 0 | 0 | 0 | 0 | 0
12:04 | 4871 | 0.103 | 10.74 | 3.401 | 6.525 | 20.4125 | 2.3265 | 0.038775 | 106.45 | 103.28 | 25.13 | 101.61 | 50.69 | N40.54.02.928 | E14.23.25.812 | 54 | 105.6 | 20.91 | 0.046504 | 7.6188 | 0.00025223 | 2.4233 | 172.3686 | 105.6 | 3.2202 | 90 | 0 | 2020 | 106.4 | 29.5556 | 39129.9167 | 33 | 40.328 | 0.032921 | 0 | 162540 | 0 | 101 | 23 | 0 | 0 | 0 | 0 | 0
12:04 | 4872 | 0.106 | 10.99 | 3.758 | 6.591 | 19.9692 | 1.8621 | 0.031034 | 108.43 | 102.72 | 25.13 | 101.61 | 50.64 | N40.54.02.928 | E14.23.25.812 | 54 | 105.6 | 20.89 | 0.038304 | 6.2398 | 0.00022307 | 1.9848 | 169.1376 | 105.6 | 2.9541 | 90 | 0 | 2036 | 107.4 | 29.8333 | 39159.75 | 33 | 46.685 | 0.03811 | 0 | 162540 | 0 | 101 | 23 | 0 | 0 | 0 | 0 | 0
12:04 | 4873 | 0.109 | 10.88 | 4.72 | 6.661 | 20.1534 | 2.3053 | 0.038422 | 109.03 | 102.81 | 25.12 | 101.61 | 50.57 | N40.54.02.928 | E14.23.25.812 | 54 | 105.6 | 20.95 | 0.048766 | 7.648 | 0.00034688 | 2.4336 | 177.2722 | 105.6 | 3.0298 | 90 | 0 | 2057 | 108.4 | 30.1111 | 39189.8611 | 33 | 46.845 | 0.038241 | 0 | 162540 | 0 | 101 | 23 | 0 | 0 | 0 | 0 | 0
12:04 | 4874 | 0.108 | 10.9 | 5.929 | 7.235 | 20.12 | 2.2586 | 0.037643 | 110.45 | 103.14 | 25.13 | 101.61 | 50.49 | N40.54.02.928 | E14.23.25.812 | 54 | 105.6 | 20.96 | 0.047338 | 7.5065 | 0.00042688 | 2.3883 | 178.7848 | 105.6 | 3.0933 | 90 | 0 | 2076 | 110 | 30.5556 | 39220.4167 | 33 | 48.177 | 0.039328 | 0 | 162540 | 0 | 101 | 23 | 0 | 0 | 0 | 0 | 0
12:04 | 4875 | 0.108 | 10.92 | 6.664 | 7.377 | 20.0849 | 2.3632 | 0.039387 | 111.62 | 103.19 | 25.12 | 101.61 | 50.45 | N40.54.02.928 | E14.23.25.812 | 54 | 105.6 | 20.93 | 0.049532 | 7.8689 | 0.00050204 | 2.5036 | 181.3111 | 105.6 | 3.0542 | 90 | 0 | 2098.5 | 110.9 | 30.8056 | 39251.2222 | 33 | 49.197 | 0.040161 | 0 | 162540 | 0 | 101 | 23 | 0 | 0 | 0 | 0 | 0
12:04 | 4876 | 0.109 | 10.9 | 7.503 | 7.014 | 20.118 | 2.3872 | 0.039786 | 112.93 | 103.22 | 25.13 | 101.61 | 50.45 | N40.54.02.928 | E14.23.25.812 | 54 | 105.6 | 20.98 | 0.050496 | 7.9339 | 0.00057097 | 2.5245 | 183.416 | 105.6 | 3.0591 | 90 | 0 | 2108 | 112.3 | 31.1944 | 39282.4167 | 33 | 50.379 | 0.041126 | 0 | 162540 | 0 | 101 | 23 | 0 | 0 | 0 | 0 | 0
12:04 | 4877 | 0.11 | 10.64 | 7.317 | 7.089 | 20.579 | 2.4737 | 0.041229 | 114.09 | 103.32 | 25.12 | 101.61 | 50.48 | N40.54.02.928 | E14.23.25.812 | 54 | 105.6 | 20.99 | 0.052808 | 8.0256 | 0.00057701 | 2.5545 | 176.8601 | 105.6 | 3.6792 | 90 | 0 | 2136.5 | 113 | 31.3889 | 39313.8056 | 32.2 | 46.329 | 0.03782 | 0 | 165120 | 0 | 101 | 23.3 | 0 | 0 | 0 | 0 | 0
12:04 | 4878 | 0.107 | 10.97 | 8.533 | 7.191 | 20.0004 | 2.4354 | 0.040589 | 115.13 | 103.36 | 25.1 | 101.61 | 50.51 | N40.54.02.928 | E14.23.25.812 | 54 | 105.6 | 20.98 | 0.05057 | 8.1461 | 0.00066246 | 2.5914 | 130.2303 | 105.6 | 2.9199 | 90 | 0 | 2156 | 113.9 | 31.6389 | 39345.4445 | 32 | 52.6 | 0.042939 | 0 | 164718 | 0 | 101 | 23.8 | 0 | 0 | 0 | 0 | 0
12:04 | 4879 | 0.111 | 10.17 | 9.806 | 6.948 | 21.4731 | 2.513 | 0.041883 | 115.85 | 103.07 | 25.14 | 101.6 | 50.46 | N40.54.02.928 | E14.23.25.812 | 54 | 105.6 | 21.04 | 0.054133 | 7.7928 | 0.00078556 | 2.4819 | 39.4138 | 105.6 | 3.3325 | 90 | 0 | 2171 | 114 | 31.6667 | 39377.1111 | 32 | 50.33 | 0.041086 | 0 | 164960 | 0 | 101 | 24 | 0 | 0 | 0 | 0 | 0
12:04 | 4880 | 0.11 | 6.916 | 5.722 | 7.005 | 30.9642 | 2.6319 | 0.043866 | 116.78 | 103.61 | 25.13 | 101.59 | 50.44 | N40.54.02.880 | E14.23.48.048 | 59.3 | 114.2 | 21.04 | 0.056185 | 5.5502 | 0.00048008 | 1.7764 | 10.5378 | 114.2 | 5.2563 | 90 | 0 | 2109 | 114.4 | 31.7778 | 39408.8889 | 32 | 24.866 | 0.020299 | 0 | 164960 | 0 | 101 | 24 | 0 | 0 | 0 | 0 | 0
12:04 | 4881 | 0.111 | 3.394 | 2.453 | 7.029 | 61.0801 | 1.547 | 0.025784 | 117.65 | 102.85 | 25.14 | 101.59 | 50.43 | N40.54.02.880 | E14.23.48.048 | 59.3 | 114.2 | 21.04 | 0.033325 | 1.601 | 0.00012097 | 0.52088 | 4.8086 | 114.2 | 5.2588 | 90 | 0 | 2120 | 113.2 | 31.4444 | 39440.3333 | 32 | 18.221 | 0.014874 | 0 | 164960 | 0 | 101 | 24 | 0 | 0 | 0 | 0 | 0
12:04 | 4882 | 0.115 | 1.535 | 1.17 | 6.65 | 128.6371 | 0.86373 | 0.014396 | 116.15 | 101.75 | 25.14 | 101.59 | 50.39 | N40.54.02.880 | E14.23.48.048 | 59.3 | 114.2 | 21.04 | 0.019276 | 0.40427 | 3.2215e-05 | 0.1369 | 12.8322 | 114.2 | 5.2563 | 90 | 0 | 2095.5 | 111.7 | 31.0278 | 39471.3611 | 32 | 18.68 | 0.015249 | 0 | 164960 | 0 | 101 | 23.8 | 0 | 0 | 0 | 0 | 0
12:04 | 4883 | 0.118 | 0.767 | 1.017 | 6.093 | 238.97 | 0.72957 | 0.01216 | 113.12 | 101.6 | 25.13 | 101.58 | 50.34 | N40.54.02.880 | E14.23.48.048 | 59.3 | 114.2 | 21.04 | 0.016707 | 0.17063 | 2.3653e-05 | 0.062026 | 39.4159 | 114.2 | 5.2588 | 90 | 0 | 2080 | 109.6 | 30.4444 | 39501.8056 | 32 | 34.717 | 0.02834 | 0 | 164960 | 0 | 101 | 23 | 0 | 0 | 0 | 0 | 0
12:05 | 4884 | 0.114 | 0.995 | 0.827 | 5.693 | 190.9019 | 1.557 | 0.025949 | 110.99 | 101.87 | 25.14 | 101.58 | 50.3 | N40.54.02.880 | E14.23.48.048 | 59.3 | 114.2 | 21.04 | 0.034446 | 0.47237 | 4.1047e-05 | 0.16587 | 28.2376 | 114.2 | 5.2563 | 90 | 0 | 2051 | 108.5 | 30.1389 | 39531.9445 | 32 | 27.094 | 0.022118 | 0 | 164960 | 0 | 101 | 23 | 0 | 0 | 0 | 0 | 0
12:05 | 4885 | 0.111 | 2.99 | 0.704 | 5.358 | 68.9047 | 1.7421 | 0.029035 | 110.8 | 102.31 | 25.13 | 101.58 | 50.26 | N40.54.02.880 | E14.23.48.048 | 59.3 | 114.2 | 21.11 | 0.037528 | 1.5883 | 3.9097e-05 | 0.51896 | 30.4833 | 114.2 | 5.2563 | 90 | 0 | 2020.5 | 107.1 | 29.75 | 39561.6945 | 32 | 18.164 | 0.014828 | 0 | 164960 | 0 | 101 | 23 | 0 | 0 | 0 | 0 | 0
12:05 | 4886 | 0.107 | 4.595 | 0.625 | 5.202 | 45.7793 | 0.83518 | 0.01392 | 110.73 | 101.69 | 25.15 | 101.58 | 50.23 | N40.54.02.880 | E14.23.48.048 | 59.3 | 114.2 | 21.11 | 0.017343 | 1.1702 | 1.664e-05 | 0.37724 | 41.032 | 114.2 | 5.2563 | 90 | 0 | 2003.5 | 106.6 | 29.6111 | 39591.3056 | 32 | 17.121 | 0.013976 | 0 | 164960 | 0 | 101 | 23 | 0 | 0 | 0 | 0 | 0
12:05 | 4887 | 0.105 | 5.666 | 0.708 | 5.405 | 37.4818 | 0.74168 | 0.012361 | 109.19 | 101.6 | 25.16 | 101.57 | 50.19 | N40.54.02.880 | E14.23.48.048 | 59.3 | 114.2 | 21.11 | 0.015113 | 1.2814 | 1.674e-05 | 0.41117 | 56.5149 | 114.2 | 5.2588 | 90 | 0 | 1986.5 | 105.6 | 29.3333 | 39620.6389 | 32 | 18.099 | 0.014775 | 0 | 116440 | 0 | 101 | 23 | 0 | 0 | 0 | 0 | 0
12:05 | 4888 | 0.103 | 7.394 | 0.583 | 5.755 | 29.079 | 0.78034 | 0.013006 | 107.44 | 101.59 | 25.15 | 101.57 | 50.18 | N40.54.02.880 | E14.23.48.048 | 59.3 | 114.2 | 21.11 | 0.015598 | 1.7593 | 1.4503e-05 | 0.56198 | 65.2772 | 114.2 | 5.2563 | 90 | 0 | 1976.5 | 105 | 29.1667 | 39649.8056 | 32 | 21.713 | 0.017725 | 0 | 67920 | 0 | 101 | 23 | 0 | 0 | 0 | 0 | 0
12:05 | 4889 | 0.1 | 8.248 | 0.641 | 6.565 | 26.2142 | 0.97243 | 0.016207 | 105.91 | 101.67 | 25.14 | 101.57 | 50.1 | N40.54.02.880 | E14.23.48.048 | 59.3 | 114.2 | 21.11 | 0.018872 | 2.4456 | 1.9871e-05 | 0.77981 | 69.8844 | 114.2 | 5.2563 | 90 | 0 | 1972.5 | 104.6 | 29.0556 | 39678.8611 | 32 | 22.666 | 0.018503 | 0 | 67920 | 0 | 101 | 23 | 0 | 0 | 0 | 0 | 0
12:05 | 4890 | 0.101 | 8.426 | 0.596 | 6.965 | 25.6836 | 1.1013 | 0.018355 | 105.43 | 101.75 | 25.13 | 101.58 | 50.01 | N40.54.02.880 | E14.23.48.048 | 59.3 | 114.2 | 21.11 | 0.021586 | 2.8295 | 2.0924e-05 | 0.90209 | 82.1897 | 114.2 | 5.2563 | 90 | 0 | 1963 | 104 | 28.8889 | 39707.75 | 32.6 | 22.728 | 0.018553 | 0 | 67920 | 0 | 101 | 23 | 0 | 0 | 0 | 0 | 0
12:05 | 4891 | 0.102 | 9.175 | 0.865 | 7.056 | 23.6861 | 1.0908 | 0.018179 | 105.46 | 101.8 | 25.13 | 101.58 | 49.92 | N40.54.02.880 | E14.23.48.048 | 59.3 | 114.2 | 21.28 | 0.021592 | 3.0515 | 3.0078e-05 | 0.97205 | 112.0718 | 114.2 | 5.2563 | 90 | 0 | 1956.5 | 104 | 28.8889 | 39736.6389 | 33 | 25.986 | 0.021213 | 0 | 67920 | 0 | 101 | 23 | 0 | 0 | 0 | 0 | 0
12:05 | 4892 | 0.102 | 10.87 | 0.917 | 7.028 | 20.1782 | 1.1005 | 0.018342 | 105.61 | 101.79 | 25.13 | 101.58 | 49.77 | N40.54.02.880 | E14.23.48.048 | 59.3 | 114.2 | 21.28 | 0.021785 | 3.6477 | 3.2171e-05 | 1.16 | 120.3157 | 114.2 | 2.7515 | 90 | 0 | 1964 | 104 | 28.8889 | 39765.5278 | 33 | 31.082 | 0.025373 | 0 | 67920 | 0 | 101 | 23 | 0 | 0 | 0 | 0 | 0
12:05 | 4893 | 0.108 | 11.39 | 0.846 | 6.871 | 19.2996 | 1.4384 | 0.023974 | 105.87 | 101.95 | 25.14 | 101.58 | 49.65 | N40.54.02.880 | E14.23.48.048 | 59.3 | 114.2 | 21.28 | 0.030148 | 4.9956 | 3.8793e-05 | 1.5887 | 123.1998 | 114.2 | 2.6904 | 90 | 0 | 1975.5 | 104.4 | 29 | 39794.5278 | 33 | 32.405 | 0.026453 | 0 | 67920 | 0 | 101 | 23 | 0 | 0 | 0 | 0 | 0
12:05 | 4894 | 0.11 | 11.22 | 0.754 | 6.7 | 19.5708 | 1.5648 | 0.026081 | 107.18 | 102.19 | 25.15 | 101.57 | 49.55 | N40.54.02.880 | E14.23.48.048 | 59.3 | 114.2 | 21.28 | 0.033405 | 5.3536 | 3.7613e-05 | 1.7031 | 123.6828 | 114.2 | 2.9248 | 90 | 0 | 1985 | 105 | 29.1667 | 39823.6945 | 33 | 33.136 | 0.02705 | 0 | 67920 | 0 | 101 | 23 | 0 | 0 | 0 | 0 | 0
12:05 | 4895 | 0.112 | 11.07 | 1.119 | 6.625 | 19.8161 | 1.6215 | 0.027024 | 108.86 | 102.24 | 25.16 | 101.57 | 49.42 | N40.54.02.880 | E14.23.48.048 | 59.3 | 114.2 | 21.2 | 0.035243 | 5.4731 | 5.7841e-05 | 1.7417 | 122.5608 | 114.2 | 3.0151 | 90 | 0 | 2000 | 105.9 | 29.4167 | 39853.1111 | 33 | 33.374 | 0.027244 | 0 | 67920 | 0 | 101 | 23 | 0 | 0 | 0 | 0 | 0
12:05 | 4896 | 0.113 | 11.06 | 0.818 | 6.659 | 19.8307 | 1.629 | 0.027149 | 109.84 | 102.26 | 25.16 | 101.57 | 49.33 | N40.54.02.880 | E14.23.48.048 | 59.3 | 114.2 | 21.2 | 0.035722 | 5.4935 | 4.2478e-05 | 1.7484 | 114.5684 | 114.2 | 3.0176 | 90 | 0 | 2022.5 | 106.4 | 29.5556 | 39882.6667 | 33 | 33.682 | 0.027496 | 0 | 67920 | 0 | 101 | 23 | 0 | 0 | 0 | 0 | 0
12:05 | 4897 | 0.115 | 10.84 | 0.652 | 6.67 | 20.2052 | 1.6432 | 0.027387 | 110.66 | 102.27 | 25.16 | 101.57 | 49.24 | N40.54.08.832 | E14.24.08.016 | 62.5 | 106.4 | 21.38 | 0.036672 | 5.4313 | 3.4153e-05 | 1.7292 | 103.347 | 106.4 | 2.9858 | 90 | 0 | 2034.5 | 107.9 | 29.9722 | 39912.6389 | 33 | 33.606 | 0.027433 | 0 | 67920 | 0 | 101 | 23 | 0 | 0 | 0 | 0 | 0
12:05 | 4898 | 0.114 | 9.986 | 0.88 | 6.622 | 21.832 | 1.6539 | 0.027565 | 111.41 | 102.3 | 25.18 | 101.57 | 49.15 | N40.54.09.192 | E14.24.09.186 | 62.5 | 108.6 | 21.32 | 0.03659 | 5.0359 | 4.6397e-05 | 1.6046 | 89.4576 | 108.6 | 4.3433 | 90 | 0 | 2052 | 108.4 | 30.1111 | 39942.75 | 33 | 30.199 | 0.024652 | 0 | 80070 | 0 | 101 | 23 | 0 | 0 | 0 | 0 | 0
12:05 | 4899 | 0.112 | 9.773 | 0.669 | 6.561 | 22.2849 | 1.5215 | 0.025358 | 111.86 | 102.24 | 25.17 | 101.57 | 49.11 | N40.54.09.192 | E14.24.09.186 | 62.5 | 108.6 | 21.32 | 0.03307 | 4.534 | 3.2448e-05 | 1.4448 | 51.9795 | 108.6 | 4.0674 | 90 | 0 | 2062.5 | 109 | 30.2778 | 39973.0278 | 33 | 30.353 | 0.024778 | 0 | 128670 | 0 | 101 | 23 | 0 | 0 | 0 | 0 | 0
12:05 | 4900 | 0.111 | 8.63 | 0.586 | 6.537 | 25.0727 | 1.4747 | 0.024578 | 111.93 | 102.1 | 25.18 | 101.57 | 49.09 | N40.54.09.192 | E14.24.09.186 | 62.5 | 108.6 | 21.47 | 0.031767 | 3.8806 | 2.7548e-05 | 1.2383 | 19.591 | 108.6 | 5.2441 | 90 | 0 | 2062 | 109.9 | 30.5278 | 40003.5556 | 33 | 22.751 | 0.018572 | 0 | 128670 | 0 | 101 | 23 | 0 | 0 | 0 | 0 | 0
12:05 | 4901 | 0.113 | 5.872 | 0.77 | 6.349 | 36.1642 | 1.2214 | 0.020357 | 111.78 | 102.05 | 25.17 | 101.58 | 49.08 | N40.54.09.192 | E14.24.09.186 | 62.5 | 108.6 | 21.24 | 0.026785 | 2.1869 | 2.9981e-05 | 0.70222 | 17.2815 | 108.6 | 5.2563 | 90 | 0 | 2063 | 108.7 | 30.1944 | 40033.75 | 33 | 16.992 | 0.013871 | 0 | 128670 | 0 | 101 | 23 | 0 | 0 | 0 | 0 | 0
12:05 | 4902 | 0.113 | 3.23 | 0.639 | 5.942 | 63.9654 | 0.80471 | 0.013412 | 111.18 | 101.69 | 25.16 | 101.58 | 49.06 | N40.54.09.192 | E14.24.09.186 | 62.5 | 108.6 | 21.24 | 0.017647 | 0.79254 | 1.6392e-05 | 0.25842 | 32.2022 | 108.6 | 5.2563 | 90 | 0 | 2038.5 | 108 | 30 | 40063.75 | 33 | 17.324 | 0.014142 | 0 | 128670 | 0 | 101 | 23 | 0 | 0 | 0 | 0 | 0
12:05 | 4903 | 0.113 | 3.42 | 0.412 | 5.644 | 60.5774 | 0.67282 | 0.011214 | 109.46 | 101.61 | 25.16 | 101.58 | 49.01 | N40.54.09.192 | E14.24.09.186 | 62.5 | 108.6 | 21.42 | 0.014755 | 0.70163 | 8.8368e-06 | 0.22835 | 35.6547 | 108.6 | 5.2563 | 90 | 0 | 2012 | 107.1 | 29.75 | 40093.5 | 33 | 18.766 | 0.015319 | 0 | 128670 | 0 | 101 | 23 | 0 | 0 | 0 | 0 | 0
12:05 | 4904 | 0.11 | 4.891 | 0.644 | 5.538 | 43.0847 | 0.89758 | 0.01496 | 107.82 | 101.68 | 25.17 | 101.58 | 48.98 | N40.54.11.352 | E14.24.16.302 | 61.9 | 105.3 | 21.36 | 0.019161 | 1.3386 | 1.8427e-05 | 0.4312 | 38.556 | 105.3 | 5.2563 | 90 | 0 | 1998 | 107 | 29.7222 | 40123.2222 | 33 | 18.04 | 0.014727 | 0 | 114908 | 0 | 101 | 23 | 0 | 0 | 0 | 0 | 0
12:05 | 4905 | 0.111 | 6.062 | 0.512 | 5.626 | 35.0909 | 0.8136 | 0.01356 | 106.55 | 101.67 | 25.16 | 101.59 | 48.94 | N40.54.11.352 | E14.24.16.302 | 61.9 | 105.3 | 21.38 | 0.017526 | 1.5039 | 1.3279e-05 | 0.48246 | 46.8387 | 105.3 | 5.2563 | 90 | 0 | 1990 | 106.2 | 29.5 | 40152.7222 | 33 | 17.475 | 0.014265 | 0 | 59860 | 0 | 101 | 23 | 0 | 0 | 0 | 0 | 0
12:05 | 4906 | 0.106 | 6.886 | 0.471 | 5.757 | 31.0959 | 0.78242 | 0.01304 | 105.58 | 101.64 | 25.16 | 101.59 | 48.94 | N40.54.11.352 | E14.24.16.302 | 61.9 | 105.3 | 21.55 | 0.016095 | 1.6428 | 1.1748e-05 | 0.52552 | 57.5386 | 105.3 | 5.2563 | 90 | 0 | 1975 | 105 | 29.1667 | 40181.8889 | 33 | 18.707 | 0.015271 | 0 | 59860 | 0 | 101 | 23 | 0 | 0 | 0 | 0 | 0
12:05 | 4907 | 0.102 | 8.031 | 0.799 | 5.909 | 26.8717 | 0.8254 | 0.013757 | 104.72 | 101.64 | 25.15 | 101.59 | 48.98 | N40.54.11.352 | E14.24.16.302 | 61.9 | 105.3 | 21.32 | 0.016339 | 2.0212 | 2.1024e-05 | 0.64486 | 79.8574 | 105.3 | 5.2563 | 90 | 0 | 1964.5 | 104.1 | 28.9167 | 40210.8056 | 33 | 21.479 | 0.017534 | 0 | 59860 | 0 | 101 | 23 | 0 | 0 | 0 | 0 | 0
12:05 | 4908 | 0.101 | 8.878 | 0.503 | 6.061 | 24.4329 | 0.92524 | 0.015421 | 104.05 | 101.68 | 25.15 | 101.6 | 49.02 | N40.54.11.352 | E14.24.16.302 | 61.9 | 105.3 | 21.37 | 0.018135 | 2.5047 | 1.4836e-05 | 0.79805 | 107.285 | 105.3 | 5.2051 | 90 | 0 | 1960 | 104 | 28.8889 | 40239.6945 | 33 | 24.292 | 0.01983 | 0 | 100710 | 0 | 101 | 23 | 0 | 0 | 0 | 0 | 0
12:05 | 4909 | 0.103 | 10.37 | 0.505 | 6.269 | 21.0886 | 1.1153 | 0.018588 | 103.9 | 101.79 | 25.15 | 101.6 | 49.11 | N40.54.11.352 | E14.24.16.302 | 61.9 | 105.3 | 21.55 | 0.022293 | 3.5265 | 1.7954e-05 | 1.122 | 114.7528 | 105.3 | 2.9419 | 90 | 0 | 1964.5 | 104 | 28.8889 | 40268.5833 | 33 | 30.93 | 0.025249 | 0 | 104501 | 0 | 101 | 23 | 0 | 0 | 0 | 0 | 0
12:05 | 4910 | 0.105 | 11 | 0.726 | 6.506 | 19.9448 | 1.4207 | 0.023679 | 104.46 | 101.97 | 25.15 | 101.6 | 49.17 | N40.54.11.352 | E14.24.16.302 | 61.9 | 105.3 | 21.34 | 0.02895 | 4.7653 | 3.2881e-05 | 1.5156 | 116.699 | 105.3 | 2.9468 | 90 | 0 | 1971 | 104 | 28.8889 | 40297.4722 | 33 | 31.964 | 0.026093 | 0 | 138620 | 0 | 101 | 23 | 0 | 0 | 0 | 0 | 0
12:05 | 4911 | 0.106 | 10.57 | 0.626 | 6.565 | 20.7068 | 1.5749 | 0.026249 | 105.81 | 102.19 | 25.14 | 101.6 | 49.21 | N40.54.11.352 | E14.24.16.302 | 61.9 | 105.3 | 21.39 | 0.032398 | 5.0759 | 3.1429e-05 | 1.6152 | 115.6744 | 105.3 | 3.5303 | 90 | 0 | 1972 | 104 | 28.8889 | 40326.3611 | 33 | 30.45 | 0.024857 | 0 | 138620 | 0 | 101 | 23 | 0 | 0 | 0 | 0 | 0
12:05 | 4912 | 0.106 | 10.89 | 0.582 | 6.607 | 20.1329 | 1.5593 | 0.025988 | 107.71 | 102.22 | 25.13 | 101.6 | 49.24 | N40.54.11.352 | E14.24.16.302 | 61.9 | 105.3 | 21.57 | 0.032076 | 5.1776 | 2.893e-05 | 1.6471 | 138.3748 | 105.3 | 3.2739 | 90 | 0 | 1976 | 104.9 | 29.1389 | 40355.5 | 33 | 31.902 | 0.026042 | 0 | 138620 | 0 | 101 | 23 | 0 | 0 | 0 | 0 | 0
12:05 | 4913 | 0.107 | 11.57 | 0.981 | 6.786 | 19.0162 | 1.4639 | 0.024399 | 109.02 | 102.14 | 25.13 | 101.6 | 49.24 | N40.54.11.352 | E14.24.16.302 | 61.9 | 105.3 | 21.33 | 0.030398 | 5.1645 | 4.5781e-05 | 1.6421 | 144.4369 | 105.3 | 2.5415 | 90 | 0 | 1981.5 | 105 | 29.1667 | 40384.6667 | 33 | 37.449 | 0.030571 | 0 | 138620 | 0 | 101 | 23 | 0 | 0 | 0 | 0 | 0
12:05 | 4914 | 0.111 | 11.37 | 1.113 | 7.125 | 19.3237 | 1.7781 | 0.029635 | 109.54 | 102.29 | 25.13 | 101.6 | 49.2 | N40.54.11.352 | E14.24.16.302 | 61.9 | 105.3 | 21.39 | 0.038303 | 6.1645 | 6.3088e-05 | 1.961 | 133.8969 | 105.3 | 2.8589 | 90 | 0 | 2000.5 | 105.9 | 29.4167 | 40414.0833 | 33 | 39.363 | 0.032133 | 0 | 138620 | 0 | 101 | 23 | 0 | 0 | 0 | 0 | 0
12:05 | 4915 | 0.111 | 11.01 | 0.98 | 7.413 | 19.9172 | 1.9102 | 0.031837 | 111.11 | 102.57 | 25.14 | 101.6 | 49.14 | N40.54.11.352 | E14.24.16.302 | 61.9 | 105.3 | 21.57 | 0.041148 | 6.4128 | 5.9676e-05 | 2.0407 | 129.1893 | 105.3 | 2.9785 | 90 | 0 | 2013.5 | 106 | 29.4444 | 40443.5278 | 33 | 40.71 | 0.033233 | 0 | 138620 | 0 | 101 | 23 | 0 | 0 | 0 | 0 | 0
12:05 | 4916 | 0.112 | 9.748 | 1.284 | 7.358 | 22.3383 | 1.9758 | 0.03293 | 112.65 | 102.64 | 25.15 | 101.6 | 49.09 | N40.54.11.352 | E14.24.16.302 | 61.9 | 105.3 | 21.33 | 0.042944 | 5.8727 | 8.0872e-05 | 1.8714 | 105.7931 | 105.3 | 5.1074 | 90 | 0 | 2013.5 | 106.8 | 29.6667 | 40473.1945 | 33 | 32.433 | 0.026476 | 0 | 138620 | 0 | 101 | 23 | 0 | 0 | 0 | 0 | 0
12:05 | 4917 | 0.111 | 9.853 | 0.936 | 7.056 | 22.1147 | 1.888 | 0.031467 | 113.81 | 102.65 | 25.13 | 101.6 | 49.05 | N40.54.11.352 | E14.24.16.302 | 61.9 | 105.3 | 21.39 | 0.040671 | 5.6723 | 5.6336e-05 | 1.8072 | 102.9073 | 105.3 | 4.0259 | 90 | 0 | 2014 | 107 | 29.7222 | 40502.9167 | 33 | 30.687 | 0.025051 | 0 | 138620 | 0 | 101 | 23 | 0 | 0 | 0 | 0 | 0
12:05 | 4918 | 0.111 | 10.58 | 0.746 | 6.905 | 20.6776 | 1.45 | 0.024167 | 114.11 | 102.13 | 25.14 | 101.6 | 48.98 | N40.54.11.352 | E14.24.16.302 | 61.9 | 105.3 | 21.57 | 0.031235 | 4.6777 | 3.4483e-05 | 1.4891 | 92.9925 | 105.3 | 3.2495 | 90 | 0 | 2010.5 | 107 | 29.7222 | 40532.6389 | 33 | 31.035 | 0.025335 | 0 | 138620 | 0 | 101 | 23 | 0 | 0 | 0 | 0 | 0
12:05 | 4919 | 0.112 | 9.874 | 1.316 | 6.82 | 22.0672 | 1.5009 | 0.025014 | 113.41 | 102.16 | 25.13 | 101.6 | 48.91 | N40.54.11.352 | E14.24.16.302 | 61.9 | 105.3 | 21.33 | 0.032622 | 4.5187 | 6.2964e-05 | 1.4397 | 77.9459 | 105.3 | 3.6279 | 90 | 0 | 2004 | 106.6 | 29.6111 | 40562.25 | 33 | 27.293 | 0.02228 | 0 | 138620 | 0 | 101 | 23 | 0 | 0 | 0 | 0 | 0
12:05 | 4920 | 0.113 | 8.754 | 0.864 | 6.78 | 24.7271 | 1.5126 | 0.025211 | 113.26 | 102.17 | 25.12 | 101.59 | 48.86 | N40.54.11.352 | E14.24.16.302 | 61.9 | 105.3 | 21.39 | 0.033172 | 4.0376 | 4.1663e-05 | 1.2884 | 92.7731 | 105.3 | 5.2563 | 90 | 0 | 1986.5 | 105.6 | 29.3333 | 40591.5833 | 33 | 25.009 | 0.020416 | 0 | 138620 | 0 | 101 | 23 | 0 | 0 | 0 | 0 | 0
12:05 | 4921 | 0.112 | 9.261 | 0.667 | 6.902 | 23.4455 | 1.2047 | 0.020079 | 113.07 | 101.93 | 25.13 | 101.59 | 48.84 | N40.54.11.352 | E14.24.16.302 | 61.9 | 105.3 | 21.57 | 0.026185 | 3.402 | 2.5616e-05 | 1.0847 | 102.4147 | 105.3 | 4.0991 | 90 | 0 | 1973 | 105 | 29.1667 | 40620.75 | 33 | 26.175 | 0.021367 | 0 | 138620 | 0 | 101 | 23 | 0 | 0 | 0 | 0 | 0
12:05 | 4922 | 0.11 | 10.39 | 0.978 | 7.414 | 21.0344 | 1.2925 | 0.021541 | 112.28 | 101.9 | 25.13 | 101.59 | 48.8 | N40.54.11.352 | E14.24.16.302 | 61.9 | 105.3 | 21.33 | 0.027591 | 4.0947 | 4.0296e-05 | 1.3037 | 146.4477 | 105.3 | 3.6133 | 90 | 0 | 1966.5 | 104 | 28.8889 | 40649.6389 | 33 | 30.722 | 0.025079 | 0 | 142490 | 0 | 101 | 23 | 0 | 0 | 0 | 0 | 0
12:05 | 4923 | 0.112 | 11.67 | 0.954 | 7.788 | 18.8527 | 1.2855 | 0.021425 | 111.8 | 101.92 | 25.12 | 101.59 | 48.8 | N40.54.11.352 | E14.24.16.302 | 61.9 | 105.3 | 21.39 | 0.027941 | 4.5744 | 3.9095e-05 | 1.455 | 142.7021 | 105.3 | 2.3584 | 90 | 0 | 1966.5 | 104 | 28.8889 | 40678.5278 | 33 | 38.194 | 0.031179 | 0 | 153452 | 0 | 101 | 23 | 0 | 0 | 0 | 0 | 0
12:05 | 4924 | 0.111 | 11.48 | 1.199 | 7.729 | 19.1472 | 1.8655 | 0.031092 | 111.83 | 102.26 | 25.11 | 101.59 | 48.84 | N40.54.11.352 | E14.24.16.302 | 61.9 | 105.3 | 21.57 | 0.040185 | 6.5301 | 7.1303e-05 | 2.0771 | 117.749 | 105.3 | 2.7808 | 90 | 0 | 1971.5 | 104.4 | 29 | 40707.5278 | 33 | 39.601 | 0.032327 | 0 | 154740 | 0 | 101 | 23 | 0 | 0 | 0 | 0 | 0
12:05 | 4925 | 0.11 | 10.76 | 1.506 | 7.323 | 20.3526 | 1.9265 | 0.032109 | 113.67 | 102.54 | 25.13 | 101.58 | 48.89 | N40.54.11.352 | E14.24.16.302 | 61.9 | 105.3 | 21.33 | 0.041127 | 6.3208 | 9.2491e-05 | 2.0117 | 86.3939 | 105.3 | 3.0103 | 90 | 0 | 1979 | 105 | 29.1667 | 40736.6945 | 33 | 39.43 | 0.032188 | 0 | 154740 | 0 | 101 | 23 | 0 | 0 | 0 | 0 | 0
12:05 | 4926 | 0.112 | 8.491 | 0.914 | 7.21 | 25.4563 | 1.9696 | 0.032827 | 115.09 | 102.59 | 25.12 | 101.58 | 48.92 | N40.54.11.352 | E14.24.16.302 | 61.9 | 105.3 | 21.39 | 0.042811 | 5.0995 | 5.7389e-05 | 1.6277 | 85.9366 | 105.3 | 5.2563 | 90 | 0 | 1974.5 | 105 | 29.1667 | 40765.8611 | 33 | 24.986 | 0.020397 | 0 | 154740 | 0 | 101 | 23 | 0 | 0 | 0 | 0 | 0
12:05 | 4927 | 0.114 | 8.807 | 0.588 | 7.449 | 24.5839 | 1.3975 | 0.023291 | 116.29 | 102.42 | 25.1 | 101.57 | 48.97 | N40.54.11.352 | E14.24.16.302 | 61.9 | 105.3 | 21.57 | 0.030917 | 3.7528 | 2.6195e-05 | 1.1976 | 97.5649 | 105.3 | 4.5947 | 90 | 0 | 1968 | 104.5 | 29.0278 | 40794.8889 | 33 | 27.992 | 0.022851 | 0 | 154740 | 0 | 101 | 23 | 0 | 0 | 0 | 0 | 0
12:05 | 4928 | 0.118 | 9.827 | 0.923 | 7.398 | 22.1546 | 1.2581 | 0.020968 | 115.54 | 101.85 | 25.1 | 101.57 | 49.06 | N40.54.11.352 | E14.24.16.302 | 61.9 | 105.3 | 21.33 | 0.02881 | 3.7698 | 3.7018e-05 | 1.2019 | 95.897 | 105.3 | 3.8672 | 90 | 0 | 1970.5 | 104.6 | 29.0556 | 40823.9445 | 33 | 28.32 | 0.023118 | 0 | 154740 | 0 | 101 | 23 | 0 | 0 | 0 | 0 | 0
12:05 | 4929 | 0.116 | 10.02 | 0.724 | 7.453 | 21.7562 | 1.4038 | 0.023396 | 114.45 | 101.98 | 25.1 | 101.56 | 49.13 | N40.54.11.352 | E14.24.16.302 | 61.9 | 105.3 | 21.39 | 0.031601 | 4.2889 | 3.2399e-05 | 1.3668 | 95.9733 | 105.3 | 3.8257 | 90 | 0 | 1971.5 | 104 | 28.8889 | 40852.8333 | 33 | 28.194 | 0.023016 | 0 | 154740 | 0 | 101 | 23 | 0 | 0 | 0 | 0 | 0
12:05 | 4930 | 0.115 | 10.08 | 0.732 | 7.601 | 21.6366 | 1.3725 | 0.022875 | 114.19 | 101.98 | 25.09 | 101.56 | 49.24 | N40.54.11.352 | E14.24.16.302 | 61.9 | 105.3 | 21.57 | 0.030631 | 4.2185 | 3.2027e-05 | 1.3442 | 96.6819 | 105.3 | 3.7769 | 90 | 0 | 1972.5 | 104.9 | 29.1389 | 40881.9722 | 33 | 28.19 | 0.023012 | 0 | 154740 | 0 | 101 | 23 | 0 | 0 | 0 | 0 | 0
12:05 | 4931 | 0.112 | 10.09 | 1.015 | 7.332 | 21.6233 | 1.3728 | 0.02288 | 114.12 | 101.98 | 25.11 | 101.55 | 49.3 | N40.54.11.352 | E14.24.16.302 | 61.9 | 105.3 | 21.33 | 0.029838 | 4.2235 | 4.4419e-05 | 1.3454 | 92.2136 | 105.3 | 3.7354 | 90 | 0 | 1974.5 | 105 | 29.1667 | 40911.1389 | 33 | 28.12 | 0.022955 | 0 | 154740 | 0 | 101 | 23 | 0 | 0 | 0 | 0 | 0
12:05 | 4932 | 0.112 | 10.11 | 0.731 | 7.062 | 21.583 | 1.3805 | 0.023008 | 114.04 | 101.99 | 25.1 | 101.55 | 49.34 | N40.54.11.352 | E14.24.16.302 | 61.9 | 105.3 | 21.39 | 0.030005 | 4.2556 | 3.2169e-05 | 1.3555 | 85.9301 | 105.3 | 3.75 | 90 | 0 | 1974.5 | 105 | 29.1667 | 40940.3056 | 33 | 28.065 | 0.02291 | 0 | 154740 | 0 | 101 | 23 | 0 | 0 | 0 | 0 | 0
12:05 | 4933 | 0.114 | 9.678 | 0.616 | 6.845 | 22.488 | 1.3694 | 0.022824 | 114.04 | 101.97 | 25.11 | 101.54 | 49.38 | N40.54.11.352 | E14.24.16.302 | 61.9 | 105.3 | 21.57 | 0.030297 | 4.0412 | 2.6892e-05 | 1.2881 | 80.178 | 105.3 | 3.8794 | 90 | 0 | 1975 | 105 | 29.1667 | 40969.4722 | 33 | 26.245 | 0.021424 | 0 | 154740 | 0 | 101 | 23 | 0 | 0 | 0 | 0 | 0
12:05 | 4934 | 0.112 | 9.165 | 0.883 | 6.731 | 23.6814 | 1.341 | 0.022349 | 114 | 101.98 | 25.1 | 101.54 | 49.37 | N40.54.11.352 | E14.24.16.302 | 61.9 | 105.3 | 21.33 | 0.029146 | 3.7474 | 3.7746e-05 | 1.195 | 86.7305 | 105.3 | 5.0122 | 90 | 0 | 1974 | 105 | 29.1667 | 40998.6389 | 33 | 25.056 | 0.020454 | 0 | 154740 | 0 | 101 | 23 | 0 | 0 | 0 | 0 | 0
12:05 | 4935 | 0.118 | 9.452 | 0.59 | 6.684 | 22.9865 | 1.216 | 0.020266 | 113.93 | 101.88 | 25.09 | 101.54 | 49.4 | N40.54.11.352 | E14.24.16.302 | 61.9 | 105.3 | 21.39 | 0.027845 | 3.5045 | 2.287e-05 | 1.1178 | 94.7234 | 105.3 | 4.3091 | 90 | 0 | 1972 | 105 | 29.1667 | 41027.8056 | 33 | 25.941 | 0.021176 | 0 | 154740 | 0 | 101 | 23 | 0 | 0 | 0 | 0 | 0
12:05 | 4936 | 0.115 | 9.89 | 0.506 | 6.92 | 22.0301 | 1.2629 | 0.021048 | 113.55 | 101.86 | 25.09 | 101.53 | 49.41 | N40.54.11.352 | E14.24.16.302 | 61.9 | 105.3 | 21.57 | 0.028185 | 3.8084 | 2.0371e-05 | 1.2138 | 109.0534 | 105.3 | 4.1284 | 90 | 0 | 1973 | 105 | 29.1667 | 41056.9722 | 33 | 27.308 | 0.022292 | 0 | 154740 | 0 | 101 | 23 | 0 | 0 | 0 | 0 | 0
12:05 | 4937 | 0.114 | 10.68 | 0.911 | 7.102 | 20.4921 | 1.2872 | 0.021453 | 113.22 | 101.87 | 25.1 | 101.53 | 49.44 | N40.54.11.352 | E14.24.16.302 | 61.9 | 105.3 | 21.33 | 0.028477 | 4.1917 | 3.7381e-05 | 1.3347 | 113.1624 | 105.3 | 3.2202 | 90 | 0 | 1981 | 105 | 29.1667 | 41086.1389 | 33 | 29.44 | 0.024033 | 0 | 154740 | 0 | 101 | 23 | 0 | 0 | 0 | 0 | 0
12:05 | 4938 | 0.113 | 11.12 | 0.743 | 7.124 | 19.73 | 1.4293 | 0.023822 | 113.18 | 101.98 | 25.09 | 101.53 | 49.51 | N40.54.11.352 | E14.24.16.302 | 61.9 | 105.3 | 21.39 | 0.031345 | 4.8464 | 3.3855e-05 | 1.5423 | 113.3542 | 105.3 | 2.8613 | 90 | 0 | 1989.5 | 105 | 29.1667 | 41115.3056 | 33 | 30.316 | 0.024748 | 0 | 150924 | 0 | 101 | 23 | 0 | 0 | 0 | 0 | 0
12:05 | 4939 | 0.11 | 11.11 | 0.666 | 7.034 | 19.7522 | 1.4848 | 0.024747 | 113.67 | 102.05 | 25.09 | 101.53 | 49.59 | N40.54.11.352 | E14.24.16.302 | 61.9 | 105.3 | 21.57 | 0.031696 | 5.0299 | 3.1524e-05 | 1.6003 | 112.7713 | 105.3 | 2.9712 | 90 | 0 | 1991 | 105 | 29.1667 | 41144.4722 | 33 | 30.364 | 0.024787 | 0 | 135660 | 0 | 101 | 23 | 0 | 0 | 0 | 0 | 0
12:05 | 4940 | 0.111 | 11.08 | 0.897 | 7.219 | 19.8011 | 1.4908 | 0.024847 | 114.27 | 102.07 | 25.08 | 101.53 | 49.65 | N40.54.11.352 | E14.24.16.302 | 61.9 | 105.3 | 21.33 | 0.032114 | 5.0367 | 4.2629e-05 | 1.6027 | 99.8978 | 105.3 | 3.0029 | 90 | 0 | 2005 | 105 | 29.1667 | 41173.6389 | 33 | 30.719 | 0.025077 | 0 | 135660 | 0 | 101 | 23 | 0 | 0 | 0 | 0 | 0
12:05 | 4941 | 0.112 | 10.97 | 0.792 | 7.328 | 19.9861 | 1.4963 | 0.024939 | 114.64 | 102.07 | 25.07 | 101.53 | 49.68 | N40.54.11.352 | E14.24.16.302 | 61.9 | 105.3 | 21.39 | 0.032524 | 5.0052 | 3.7779e-05 | 1.5929 | 85.228 | 105.3 | 3.0371 | 90 | 0 | 2013 | 107 | 29.7222 | 41203.3611 | 33 | 30.888 | 0.025215 | 0 | 135660 | 0 | 101 | 23 | 0 | 0 | 0 | 0 | 0
12:05 | 4942 | 0.113 | 9.531 | 0.57 | 7.154 | 22.8189 | 1.5044 | 0.025074 | 114.98 | 102.09 | 25.04 | 101.52 | 49.7 | N40.54.11.352 | E14.24.16.302 | 61.9 | 105.3 | 21.57 | 0.032992 | 4.3722 | 2.7337e-05 | 1.3937 | 77.8275 | 105.3 | 4.9609 | 90 | 0 | 2019 | 107 | 29.7222 | 41233.0833 | 33 | 26.064 | 0.021277 | 0 | 135660 | 0 | 101 | 23 | 0 | 0 | 0 | 0 | 0
12:06 | 4943 | 0.112 | 8.787 | 0.758 | 7.003 | 24.6481 | 1.3821 | 0.023035 | 115.28 | 102.06 | 25.09 | 101.52 | 49.72 | N40.54.11.352 | E14.24.16.302 | 61.9 | 105.3 | 21.33 | 0.03004 | 3.703 | 3.3396e-05 | 1.1815 | 87.2825 | 105.3 | 5.2563 | 90 | 0 | 2020 | 107 | 29.7222 | 41262.8056 | 33 | 25.439 | 0.020767 | 0 | 135660 | 0 | 101 | 23 | 0 | 0 | 0 | 0 | 0
12:06 | 4944 | 0.115 | 9.076 | 0.515 | 6.912 | 23.8962 | 1.2251 | 0.020418 | 115.13 | 101.88 | 25.08 | 101.52 | 49.73 | N40.54.11.352 | E14.24.16.302 | 61.9 | 105.3 | 21.39 | 0.027341 | 3.3903 | 2.0113e-05 | 1.0816 | 103.9849 | 105.3 | 4.9463 | 90 | 0 | 2021 | 107 | 29.7222 | 41292.5278 | 33 | 26.309 | 0.021477 | 0 | 135660 | 0 | 101 | 23 | 0 | 0 | 0 | 0 | 0
12:06 | 4945 | 0.115 | 10.05 | 0.533 | 6.908 | 21.7009 | 1.2528 | 0.020879 | 114.54 | 101.86 | 25.07 | 101.52 | 49.76 | N40.54.11.352 | E14.24.16.302 | 61.9 | 105.3 | 21.57 | 0.027959 | 3.839 | 2.1286e-05 | 1.2233 | 106.8462 | 105.3 | 3.6938 | 90 | 0 | 2030.5 | 107 | 29.7222 | 41322.25 | 33 | 29.181 | 0.023821 | 0 | 135660 | 0 | 101 | 23 | 0 | 0 | 0 | 0 | 0
12:06 | 4946 | 0.114 | 11.17 | 0.706 | 7.025 | 19.6465 | 1.3574 | 0.022624 | 114.12 | 101.94 | 25.05 | 101.52 | 49.82 | N40.54.11.352 | E14.24.16.302 | 61.9 | 105.3 | 21.33 | 0.030031 | 4.6233 | 3.055e-05 | 1.4714 | 92.4358 | 105.3 | 2.5928 | 90 | 0 | 2044.5 | 107 | 29.7222 | 41351.9722 | 33 | 33.659 | 0.027477 | 0 | 138562 | 0 | 101 | 23 | 0 | 0 | 0 | 0 | 0
12:06 | 4947 | 0.111 | 10.22 | 0.543 | 7.156 | 21.3689 | 1.5111 | 0.025186 | 114.24 | 102.07 | 25.07 | 101.52 | 49.9 | N40.54.11.352 | E14.24.16.302 | 61.9 | 105.3 | 21.39 | 0.032552 | 4.7091 | 2.6158e-05 | 1.4997 | 47.9572 | 105.3 | 4.0161 | 90 | 0 | 2049.5 | 107 | 29.7222 | 41381.6945 | 33 | 30.929 | 0.025248 | 0 | 150170 | 0 | 101 | 23 | 0 | 0 | 0 | 0 | 0
12:06 | 4948 | 0.109 | 7.607 | 0.362 | 6.835 | 28.2775 | 1.7111 | 0.028518 | 115.02 | 102.32 | 25.07 | 101.53 | 49.94 | N40.54.11.352 | E14.24.16.302 | 61.9 | 105.3 | 21.57 | 0.036195 | 3.9689 | 1.9746e-05 | 1.2683 | 82.155 | 105.3 | 5.2563 | 90 | 0 | 2041 | 107.9 | 29.9722 | 41411.6667 | 33 | 19.569 | 0.015975 | 0 | 150170 | 0 | 101 | 23 | 0 | 0 | 0 | 0 | 0
12:06 | 4949 | 0.11 | 8.342 | 0.62 | 6.695 | 25.9016 | 0.8157 | 0.013595 | 115.85 | 101.88 | 25.08 | 101.53 | 50 | N40.54.11.352 | E14.24.16.302 | 61.9 | 105.3 | 21.33 | 0.017413 | 2.0748 | 1.6122e-05 | 0.66228 | 113.5036 | 105.3 | 4.9512 | 90 | 0 | 2026 | 108 | 30 | 41441.6667 | 33 | 28.326 | 0.023123 | 0 | 148343 | 0 | 101 | 23 | 0 | 0 | 0 | 0 | 0
12:06 | 4950 | 0.113 | 9.94 | 0.366 | 6.853 | 21.9341 | 1.1913 | 0.019855 | 114.72 | 101.81 | 25.08 | 101.53 | 50.09 | N40.54.11.352 | E14.24.16.302 | 61.9 | 105.3 | 21.39 | 0.026124 | 3.6106 | 1.3899e-05 | 1.1504 | 117.8181 | 105.3 | 3.7012 | 90 | 0 | 2025 | 107.6 | 29.8889 | 41471.5556 | 33 | 30.735 | 0.02509 | 0 | 131900 | 0 | 101 | 23 | 0 | 0 | 0 | 0 | 0
12:06 | 4951 | 0.112 | 10.77 | 0.386 | 6.914 | 20.3389 | 1.5314 | 0.025523 | 113.9 | 102.05 | 25.08 | 101.53 | 50.2 | N40.54.11.352 | E14.24.16.302 | 61.9 | 105.3 | 21.57 | 0.033285 | 5.029 | 1.8844e-05 | 1.6008 | 138.3701 | 105.3 | 3.2788 | 90 | 0 | 2024 | 107 | 29.7222 | 41501.2778 | 33 | 32.438 | 0.02648 | 0 | 131900 | 0 | 101 | 23 | 0 | 0 | 0 | 0 | 0
12:06 | 4952 | 0.112 | 11.44 | 0.789 | 7.064 | 19.2167 | 1.506 | 0.0251 | 114.46 | 102.09 | 25.06 | 101.53 | 50.3 | N40.54.11.352 | E14.24.16.302 | 61.9 | 105.3 | 21.33 | 0.032733 | 5.2532 | 3.7878e-05 | 1.6712 | 143.6791 | 105.3 | 2.6733 | 90 | 0 | 2026 | 107 | 29.7222 | 41531 | 33 | 37.785 | 0.030845 | 0 | 131900 | 0 | 101 | 23 | 0 | 0 | 0 | 0 | 0
12:06 | 4953 | 0.109 | 11.34 | 0.755 | 7.179 | 19.3813 | 1.7831 | 0.029718 | 115.21 | 102.21 | 25.07 | 101.53 | 50.36 | N40.54.11.352 | E14.24.16.302 | 61.9 | 105.3 | 21.39 | 0.037718 | 6.1655 | 4.2915e-05 | 1.9611 | 122.0505 | 105.3 | 2.749 | 90 | 0 | 2032 | 107 | 29.7222 | 41560.7222 | 33 | 40 | 0.032653 | 0 | 131900 | 0 | 101 | 23 | 0 | 0 | 0 | 0 | 0
12:06 | 4954 | 0.11 | 10.93 | 0.977 | 7.456 | 20.0627 | 1.9134 | 0.03189 | 116.56 | 102.51 | 25.06 | 101.53 | 50.37 | N40.54.11.352 | E14.24.16.302 | 61.9 | 105.3 | 21.57 | 0.040846 | 6.3768 | 5.9593e-05 | 2.0292 | 99.2331 | 105.3 | 2.9785 | 90 | 0 | 2037 | 107 | 29.7222 | 41590.4445 | 33 | 41.561 | 0.033927 | 0 | 131900 | 0 | 101 | 23 | 0 | 0 | 0 | 0 | 0
12:06 | 4955 | 0.109 | 8.623 | 0.975 | 7.35 | 25.1054 | 2.0145 | 0.033575 | 118.06 | 102.63 | 25.07 | 101.53 | 50.37 | N40.54.11.352 | E14.24.16.302 | 61.9 | 105.3 | 21.32 | 0.042613 | 5.2967 | 6.2613e-05 | 1.6898 | 73.6169 | 105.3 | 5.2563 | 90 | 0 | 2026 | 107 | 29.7222 | 41620.1667 | 33 | 26.595 | 0.02171 | 0 | 131900 | 0 | 101 | 23 | 0 | 0 | 0 | 0 | 0
12:06 | 4956 | 0.111 | 8.048 | 0.603 | 7.083 | 26.7987 | 1.7441 | 0.029069 | 119.18 | 102.61 | 25.06 | 101.52 | 50.33 | N40.54.11.352 | E14.24.16.302 | 61.9 | 105.3 | 21.39 | 0.037571 | 4.28 | 3.3527e-05 | 1.367 | 86.8903 | 105.3 | 5.2563 | 90 | 0 | 2008 | 107 | 29.7222 | 41649.8889 | 33 | 26.496 | 0.021629 | 0 | 131900 | 0 | 101 | 23 | 0 | 0 | 0 | 0 | 0
12:06 | 4957 | 0.115 | 8.908 | 0.823 | 6.907 | 24.3266 | 1.1788 | 0.019647 | 118.99 | 101.78 | 25.06 | 101.52 | 50.28 | N40.54.11.352 | E14.24.16.302 | 61.9 | 105.3 | 21.46 | 0.026309 | 3.2019 | 3.0928e-05 | 1.0218 | 84.0076 | 105.3 | 4.8535 | 90 | 0 | 2006.5 | 107 | 29.7222 | 41679.6111 | 33 | 26.959 | 0.022007 | 0 | 131900 | 0 | 101 | 23 | 0 | 0 | 0 | 0 | 0
12:06 | 4958 | 0.113 | 9.368 | 0.708 | 6.847 | 23.1989 | 1.3294 | 0.022157 | 117.42 | 101.88 | 25.07 | 101.52 | 50.23 | N40.54.11.352 | E14.24.16.302 | 61.9 | 105.3 | 21.21 | 0.029154 | 3.7975 | 3.0005e-05 | 1.2108 | 72.7858 | 105.3 | 4.4556 | 90 | 0 | 2000 | 106.6 | 29.6111 | 41709.2222 | 33 | 27.387 | 0.022357 | 0 | 129910 | 0 | 101 | 23 | 0 | 0 | 0 | 0 | 0
12:06 | 4959 | 0.115 | 9.077 | 0.577 | 6.794 | 23.8977 | 1.3224 | 0.022041 | 116.67 | 101.9 | 25.08 | 101.51 | 50.25 | N40.54.11.352 | E14.24.16.302 | 61.9 | 105.3 | 21.28 | 0.029514 | 3.6602 | 2.4325e-05 | 1.1677 | 54.8696 | 105.3 | 4.2456 | 90 | 0 | 1990.5 | 106 | 29.4444 | 41738.6667 | 33 | 24.514 | 0.020011 | 0 | 121950 | 0 | 101 | 23 | 0 | 0 | 0 | 0 | 0
12:06 | 4960 | 0.113 | 7.795 | 0.394 | 6.654 | 27.6172 | 1.317 | 0.021949 | 116.33 | 101.88 | 25.07 | 101.51 | 50.2 | N40.54.11.352 | E14.24.16.302 | 61.9 | 105.3 | 21.29 | 0.02888 | 3.1302 | 1.6541e-05 | 1.0004 | 52.8169 | 105.3 | 5.2563 | 90 | 0 | 1988.5 | 106 | 29.4444 | 41768.1111 | 33 | 20.432 | 0.016679 | 0 | 121950 | 0 | 101 | 23 | 0 | 0 | 0 | 0 | 0
12:06 | 4961 | 0.113 | 7.666 | 0.575 | 6.587 | 28.0585 | 1.0081 | 0.016802 | 115.96 | 101.7 | 25.06 | 101.51 | 50.19 | N40.54.11.352 | E14.24.16.302 | 61.9 | 105.3 | 21.05 | 0.022107 | 2.3564 | 1.8478e-05 | 0.75332 | 57.1379 | 105.3 | 5.2563 | 90 | 0 | 1979.5 | 106 | 29.4444 | 41797.5556 | 33 | 19.997 | 0.016324 | 0 | 121950 | 0 | 101 | 23 | 0 | 0 | 0 | 0 | 0
12:06 | 4962 | 0.115 | 8.126 | 0.56 | 6.59 | 26.5403 | 0.91968 | 0.015328 | 114.79 | 101.62 | 25.05 | 101.5 | 50.16 | N40.54.11.352 | E14.24.16.302 | 61.9 | 105.3 | 21.11 | 0.020525 | 2.2787 | 1.6418e-05 | 0.72806 | 60.9986 | 105.3 | 5.2563 | 90 | 0 | 1977.5 | 105.1 | 29.1944 | 41826.75 | 33 | 20.667 | 0.016871 | 0 | 121950 | 0 | 101 | 23 | 0 | 0 | 0 | 0 | 0
12:06 | 4963 | 0.112 | 8.491 | 0.563 | 6.649 | 25.4642 | 0.95605 | 0.015934 | 113.48 | 101.61 | 25.04 | 101.5 | 50.09 | N40.54.11.352 | E14.24.16.302 | 61.9 | 105.3 | 21.12 | 0.02078 | 2.4753 | 1.7159e-05 | 0.7901 | 62.6719 | 105.3 | 5.2563 | 90 | 0 | 1981.5 | 105 | 29.1667 | 41855.9167 | 33 | 21.66 | 0.017682 | 0 | 100206 | 0 | 101 | 23 | 0 | 0 | 0 | 0 | 0
12:06 | 4964 | 0.113 | 8.471 | 0.625 | 6.701 | 25.518 | 1.0227 | 0.017045 | 112.47 | 101.65 | 25.05 | 101.5 | 50.02 | N40.54.11.352 | E14.24.16.302 | 61.9 | 105.3 | 20.87 | 0.022428 | 2.6416 | 2.0377e-05 | 0.84333 | 62.6783 | 105.3 | 5.2563 | 90 | 0 | 1986 | 105 | 29.1667 | 41885.0833 | 33 | 22.1 | 0.018041 | 0 | 94910 | 0 | 101 | 23 | 0 | 0 | 0 | 0 | 0
12:06 | 4965 | 0.112 | 8.323 | 0.328 | 6.682 | 25.9507 | 1.0679 | 0.017799 | 111.91 | 101.69 | 25.04 | 101.5 | 49.97 | N40.54.11.352 | E14.24.16.302 | 61.9 | 105.3 | 20.93 | 0.023212 | 2.7102 | 1.1166e-05 | 0.86532 | 63.2254 | 105.3 | 5.2563 | 90 | 0 | 1993.5 | 105 | 29.1667 | 41914.25 | 33 | 22.263 | 0.018174 | 0 | 95070 | 0 | 101 | 23 | 0 | 0 | 0 | 0 | 0
12:06 | 4966 | 0.11 | 8.242 | 0.426 | 6.652 | 26.1985 | 1.0779 | 0.017964 | 111.68 | 101.73 | 25.05 | 101.5 | 49.9 | N40.54.11.352 | E14.24.16.302 | 61.9 | 105.3 | 20.94 | 0.023009 | 2.7088 | 1.4637e-05 | 0.86477 | 63.3899 | 105.3 | 5.2563 | 90 | 0 | 2001.5 | 105 | 29.1667 | 41943.4167 | 33 | 22.274 | 0.018183 | 0 | 95070 | 0 | 101 | 23 | 0 | 0 | 0 | 0 | 0
12:06 | 4967 | 0.111 | 8.302 | 0.598 | 6.639 | 26.015 | 1.0799 | 0.017999 | 111.53 | 101.73 | 25.04 | 101.5 | 49.85 | N40.54.11.352 | E14.24.16.302 | 61.9 | 105.3 | 20.81 | 0.023263 | 2.7338 | 2.0587e-05 | 0.87276 | 64.1452 | 105.3 | 5.2563 | 90 | 0 | 2008.5 | 105 | 29.1667 | 41972.5833 | 33 | 22.44 | 0.018318 | 0 | 96198 | 0 | 101 | 23 | 0 | 0 | 0 | 0 | 0
12:06 | 4968 | 0.11 | 8.364 | 0.446 | 6.658 | 25.8348 | 1.0755 | 0.017925 | 111.38 | 101.72 | 25.05 | 101.5 | 49.82 | N40.54.23.736 | E14.25.34.302 | 68.3 | 106.1 | 20.87 | 0.022959 | 2.7429 | 1.5291e-05 | 0.8755 | 62.3162 | 106.1 | 5.2563 | 90 | 0 | 2017 | 105.8 | 29.3889 | 42001.9722 | 33 | 22.72 | 0.018547 | 0 | 98830 | 0 | 101 | 23 | 0 | 0 | 0 | 0 | 0
12:06 | 4969 | 0.111 | 8.259 | 0.551 | 6.589 | 26.1428 | 1.1008 | 0.018347 | 111.23 | 101.76 | 25.04 | 101.51 | 49.76 | N40.54.23.736 | E14.25.34.302 | 68.3 | 106.1 | 20.87 | 0.023713 | 2.7722 | 1.9336e-05 | 0.8851 | 59.8498 | 106.1 | 5.2563 | 90 | 0 | 2021 | 107 | 29.7222 | 42031.6945 | 33 | 22.936 | 0.018723 | 0 | 98830 | 0 | 101 | 23 | 0 | 0 | 0 | 0 | 0
12:06 | 4970 | 0.111 | 7.925 | 0.614 | 6.556 | 27.1882 | 1.1106 | 0.01851 | 111.12 | 101.77 | 25.04 | 101.51 | 49.73 | N40.54.23.736 | E14.25.34.302 | 68.3 | 106.1 | 20.79 | 0.023924 | 2.6838 | 2.1739e-05 | 0.85735 | 59.5897 | 106.1 | 5.2563 | 90 | 0 | 2028.5 | 107 | 29.7222 | 42061.4167 | 33 | 21.972 | 0.017936 | 0 | 97862 | 0 | 101 | 23 | 0 | 0 | 0 | 0 | 0
12:06 | 4971 | 0.112 | 7.895 | 0.448 | 6.584 | 27.2835 | 1.0703 | 0.017838 | 111.05 | 101.77 | 25.06 | 101.52 | 49.72 | N40.54.23.736 | E14.25.34.302 | 68.3 | 106.1 | 20.85 | 0.023263 | 2.5765 | 1.5285e-05 | 0.82322 | 60.3359 | 106.1 | 5.2563 | 90 | 0 | 2034.5 | 107.4 | 29.8333 | 42091.25 | 33.4 | 21.92 | 0.017894 | 0 | 90414 | 0 | 101 | 23 | 0 | 0 | 0 | 0 | 0
12:06 | 4972 | 0.11 | 8.079 | 0.591 | 6.655 | 26.6987 | 1.0436 | 0.017393 | 110.9 | 101.76 | 25.06 | 101.53 | 49.69 | N40.54.23.736 | E14.25.34.302 | 68.3 | 106.1 | 20.86 | 0.022278 | 2.5708 | 1.9661e-05 | 0.82094 | 57.0683 | 106.1 | 5.2588 | 90 | 0 | 2040 | 108 | 30 | 42121.25 | 34 | 22.255 | 0.018167 | 0 | 93541 | 0 | 101 | 23 | 0 | 0 | 0 | 0 | 0
12:06 | 4973 | 0.111 | 8.07 | 0.599 | 6.62 | 26.7227 | 1.0576 | 0.017626 | 110.67 | 101.78 | 25.04 | 101.53 | 49.62 | N40.54.23.736 | E14.25.34.302 | 68.3 | 106.1 | 20.85 | 0.022782 | 2.6023 | 2.0194e-05 | 0.83113 | 41.7127 | 106.1 | 5.2563 | 90 | 0 | 2045.5 | 108 | 30 | 42151.25 | 34 | 22.302 | 0.018206 | 0 | 91486 | 0 | 101 | 23 | 0 | 0 | 0 | 0 | 0
12:06 | 4974 | 0.112 | 7.495 | 0.384 | 6.592 | 28.6642 | 1.0703 | 0.017839 | 110.52 | 101.78 | 25.04 | 101.54 | 49.56 | N40.54.23.736 | E14.25.34.302 | 68.3 | 106.1 | 20.91 | 0.023265 | 2.4461 | 1.3102e-05 | 0.78215 | 19.2973 | 106.1 | 5.2588 | 90 | 0 | 2046 | 108 | 30 | 42181.25 | 34 | 19.963 | 0.016296 | 0 | 91830 | 0 | 101 | 23 | 0 | 0 | 0 | 0 | 0
12:06 | 4975 | 0.11 | 5.935 | 0.524 | 6.456 | 35.8158 | 0.97096 | 0.016183 | 110.34 | 101.77 | 25.04 | 101.55 | 49.51 | N40.54.23.736 | E14.25.34.302 | 68.3 | 106.1 | 20.91 | 0.020727 | 1.7571 | 1.6219e-05 | 0.56383 | 14.1258 | 106.1 | 5.2563 | 90 | 0 | 2031 | 108 | 30 | 42211.25 | 34 | 15.882 | 0.012965 | 0 | 91830 | 0 | 101 | 23 | 0 | 0 | 0 | 0 | 0
12:06 | 4976 | 0.111 | 3.533 | 0.479 | 6.24 | 58.7652 | 0.72919 | 0.012153 | 109.96 | 101.62 | 25.05 | 101.56 | 49.48 | N40.54.24.936 | E14.25.44.370 | 66.7 | 105.6 | 20.91 | 0.015708 | 0.78554 | 1.1135e-05 | 0.25525 | 32.8856 | 105.6 | 5.2563 | 90 | 0 | 2012.5 | 107.1 | 29.75 | 42241 | 34 | 14.563 | 0.011888 | 0 | 91830 | 0 | 101 | 23 | 0 | 0 | 0 | 0 | 0
12:06 | 4977 | 0.112 | 2.82 | 0.259 | 6.055 | 72.798 | 0.6591 | 0.010985 | 108.92 | 101.57 | 25.05 | 101.56 | 49.56 | N40.54.25.080 | E14.25.45.618 | 66.5 | 106.5 | 20.97 | 0.014326 | 0.56674 | 5.4419e-06 | 0.18564 | 39.9885 | 106.5 | 5.2563 | 90 | 0 | 2001.5 | 106.9 | 29.6944 | 42270.6945 | 34 | 18.398 | 0.015019 | 0 | 63022 | 0 | 101 | 23 | 0 | 0 | 0 | 0 | 0
12:06 | 4978 | 0.111 | 4.801 | 0.325 | 6 | 43.853 | 0.9326 | 0.015543 | 107.83 | 101.61 | 25.05 | 101.57 | 49.72 | N40.54.25.080 | E14.25.45.618 | 66.5 | 106.5 | 20.97 | 0.02009 | 1.3652 | 9.6622e-06 | 0.44005 | 49.4524 | 106.5 | 5.2563 | 90 | 0 | 1988.5 | 106 | 29.4444 | 42300.1389 | 34 | 18.273 | 0.014917 | 0 | 55820 | 0 | 101 | 23 | 0 | 0 | 0 | 0 | 0
12:06 | 4979 | 0.111 | 6.894 | 0.493 | 6.115 | 31.0461 | 0.81023 | 0.013504 | 107.12 | 101.63 | 25.06 | 101.58 | 49.84 | N40.54.25.080 | E14.25.45.618 | 66.5 | 106.5 | 20.97 | 0.017454 | 1.7032 | 1.2734e-05 | 0.54521 | 60.8695 | 106.5 | 5.2563 | 90 | 0 | 1988.5 | 106 | 29.4444 | 42329.5833 | 34 | 20.824 | 0.016999 | 0 | 55820 | 0 | 101 | 23 | 0 | 0 | 0 | 0 | 0
12:06 | 4980 | 0.107 | 8.092 | 0.274 | 6.342 | 26.6694 | 0.86514 | 0.014419 | 106.61 | 101.65 | 25.05 | 101.58 | 49.99 | N40.54.25.080 | E14.25.45.618 | 66.5 | 106.5 | 21.03 | 0.017965 | 2.1346 | 7.5567e-06 | 0.68139 | 63.2734 | 106.5 | 5.2563 | 90 | 0 | 1981.5 | 106 | 29.4444 | 42359.0278 | 34 | 22.066 | 0.018013 | 0 | 86712 | 0 | 101 | 23 | 0 | 0 | 0 | 0 | 0
12:06 | 4981 | 0.106 | 8.128 | 0.71 | 6.445 | 26.5612 | 1.0607 | 0.017678 | 106.38 | 101.75 | 25.05 | 101.58 | 50.1 | N40.54.25.080 | E14.25.45.618 | 66.5 | 106.5 | 21.03 | 0.02182 | 2.6288 | 2.4008e-05 | 0.83899 | 62.3615 | 106.5 | 5.2563 | 90 | 0 | 1985 | 105.4 | 29.2778 | 42388.3056 | 34 | 22.326 | 0.018225 | 0 | 96738 | 0 | 101 | 23 | 0 | 0 | 0 | 0 | 0
12:06 | 4982 | 0.105 | 8.152 | 0.862 | 6.487 | 26.4892 | 1.0997 | 0.018329 | 106.72 | 101.82 | 25.01 | 101.59 | 50.14 | N40.54.25.080 | E14.25.45.618 | 66.5 | 106.5 | 21.03 | 0.022409 | 2.7336 | 3.0219e-05 | 0.87228 | 64.1785 | 106.5 | 5.2563 | 90 | 0 | 1978.5 | 105 | 29.1667 | 42417.4722 | 34 | 22.22 | 0.018139 | 0 | 97490 | 0 | 101 | 23 | 0 | 0 | 0 | 0 | 0
12:06 | 4983 | 0.106 | 8.263 | 0.301 | 6.459 | 26.148 | 1.0704 | 0.01784 | 107.24 | 101.81 | 25.02 | 101.59 | 50.12 | N40.54.25.080 | E14.25.45.618 | 66.5 | 106.5 | 21.03 | 0.02202 | 2.6969 | 1.0271e-05 | 0.86055 | 71.2633 | 106.5 | 5.2563 | 90 | 0 | 1981.5 | 105 | 29.1667 | 42446.6389 | 34 | 22.195 | 0.018118 | 0 | 98770 | 0 | 101 | 23 | 0 | 0 | 0 | 0 | 0
12:06 | 4984 | 0.107 | 8.474 | 0.724 | 6.512 | 25.5261 | 1.0764 | 0.017939 | 107.5 | 101.81 | 25.03 | 101.6 | 50.07 | N40.54.26.136 | E14.25.54.192 | 65.2 | 104.3 | 21.03 | 0.022351 | 2.7812 | 2.4843e-05 | 0.88726 | 87.4759 | 104.3 | 5.2563 | 90 | 0 | 1976.5 | 105 | 29.1667 | 42475.8056 | 34 | 22.224 | 0.018142 | 0 | 99522 | 0 | 101 | 23 | 0 | 0 | 0 | 0 | 0
12:06 | 4985 | 0.108 | 9.591 | 0.558 | 6.635 | 22.6968 | 1.0677 | 0.017795 | 107.65 | 101.8 | 25.03 | 101.6 | 50.01 | N40.54.26.136 | E14.25.54.192 | 65.2 | 104.3 | 21.02 | 0.022378 | 3.1225 | 1.8993e-05 | 0.99479 | 109.8066 | 104.3 | 3.5889 | 90 | 0 | 1988.5 | 105 | 29.1667 | 42504.9722 | 34 | 28.313 | 0.023113 | 0 | 99630 | 0 | 101 | 23 | 0 | 0 | 0 | 0 | 0
12:06 | 4986 | 0.109 | 10.59 | 0.351 | 6.777 | 20.6671 | 1.1984 | 0.019973 | 107.73 | 101.83 | 25.03 | 101.6 | 49.95 | N40.54.26.136 | E14.25.54.192 | 65.2 | 104.3 | 21.19 | 0.025349 | 3.8696 | 1.3409e-05 | 1.2316 | 106.9905 | 104.3 | 3.1958 | 90 | 0 | 2000 | 105 | 29.1667 | 42534.1389 | 34 | 29.652 | 0.024206 | 0 | 99630 | 0 | 101 | 23 | 0 | 0 | 0 | 0 | 0
12:06 | 4987 | 0.107 | 10.74 | 0.685 | 6.849 | 20.3984 | 1.4856 | 0.02476 | 108.33 | 102.1 | 25.04 | 101.61 | 49.9 | N40.54.26.136 | E14.25.54.192 | 65.2 | 104.3 | 21.2 | 0.030849 | 4.8651 | 3.2441e-05 | 1.548 | 104.8823 | 104.3 | 3.1738 | 90 | 0 | 2010.5 | 105.5 | 29.3056 | 42563.4445 | 33.7 | 29.647 | 0.024202 | 0 | 102911 | 0 | 101 | 23 | 0 | 0 | 0 | 0 | 0
12:06 | 4988 | 0.108 | 10.72 | 0.51 | 6.879 | 20.432 | 1.4498 | 0.024163 | 109.93 | 102.13 | 25.02 | 101.61 | 49.88 | N40.54.26.136 | E14.25.54.192 | 65.2 | 104.3 | 21.19 | 0.030386 | 4.7389 | 2.3571e-05 | 1.508 | 100.8271 | 104.3 | 3.2324 | 90 | 0 | 2017.5 | 106.9 | 29.6944 | 42593.1389 | 33 | 30.184 | 0.02464 | 0 | 133080 | 0 | 101 | 23 | 0 | 0 | 0 | 0 | 0
12:06 | 4989 | 0.108 | 10.34 | 0.329 | 6.864 | 21.1393 | 1.4681 | 0.024469 | 111.02 | 102.11 | 25.02 | 101.61 | 49.89 | N40.54.26.136 | E14.25.54.192 | 65.2 | 104.3 | 21.19 | 0.030771 | 4.6288 | 1.5398e-05 | 1.4735 | 95.6369 | 104.3 | 3.5938 | 90 | 0 | 2028 | 107 | 29.7222 | 42622.8611 | 33 | 29.678 | 0.024227 | 0 | 133240 | 0 | 101 | 23 | 0 | 0 | 0 | 0 | 0
12:06 | 4990 | 0.112 | 9.886 | 0.555 | 6.899 | 22.0469 | 1.4692 | 0.024487 | 111.84 | 102.14 | 25.02 | 101.61 | 49.95 | N40.54.26.136 | E14.25.54.192 | 65.2 | 104.3 | 21.2 | 0.031934 | 4.4288 | 2.5994e-05 | 1.4111 | 89.744 | 104.3 | 3.9282 | 90 | 0 | 2032.5 | 107 | 29.7222 | 42652.5833 | 33 | 29.29 | 0.02391 | 0 | 126517 | 0 | 101 | 23 | 0 | 0 | 0 | 0 | 0
12:06 | 4991 | 0.111 | 9.626 | 0.464 | 6.918 | 22.6121 | 1.4278 | 0.023796 | 112.51 | 102.14 | 25.04 | 101.61 | 49.99 | N40.54.26.136 | E14.25.54.192 | 65.2 | 104.3 | 21.19 | 0.030756 | 4.1907 | 2.1119e-05 | 1.3355 | 81.3633 | 104.3 | 4.353 | 90 | 0 | 2035 | 107 | 29.7222 | 42682.3056 | 33 | 28.683 | 0.023415 | 0 | 124046 | 0 | 101 | 23 | 0 | 0 | 0 | 0 | 0
12:06 | 4992 | 0.112 | 9.231 | 0.201 | 6.881 | 23.5245 | 1.3916 | 0.023193 | 112.78 | 102.1 | 25.04 | 101.61 | 50.03 | N40.54.26.136 | E14.25.54.192 | 65.2 | 104.3 | 21.37 | 0.030246 | 3.9168 | 8.9165e-06 | 1.2489 | 74.4638 | 104.3 | 4.2822 | 90 | 0 | 2034.5 | 107.2 | 29.7778 | 42712.0833 | 33 | 26.846 | 0.021915 | 0 | 124532 | 0 | 101 | 23 | 0 | 0 | 0 | 0 | 0
12:06 | 4993 | 0.112 | 8.617 | 0.492 | 6.805 | 25.1102 | 1.3432 | 0.022386 | 112.96 | 102.06 | 25.04 | 101.61 | 50.07 | N40.54.26.136 | E14.25.54.192 | 65.2 | 104.3 | 21.37 | 0.029195 | 3.5292 | 2.1067e-05 | 1.1263 | 73.1973 | 104.3 | 5.2563 | 90 | 0 | 2032 | 108 | 30 | 42742.0833 | 33 | 24.627 | 0.020104 | 0 | 111034 | 0 | 101 | 23 | 0 | 0 | 0 | 0 | 0
12:06 | 4994 | 0.111 | 8.694 | 0.328 | 6.73 | 24.9023 | 1.2195 | 0.020325 | 113 | 101.96 | 25.03 | 101.61 | 50.14 | N40.54.26.136 | E14.25.54.192 | 65.2 | 104.3 | 21.37 | 0.02627 | 3.2328 | 1.2751e-05 | 1.0315 | 73.6661 | 104.3 | 5.2563 | 90 | 0 | 2029 | 108 | 30 | 42772.0833 | 34 | 24.553 | 0.020043 | 0 | 108529 | 0 | 101 | 23 | 0 | 0 | 0 | 0 | 0
12:06 | 4995 | 0.109 | 8.843 | 0.188 | 6.813 | 24.5103 | 1.1806 | 0.019677 | 112.59 | 101.89 | 25.04 | 101.62 | 50.21 | N40.54.26.136 | E14.25.54.192 | 65.2 | 104.3 | 21.55 | 0.024974 | 3.1834 | 7.0756e-06 | 1.0153 | 73.096 | 104.3 | 5.0464 | 90 | 0 | 2020 | 107.1 | 29.75 | 42801.8333 | 34 | 24.726 | 0.020184 | 0 | 108743 | 0 | 101 | 23 | 0 | 0 | 0 | 0 | 0
12:06 | 4996 | 0.109 | 8.818 | 0.566 | 6.854 | 24.5768 | 1.1913 | 0.019855 | 112.1 | 101.9 | 25.05 | 101.61 | 50.25 | N40.54.26.136 | E14.25.54.192 | 65.2 | 104.3 | 21.33 | 0.025199 | 3.203 | 2.1494e-05 | 1.0216 | 72.7926 | 104.3 | 5.0708 | 90 | 0 | 2007 | 107 | 29.7222 | 42831.5556 | 34 | 24.564 | 0.020052 | 0 | 109067 | 0 | 101 | 23 | 0 | 0 | 0 | 0 | 0
12:06 | 4997 | 0.11 | 8.718 | 0.361 | 6.832 | 24.841 | 1.1943 | 0.019904 | 111.73 | 101.9 | 25.04 | 101.62 | 50.24 | N40.54.26.136 | E14.25.54.192 | 65.2 | 104.3 | 21.33 | 0.025494 | 3.1747 | 1.3744e-05 | 1.0128 | 72.2849 | 104.3 | 5.2563 | 90 | 0 | 2000 | 107 | 29.7222 | 42861.2778 | 34 | 23.983 | 0.019578 | 0 | 106407 | 0 | 101 | 23 | 0 | 0 | 0 | 0 | 0
12:06 | 4998 | 0.109 | 8.747 | 0.199 | 6.815 | 24.7656 | 1.1858 | 0.019764 | 111.59 | 101.91 | 25.04 | 101.62 | 50.25 | N40.54.26.136 | E14.25.54.192 | 65.2 | 104.3 | 21.5 | 0.025084 | 3.1628 | 7.5227e-06 | 1.0088 | 72.7022 | 104.3 | 5.2417 | 90 | 0 | 1992 | 107 | 29.7222 | 42891 | 34 | 23.841 | 0.019462 | 0 | 107133 | 0 | 101 | 23 | 0 | 0 | 0 | 0 | 0
12:06 | 4999 | 0.109 | 8.866 | 0.539 | 6.832 | 24.4502 | 1.1632 | 0.019386 | 111.4 | 101.89 | 25.04 | 101.62 | 50.23 | N40.54.26.136 | E14.25.54.192 | 65.2 | 104.3 | 21.44 | 0.024604 | 3.1445 | 1.9986e-05 | 1.0028 | 74.4395 | 104.3 | 5.0464 | 90 | 0 | 1980.5 | 107 | 29.7222 | 42920.7222 | 34 | 23.876 | 0.019491 | 0 | 107457 | 0 | 101 | 23 | 0 | 0 | 0 | 0 | 0
12:06 | 5000 | 0.109 | 8.978 | 0.415 | 6.988 | 24.1609 | 1.1566 | 0.019276 | 111.18 | 101.86 | 25.04 | 101.62 | 50.22 | N40.54.26.136 | E14.25.54.192 | 65.2 | 104.3 | 21.44 | 0.024465 | 3.1662 | 1.5301e-05 | 1.0096 | 81.5305 | 104.3 | 5.0366 | 90 | 0 | 1978 | 107 | 29.7222 | 42950.4445 | 34 | 23.895 | 0.019506 | 0 | 107051 | 0 | 101 | 23 | 0 | 0 | 0 | 0 | 0
12:06 | 5001 | 0.11 | 9.26 | 0.406 | 7.037 | 23.4604 | 1.1512 | 0.019187 | 111.03 | 101.87 | 25.03 | 101.62 | 50.18 | N40.54.26.136 | E14.25.54.192 | 65.2 | 104.3 | 21.62 | 0.024576 | 3.2506 | 1.49e-05 | 1.0362 | 86.3229 | 104.3 | 4.5142 | 90 | 0 | 1975 | 107 | 29.7222 | 42980.1667 | 34 | 25.798 | 0.02106 | 0 | 114524 | 0 | 101 | 23 | 0 | 0 | 0 | 0 | 0
12:06 | 5002 | 0.111 | 9.606 | 0.647 | 7.098 | 22.657 | 1.2195 | 0.020325 | 110.95 | 101.88 | 25.03 | 101.62 | 50.07 | N40.54.26.136 | E14.25.54.192 | 65.2 | 104.3 | 21.38 | 0.026269 | 3.5719 | 2.5152e-05 | 1.1383 | 88.8627 | 104.3 | 4.1992 | 90 | 0 | 1981.5 | 107 | 29.7222 | 43009.8889 | 34 | 26.525 | 0.021653 | 0 | 116030 | 0 | 101 | 23 | 0 | 0 | 0 | 0 | 0
12:06 | 5003 | 0.109 | 9.591 | 0.482 | 7.156 | 22.6935 | 1.2932 | 0.021553 | 111.1 | 101.97 | 25.01 | 101.62 | 49.93 | N40.54.26.136 | E14.25.54.192 | 65.2 | 104.3 | 21.38 | 0.027355 | 3.7818 | 1.987e-05 | 1.205 | 91.9956 | 104.3 | 4.2236 | 90 | 0 | 1984 | 107 | 29.7222 | 43039.6111 | 34 | 27.031 | 0.022066 | 0 | 120015 | 0 | 101 | 23 | 0 | 0 | 0 | 0 | 0
12:07 | 5004 | 0.111 | 9.624 | 0.48 | 7.209 | 22.6149 | 1.3268 | 0.022113 | 111.51 | 102 | 25.02 | 101.61 | 49.81 | N40.54.26.136 | E14.25.54.192 | 65.2 | 104.3 | 21.56 | 0.028581 | 3.8935 | 2.0302e-05 | 1.2408 | 103.5004 | 104.3 | 4.1992 | 90 | 0 | 1986.5 | 107 | 29.7222 | 43069.3333 | 33.9 | 27.241 | 0.022238 | 0 | 121359 | 0 | 101 | 23 | 0 | 0 | 0 | 0 | 0
12:07 | 5005 | 0.111 | 10 | 0.753 | 7.237 | 21.8098 | 1.3267 | 0.022112 | 111.92 | 102.02 | 25.02 | 101.61 | 49.71 | N40.54.26.136 | E14.25.54.192 | 65.2 | 104.3 | 21.32 | 0.02858 | 4.0455 | 3.1848e-05 | 1.2886 | 120.2669 | 104.3 | 4.0918 | 90 | 0 | 1995.5 | 107 | 29.7222 | 43099.0556 | 33 | 28.022 | 0.022875 | 0 | 123433 | 0 | 101 | 23 | 0 | 0 | 0 | 0 | 0
12:07 | 5006 | 0.111 | 11.38 | 0.679 | 7.402 | 19.3085 | 1.329 | 0.02215 | 112.37 | 102.03 | 25.03 | 101.61 | 49.62 | N40.54.26.136 | E14.25.54.192 | 65.2 | 104.3 | 21.37 | 0.028628 | 4.6115 | 2.8766e-05 | 1.467 | 150.5412 | 104.3 | 2.2388 | 90 | 0 | 2016.5 | 107 | 29.7222 | 43128.7778 | 33 | 36.625 | 0.029898 | 0 | 138000 | 0 | 101 | 23 | 0 | 0 | 0 | 0 | 0
12:07 | 5007 | 0.111 | 11.51 | 1.001 | 7.484 | 19.1029 | 1.5286 | 0.025477 | 112.82 | 102.08 | 25.02 | 101.61 | 49.54 | N40.54.26.136 | E14.25.54.192 | 65.2 | 104.3 | 21.55 | 0.032929 | 5.3649 | 4.8779e-05 | 1.7065 | 148.5292 | 104.3 | 2.7686 | 90 | 0 | 2034 | 107 | 29.7222 | 43158.5 | 33 | 39.884 | 0.032558 | 0 | 155555 | 0 | 101 | 23 | 0 | 0 | 0 | 0 | 0
12:07 | 5008 | 0.11 | 11.19 | 1.494 | 7.509 | 19.6171 | 1.9624 | 0.032706 | 114.09 | 102.61 | 25 | 101.61 | 49.53 | N40.54.26.136 | E14.25.54.192 | 65.2 | 104.3 | 21.31 | 0.041891 | 6.6956 | 9.346e-05 | 2.1301 | 146.5744 | 104.3 | 2.9614 | 90 | 0 | 2054.5 | 107 | 29.7222 | 43188.2222 | 33 | 41.491 | 0.03387 | 0 | 158480 | 0 | 101 | 23 | 0 | 0 | 0 | 0 | 0
12:07 | 5009 | 0.111 | 10.74 | 1.35 | 7.541 | 20.3882 | 2.0086 | 0.033476 | 116.42 | 102.7 | 25.01 | 101.61 | 49.52 | N40.54.26.136 | E14.25.54.192 | 65.2 | 104.3 | 21.37 | 0.043267 | 6.5776 | 8.644e-05 | 2.0937 | 133.803 | 104.3 | 3.1372 | 90 | 0 | 2067 | 108.2 | 30.0556 | 43218.2778 | 33 | 41.298 | 0.033713 | 0 | 156841 | 0 | 101 | 23 | 0 | 0 | 0 | 0 | 0
12:07 | 5010 | 0.109 | 10.28 | 1.133 | 7.483 | 21.2506 | 2.062 | 0.034367 | 117.88 | 102.79 | 25.01 | 101.61 | 49.45 | N40.54.26.136 | E14.25.54.192 | 65.2 | 104.3 | 21.55 | 0.043619 | 6.4636 | 7.4477e-05 | 2.0579 | 136.9449 | 104.3 | 4.5874 | 90 | 0 | 2085 | 110 | 30.5556 | 43248.8333 | 33 | 35.295 | 0.028812 | 0 | 141676 | 0 | 101 | 23 | 0 | 0 | 0 | 0 | 0
12:07 | 5011 | 0.113 | 10.72 | 1.577 | 7.515 | 20.4197 | 1.8121 | 0.030201 | 119.19 | 102.68 | 25.01 | 101.61 | 49.4 | N40.54.26.136 | E14.25.54.192 | 65.2 | 104.3 | 21.31 | 0.039738 | 5.9232 | 9.1097e-05 | 1.8857 | 136.7772 | 104.3 | 3.1128 | 90 | 0 | 2094.5 | 110 | 30.5556 | 43279.3889 | 33 | 37.974 | 0.030999 | 0 | 150979 | 0 | 101 | 23 | 0 | 0 | 0 | 0 | 0
12:07 | 5012 | 0.114 | 10.82 | 1.186 | 7.525 | 20.24 | 1.8391 | 0.030651 | 119.41 | 102.36 | 25.01 | 101.61 | 49.38 | N40.54.26.136 | E14.25.54.192 | 65.2 | 104.3 | 21.37 | 0.040687 | 6.0675 | 6.9531e-05 | 1.9316 | 136.6781 | 104.3 | 3.2007 | 90 | 0 | 2103 | 110 | 30.5556 | 43309.9445 | 33 | 37.79 | 0.030849 | 0 | 150845 | 0 | 101 | 23 | 0 | 0 | 0 | 0 | 0
12:07 | 5013 | 0.117 | 10.77 | 1.175 | 7.595 | 20.3235 | 1.844 | 0.030734 | 119.6 | 102.56 | 25.02 | 101.61 | 49.41 | N40.54.26.136 | E14.25.54.192 | 65.2 | 104.3 | 21.55 | 0.04187 | 6.0557 | 6.9072e-05 | 1.9285 | 131.9291 | 104.3 | 3.1982 | 90 | 0 | 2107.5 | 110.2 | 30.6111 | 43340.5556 | 33 | 38.168 | 0.031158 | 0 | 152862 | 0 | 101 | 23 | 0 | 0 | 0 | 0 | 0
12:07 | 5014 | 0.115 | 10.74 | 1.543 | 7.561 | 20.3805 | 1.8476 | 0.030794 | 120.05 | 102.52 | 25.01 | 101.6 | 49.43 | N40.54.26.136 | E14.25.54.192 | 65.2 | 104.3 | 21.31 | 0.041235 | 6.0506 | 9.0882e-05 | 1.9266 | 117.3801 | 104.3 | 3.2886 | 90 | 0 | 2117 | 112 | 31.1111 | 43371.6667 | 33 | 38.348 | 0.031304 | 0 | 154610 | 0 | 101 | 23 | 0 | 0 | 0 | 0 | 0
12:07 | 5015 | 0.114 | 10.24 | 1.488 | 7.524 | 21.3187 | 1.8617 | 0.031028 | 120.43 | 102.47 | 25.02 | 101.6 | 49.35 | N40.54.26.136 | E14.25.54.192 | 65.2 | 104.3 | 21.37 | 0.041187 | 5.8128 | 8.8309e-05 | 1.8517 | 92.6489 | 104.3 | 3.7036 | 90 | 0 | 2129 | 112 | 31.1111 | 43402.7778 | 33 | 36.208 | 0.029558 | 0 | 150337 | 0 | 101 | 23 | 0 | 0 | 0 | 0 | 0
12:07 | 5016 | 0.114 | 9.012 | 0.866 | 7.414 | 24.0544 | 1.8594 | 0.03099 | 120.7 | 102.58 | 25.02 | 101.6 | 49.29 | N40.54.26.136 | E14.25.54.192 | 65.2 | 104.3 | 21.55 | 0.041137 | 5.1095 | 5.1332e-05 | 1.6301 | 81.4655 | 104.3 | 5.2563 | 90 | 0 | 2125.5 | 112 | 31.1111 | 43433.8889 | 33 | 29.714 | 0.024256 | 0 | 120065 | 0 | 101 | 23 | 0 | 0 | 0 | 0 | 0
12:07 | 5017 | 0.115 | 8.467 | 1.174 | 7.318 | 25.5165 | 1.5533 | 0.025888 | 120.81 | 102.36 | 25.03 | 101.6 | 49.24 | N40.54.26.136 | E14.25.54.192 | 65.2 | 104.3 | 21.3 | 0.034666 | 4.0102 | 5.8132e-05 | 1.2805 | 80.8814 | 104.3 | 5.2563 | 90 | 0 | 2116 | 112 | 31.1111 | 43465 | 33 | 27.739 | 0.022644 | 0 | 113618 | 0 | 101 | 23 | 0 | 0 | 0 | 0 | 0
12:07 | 5018 | 0.118 | 8.827 | 0.682 | 7.308 | 24.5203 | 1.3145 | 0.021908 | 120.24 | 102.04 | 25.01 | 101.59 | 49.21 | N40.54.26.136 | E14.25.54.192 | 65.2 | 104.3 | 21.36 | 0.030102 | 3.538 | 2.8578e-05 | 1.1295 | -2.5188 | 104.3 | 5.0684 | 90 | 0 | 2099.5 | 112 | 31.1111 | 43496.1111 | 33 | 19.298 | 0.015753 | 0 | 111194 | 0 | 101 | 23 | 0 | 0 | 0 | 0 | 0
12:07 | 5019 | 0.115 | 8.739 | 0.536 | 7.266 | 24.7622 | 1.3174 | 0.021957 | 119.23 | 102 | 25.02 | 101.59 | 49.18 | N40.54.26.136 | E14.25.54.192 | 65.2 | 104.3 | 21.54 | 0.029402 | 3.5105 | 2.2511e-05 | 1.1205 | -1.7317 | 104.3 | 5.1514 | 90 | 0 | 2078 | 112 | 31.1111 | 43527.2222 | 33 | 3.03 | 0.0024735 | 0 | 48108 | 0 | 101 | 23 | 0 | 0 | 0 | 0 | 0
12:07 | 5020 | 0.117 | 7.141 | 0.883 | 7.174 | 29.9907 | -0.049354 | -0.00082257 | 118.33 | 101.47 | 25.02 | 101.59 | 49.18 | N40.54.26.136 | E14.25.54.192 | 65.2 | 104.3 | 21.3 | -0.0011206 | -0.10746 | -1.3893e-06 | -0.034411 | 57.2603 | 104.3 | 5.2563 | 90 | 0 | 2057 | 110.2 | 30.6111 | 43557.8333 | 33 | 11.849 | 0.0096727 | 0 | 45384 | 0 | 101 | 23 | 0 | 0 | 0 | 0 | 0
12:07 | 5021 | 0.116 | 6.71 | 0.496 | 7.113 | 31.8262 | -0.035941 | -0.00059901 | 116.53 | 101.43 | 25.01 | 101.59 | 49.18 | N40.54.26.136 | E14.25.54.192 | 65.2 | 104.3 | 21.36 | -0.00080908 | -0.073534 | -5.6828e-07 | -0.023567 | 62.7839 | 104.3 | 5.2563 | 90 | 0 | 2047 | 109 | 30.2778 | 43588.1111 | 33 | 22.188 | 0.018113 | 0 | 78888 | 0 | 101 | 23 | 0 | 0 | 0 | 0 | 0
12:07 | 5022 | 0.113 | 7.784 | 0.462 | 7.102 | 27.6437 | 1.037 | 0.017283 | 113.38 | 101.76 | 25.01 | 101.58 | 49.21 | N40.54.26.136 | E14.25.54.192 | 65.2 | 104.3 | 21.54 | 0.022741 | 2.4613 | 1.5273e-05 | 0.78667 | 64.5675 | 104.3 | 5.2563 | 90 | 0 | 2036 | 109 | 30.2778 | 43618.3889 | 33.3 | 22.93 | 0.018718 | 0 | 96846 | 0 | 101 | 23 | 0 | 0 | 0 | 0 | 0
12:07 | 5023 | 0.113 | 8.178 | 0.771 | 7.142 | 26.3774 | 1.0868 | 0.018113 | 112.26 | 101.79 | 25.01 | 101.59 | 49.28 | N40.54.26.136 | E14.25.54.192 | 65.2 | 104.3 | 21.3 | 0.023832 | 2.71 | 2.6711e-05 | 0.86556 | 64.8966 | 104.3 | 5.2563 | 90 | 0 | 2028 | 109 | 30.2778 | 43648.6667 | 34 | 22.955 | 0.018739 | 0 | 97671 | 0 | 101 | 23 | 0 | 0 | 0 | 0 | 0
12:07 | 5024 | 0.113 | 8.203 | 0.422 | 7.132 | 26.3015 | 1.1145 | 0.018576 | 112.26 | 101.81 | 25.01 | 101.59 | 49.33 | N40.54.26.136 | E14.25.54.192 | 65.2 | 104.3 | 21.36 | 0.024442 | 2.7877 | 1.4994e-05 | 0.89036 | 64.8644 | 104.3 | 5.2563 | 90 | 0 | 2019.5 | 109 | 30.2778 | 43678.9445 | 33.4 | 22.913 | 0.018704 | 0 | 98830 | 0 | 101 | 23 | 0 | 0 | 0 | 0 | 0
12:07 | 5025 | 0.112 | 8.297 | 0.173 | 7.135 | 26.0219 | 1.1088 | 0.018479 | 112.3 | 101.82 | 25.01 | 101.59 | 49.38 | N40.54.26.136 | E14.25.54.192 | 65.2 | 104.3 | 21.54 | 0.024099 | 2.805 | 6.1147e-06 | 0.89564 | 65.6553 | 104.3 | 5.2563 | 90 | 0 | 2016.5 | 109 | 30.2778 | 43709.2222 | 33 | 22.775 | 0.018592 | 0 | 99176 | 0 | 101 | 23 | 0 | 0 | 0 | 0 | 0
12:07 | 5026 | 0.111 | 8.377 | 0.984 | 7.171 | 25.7895 | 1.0987 | 0.018311 | 112.22 | 101.82 | 25.01 | 101.59 | 49.45 | N40.54.26.136 | E14.25.54.192 | 65.2 | 104.3 | 21.3 | 0.023667 | 2.8063 | 3.4464e-05 | 0.89583 | 65.9563 | 104.3 | 5.2563 | 90 | 0 | 2010 | 107.8 | 29.9444 | 43739.1667 | 33 | 22.832 | 0.018638 | 0 | 100332 | 0 | 101 | 23 | 0 | 0 | 0 | 0 | 0
12:07 | 5027 | 0.112 | 8.426 | 0.395 | 7.148 | 25.6453 | 1.1061 | 0.018435 | 112.15 | 101.81 | 25.03 | 101.59 | 49.53 | N40.54.26.136 | E14.25.54.192 | 65.2 | 104.3 | 21.36 | 0.024041 | 2.8418 | 1.3928e-05 | 0.90718 | 65.6184 | 104.3 | 5.2563 | 90 | 0 | 2010 | 107 | 29.7222 | 43768.8889 | 33 | 22.948 | 0.018733 | 0 | 101196 | 0 | 101 | 23 | 0 | 0 | 0 | 0 | 0
12:07 | 5028 | 0.114 | 8.464 | 0.313 | 7.166 | 25.531 | 1.1064 | 0.01844 | 112 | 101.83 | 25.02 | 101.6 | 49.64 | N40.54.26.136 | E14.25.54.192 | 65.2 | 104.3 | 21.55 | 0.024477 | 2.8554 | 1.1039e-05 | 0.91168 | 66.5004 | 104.3 | 5.2563 | 90 | 0 | 1998.5 | 107 | 29.7222 | 43798.6111 | 33.6 | 22.956 | 0.01874 | 0 | 101122 | 0 | 101 | 23 | 0 | 0 | 0 | 0 | 0
12:07 | 5029 | 0.114 | 8.438 | 0.658 | 7.165 | 25.6062 | 1.1038 | 0.018397 | 111.85 | 101.81 | 25.02 | 101.6 | 49.72 | N40.54.26.136 | E14.25.54.192 | 65.2 | 104.3 | 21.3 | 0.024421 | 2.8401 | 2.3154e-05 | 0.90683 | 66.6235 | 104.3 | 5.2563 | 90 | 0 | 1998 | 107 | 29.7222 | 43828.3333 | 34 | 22.989 | 0.018767 | 0 | 101846 | 0 | 101 | 23 | 0 | 0 | 0 | 0 | 0
12:07 | 5030 | 0.112 | 8.478 | 0.435 | 7.125 | 25.4983 | 1.1141 | 0.018569 | 111.77 | 101.82 | 25.03 | 101.6 | 49.81 | N40.54.26.136 | E14.25.54.192 | 65.2 | 104.3 | 21.36 | 0.024216 | 2.8801 | 1.545e-05 | 0.91936 | 66.1874 | 104.3 | 5.2563 | 90 | 0 | 1993 | 107 | 29.7222 | 43858.0556 | 34 | 22.907 | 0.0187 | 0 | 101552 | 0 | 101 | 23 | 0 | 0 | 0 | 0 | 0
12:07 | 5031 | 0.114 | 8.461 | 0.506 | 7.164 | 25.541 | 1.118 | 0.018633 | 111.66 | 101.84 | 25.01 | 101.6 | 49.85 | N40.54.26.136 | E14.25.54.192 | 65.2 | 104.3 | 21.55 | 0.024734 | 2.8843 | 1.8034e-05 | 0.92093 | 65.8919 | 104.3 | 5.2588 | 90 | 0 | 1986 | 107 | 29.7222 | 43887.7778 | 34 | 22.727 | 0.018553 | 0 | 101498 | 0 | 101 | 23 | 0 | 0 | 0 | 0 | 0
12:07 | 5032 | 0.112 | 8.55 | 0.769 | 7.191 | 25.2943 | 1.1004 | 0.018339 | 111.52 | 101.84 | 25 | 101.6 | 49.87 | N40.54.26.136 | E14.25.54.192 | 65.2 | 104.3 | 21.3 | 0.023917 | 2.8687 | 2.6975e-05 | 0.9156 | 67.4354 | 104.3 | 5.2563 | 90 | 0 | 1980.5 | 107 | 29.7222 | 43917.5 | 34 | 22.714 | 0.018542 | 0 | 101682 | 0 | 101 | 23 | 0 | 0 | 0 | 0 | 0
12:07 | 5033 | 0.113 | 8.588 | 0.431 | 7.224 | 25.1856 | 1.0909 | 0.018182 | 111.41 | 101.83 | 25.02 | 101.6 | 49.84 | N40.54.26.136 | E14.25.54.192 | 65.2 | 104.3 | 21.36 | 0.023923 | 2.8567 | 1.4989e-05 | 0.91183 | 70.7598 | 104.3 | 5.2563 | 90 | 0 | 1976.5 | 107 | 29.7222 | 43947.2222 | 34 | 22.642 | 0.018483 | 0 | 101660 | 0 | 101 | 23 | 0 | 0 | 0 | 0 | 0
12:07 | 5034 | 0.112 | 8.747 | 0.412 | 7.198 | 24.7534 | 1.098 | 0.018301 | 111.26 | 101.83 | 25.01 | 101.6 | 49.8 | N40.54.26.136 | E14.25.54.192 | 65.2 | 104.3 | 21.55 | 0.023867 | 2.9286 | 1.4422e-05 | 0.93445 | 74.8695 | 104.3 | 5.2563 | 90 | 0 | 1973 | 106.8 | 29.6667 | 43976.8889 | 34 | 23.404 | 0.019105 | 0 | 103885 | 0 | 101 | 23 | 0 | 0 | 0 | 0 | 0
12:07 | 5035 | 0.114 | 9.053 | 0.693 | 7.217 | 23.9547 | 1.1164 | 0.018607 | 111.11 | 101.81 | 25.01 | 101.6 | 49.78 | N40.54.26.136 | E14.25.54.192 | 65.2 | 104.3 | 21.3 | 0.0247 | 3.0818 | 2.4664e-05 | 0.98314 | 79.4187 | 104.3 | 4.7461 | 90 | 0 | 1975 | 105 | 29.1667 | 44006.0556 | 34 | 24.248 | 0.019794 | 0 | 109644 | 0 | 101 | 23 | 0 | 0 | 0 | 0 | 0
12:07 | 5036 | 0.113 | 9.083 | 0.428 | 7.229 | 23.8819 | 1.1778 | 0.019631 | 111.03 | 101.88 | 25.01 | 101.6 | 49.74 | N40.54.26.136 | E14.25.54.192 | 65.2 | 104.3 | 21.36 | 0.02583 | 3.2621 | 1.607e-05 | 1.0405 | 88.847 | 104.3 | 4.8169 | 90 | 0 | 1972.5 | 105 | 29.1667 | 44035.2222 | 34 | 24.468 | 0.019974 | 0 | 110014 | 0 | 101 | 23 | 0 | 0 | 0 | 0 | 0
12:07 | 5037 | 0.113 | 9.582 | 0.384 | 7.261 | 22.7028 | 1.1902 | 0.019837 | 111.11 | 101.89 | 25 | 101.6 | 49.69 | N40.54.26.136 | E14.25.54.192 | 65.2 | 104.3 | 21.55 | 0.026101 | 3.4774 | 1.457e-05 | 1.1085 | 95.5879 | 104.3 | 4.3066 | 90 | 0 | 1971.5 | 105 | 29.1667 | 44064.3889 | 34 | 26.556 | 0.021678 | 0 | 121922 | 0 | 101 | 23 | 0 | 0 | 0 | 0 | 0
12:07 | 5038 | 0.113 | 10.24 | 0.684 | 7.391 | 21.3225 | 1.254 | 0.020899 | 111.29 | 101.9 | 25.01 | 101.6 | 49.65 | N40.54.26.136 | E14.25.54.192 | 65.2 | 104.3 | 21.3 | 0.027499 | 3.9153 | 2.7342e-05 | 1.2471 | 93.0463 | 104.3 | 3.4814 | 90 | 0 | 1978.5 | 105 | 29.1667 | 44093.5556 | 34 | 28.338 | 0.023133 | 0 | 127430 | 0 | 101 | 23 | 0 | 0 | 0 | 0 | 0
12:07 | 5039 | 0.113 | 10.11 | 0.407 | 7.43 | 21.5808 | 1.3647 | 0.022745 | 111.59 | 102.02 | 25.01 | 101.61 | 49.62 | N40.54.26.136 | E14.25.54.192 | 65.2 | 104.3 | 21.36 | 0.029928 | 4.207 | 1.7706e-05 | 1.3402 | 84.7806 | 104.3 | 3.5498 | 90 | 0 | 1984.5 | 105 | 29.1667 | 44122.7222 | 34 | 28.367 | 0.023157 | 0 | 125469 | 0 | 101 | 23 | 0 | 0 | 0 | 0 | 0
12:07 | 5040 | 0.112 | 9.449 | 0.508 | 7.377 | 23.0068 | 1.4123 | 0.023539 | 112.23 | 102.08 | 25.01 | 101.61 | 49.61 | N40.54.26.136 | E14.25.54.192 | 65.2 | 104.3 | 21.54 | 0.030697 | 4.0691 | 2.2871e-05 | 1.2971 | 83.641 | 104.3 | 4.7534 | 90 | 0 | 1984 | 105 | 29.1667 | 44151.8889 | 34 | 26.087 | 0.021296 | 0 | 116543 | 0 | 101 | 23 | 0 | 0 | 0 | 0 | 0
12:07 | 5041 | 0.113 | 9.318 | 0.686 | 7.392 | 23.3107 | 1.3031 | 0.021719 | 113.02 | 102.04 | 25.01 | 101.61 | 49.66 | N40.54.26.136 | E14.25.54.192 | 65.2 | 104.3 | 21.3 | 0.028577 | 3.7025 | 2.8498e-05 | 1.1806 | 86.3166 | 104.3 | 4.436 | 90 | 0 | 1984 | 105 | 29.1667 | 44181.0556 | 34 | 25.858 | 0.021109 | 0 | 116119 | 0 | 101 | 23 | 0 | 0 | 0 | 0 | 0
12:07 | 5042 | 0.114 | 9.54 | 0.374 | 7.365 | 22.7961 | 1.2584 | 0.020974 | 113.36 | 101.96 | 25.02 | 101.61 | 49.77 | N40.54.26.136 | E14.25.54.192 | 65.2 | 104.3 | 21.36 | 0.027841 | 3.6606 | 1.5003e-05 | 1.167 | 87.0025 | 104.3 | 4.2529 | 90 | 0 | 1990 | 105.2 | 29.2222 | 44210.2778 | 34 | 26.45 | 0.021592 | 0 | 118402 | 0 | 101 | 23 | 0 | 0 | 0 | 0 | 0
12:07 | 5043 | 0.116 | 9.723 | 0.348 | 7.441 | 22.3859 | 1.2763 | 0.021271 | 113.25 | 101.96 | 24.99 | 101.61 | 49.85 | N40.54.26.136 | E14.25.54.192 | 65.2 | 104.3 | 21.54 | 0.028731 | 3.7838 | 1.4159e-05 | 1.2063 | 86.3625 | 104.3 | 4.0234 | 90 | 0 | 1992 | 106 | 29.4444 | 44239.7222 | 34 | 27.165 | 0.022176 | 0 | 122538 | 0 | 101 | 23 | 0 | 0 | 0 | 0 | 0
12:07 | 5044 | 0.115 | 9.606 | 0.708 | 7.491 | 22.6461 | 1.3007 | 0.021679 | 113.14 | 101.98 | 24.99 | 101.61 | 49.91 | N40.54.26.136 | E14.25.54.192 | 65.2 | 104.3 | 21.3 | 0.029029 | 3.8099 | 2.9357e-05 | 1.2146 | 85.4841 | 104.3 | 4.3726 | 90 | 0 | 2002 | 106 | 29.4444 | 44269.1667 | 33.5 | 26.775 | 0.021857 | 0 | 120337 | 0 | 101 | 23 | 0 | 0 | 0 | 0 | 0
12:07 | 5045 | 0.115 | 9.475 | 0.353 | 7.562 | 22.9428 | 1.3074 | 0.021789 | 113.21 | 102 | 25 | 101.61 | 49.99 | N40.54.26.136 | E14.25.54.192 | 65.2 | 104.3 | 21.36 | 0.029177 | 3.7771 | 1.4712e-05 | 1.2044 | 85.4125 | 104.3 | 4.4141 | 90 | 0 | 2010.5 | 106 | 29.4444 | 44298.6111 | 34 | 26.949 | 0.021999 | 0 | 119180 | 0 | 101 | 23 | 0 | 0 | 0 | 0 | 0
12:07 | 5046 | 0.115 | 9.38 | 0.361 | 7.581 | 23.1635 | 1.306 | 0.021767 | 113.32 | 102 | 25.01 | 101.61 | 50.1 | N40.54.26.136 | E14.25.54.192 | 65.2 | 104.3 | 21.54 | 0.029147 | 3.7353 | 1.503e-05 | 1.1912 | 85.7818 | 104.3 | 4.5435 | 90 | 0 | 2019.5 | 106 | 29.4444 | 44328.0556 | 34 | 27.049 | 0.022081 | 0 | 118234 | 0 | 101 | 23 | 0 | 0 | 0 | 0 | 0
12:07 | 5047 | 0.117 | 9.326 | 0.436 | 7.56 | 23.2852 | 1.3115 | 0.021858 | 113.4 | 102 | 25 | 101.61 | 50.08 | N40.54.26.136 | E14.25.54.192 | 65.2 | 104.3 | 21.3 | 0.029778 | 3.7294 | 1.8228e-05 | 1.1897 | 86.1937 | 104.3 | 4.5776 | 90 | 0 | 2028.5 | 106 | 29.4444 | 44357.5 | 33.9 | 27.132 | 0.022149 | 0 | 117857 | 0 | 101 | 23 | 0 | 0 | 0 | 0 | 0
12:07 | 5048 | 0.116 | 9.312 | 0.307 | 7.601 | 23.3206 | 1.3191 | 0.021984 | 113.4 | 102.01 | 25.01 | 101.61 | 50.03 | N40.54.26.136 | E14.25.54.192 | 65.2 | 104.3 | 21.36 | 0.029695 | 3.7453 | 1.2909e-05 | 1.1946 | 86.5344 | 104.3 | 4.5557 | 90 | 0 | 2028.5 | 106 | 29.4444 | 44386.9445 | 33 | 27.449 | 0.022407 | 0 | 118508 | 0 | 101 | 23 | 0 | 0 | 0 | 0 | 0
12:07 | 5049 | 0.116 | 9.293 | 0.534 | 7.618 | 23.3647 | 1.3278 | 0.02213 | 113.44 | 102.03 | 24.99 | 101.62 | 49.96 | N40.54.36.264 | E14.27.15.414 | 58.7 | 108.2 | 21.54 | 0.029891 | 3.7625 | 2.2603e-05 | 1.2001 | 86.8279 | 108.2 | 4.5923 | 90 | 0 | 2053.5 | 106 | 29.4444 | 44416.3889 | 33 | 27.82 | 0.02271 | 0 | 118345 | 0 | 101 | 23 | 0 | 0 | 0 | 0 | 0
12:07 | 5050 | 0.116 | 9.194 | 0.993 | 7.563 | 23.602 | 1.346 | 0.022434 | 113.51 | 102.07 | 24.99 | 101.62 | 49.87 | N40.54.36.480 | E14.27.16.674 | 58.4 | 108.8 | 21.3 | 0.030302 | 3.7735 | 4.2609e-05 | 1.2038 | 87.0895 | 108.8 | 4.7266 | 90 | 0 | 2070.5 | 106 | 29.4444 | 44445.8333 | 33 | 27.956 | 0.022821 | 0 | 118669 | 0 | 101 | 23 | 0 | 0 | 0 | 0 | 0
12:07 | 5051 | 0.114 | 9.163 | 0.564 | 7.535 | 23.6821 | 1.355 | 0.022583 | 113.66 | 102.08 | 25 | 101.62 | 49.79 | N40.54.36.480 | E14.27.16.674 | 58.4 | 108.8 | 21.36 | 0.029977 | 3.7858 | 2.4362e-05 | 1.2075 | -8.7523 | 108.8 | 4.7241 | 90 | 0 | 2070.5 | 106 | 29.4444 | 44475.2778 | 33.1 | 23.247 | 0.018977 | 0 | 97916 | 0 | 101 | 23 | 0 | 0 | 0 | 0 | 0
12:07 | 5052 | 0.116 | 9.088 | 0.481 | 7.478 | 23.8615 | 1.369 | 0.022816 | 113.77 | 102.1 | 24.99 | 101.63 | 49.74 | N40.54.36.984 | E14.27.19.182 | 57.9 | 108.9 | 21.54 | 0.030818 | 3.7935 | 2.0991e-05 | 1.2104 | -8.856 | 108.9 | 4.7217 | 90 | 0 | 2070.5 | 106.9 | 29.6944 | 44504.9722 | 34 | 2.933 | 0.0023943 | 0 | 33105 | 0 | 101 | 23 | 0 | 0 | 0 | 0 | 0
12:07 | 5053 | 0.115 | 8.229 | 0.667 | 7.369 | 26.2199 | -0.15063 | -0.0025105 | 113.55 | 101.66 | 25.01 | 101.63 | 49.75 | N40.54.36.984 | E14.27.19.182 | 57.9 | 108.9 | 21.3 | -0.0033617 | -0.37795 | -3.2028e-06 | -0.12073 | 47.6119 | 108.9 | 4.9219 | 90 | 0 | 2042 | 109 | 30.2778 | 44535.25 | 34 | 3.374 | 0.0027543 | 0 | 32814 | 0 | 101 | 23 | 0 | 0 | 0 | 0 | 0
12:07 | 5054 | 0.114 | 6.038 | 0.434 | 7.254 | 35.2107 | -0.20276 | -0.0033793 | 112.09 | 101.49 | 25 | 101.64 | 49.74 | N40.54.36.984 | E14.27.19.182 | 57.9 | 108.9 | 21.36 | -0.0044857 | -0.37329 | -2.8052e-06 | -0.11982 | 42.8337 | 108.9 | 5.2563 | 90 | 0 | 2042 | 109 | 30.2778 | 44565.5278 | 34 | 18.604 | 0.015187 | 0 | 49695 | 0 | 101 | 23 | 0 | 0 | 0 | 0 | 0
12:07 | 5055 | 0.115 | 5.526 | 0.473 | 7.07 | 38.3109 | 1.1834 | 0.019723 | 109.81 | 101.61 | 25 | 101.65 | 49.73 | N40.54.36.984 | E14.27.19.182 | 57.9 | 108.9 | 21.47 | 0.02641 | 1.994 | 1.7844e-05 | 0.64126 | 48.7302 | 108.9 | 5.2563 | 90 | 0 | 2017.5 | 109 | 30.2778 | 44595.8056 | 34 | 18.755 | 0.01531 | 0 | 60715 | 0 | 101 | 23 | 0 | 0 | 0 | 0 | 0
12:07 | 5056 | 0.115 | 6.795 | 0.76 | 6.963 | 31.4561 | 0.87898 | 0.01465 | 107.45 | 101.78 | 25 | 101.66 | 49.73 | N40.54.36.984 | E14.27.19.182 | 57.9 | 108.9 | 21.23 | 0.019617 | 1.8212 | 2.1296e-05 | 0.58346 | 55.5029 | 108.9 | 5.2563 | 90 | 0 | 2017.5 | 109 | 30.2778 | 44626.0833 | 34 | 20.172 | 0.016467 | 0 | 81307 | 0 | 101 | 23 | 0 | 0 | 0 | 0 | 0
12:07 | 5057 | 0.113 | 7.957 | 0.406 | 7.019 | 27.076 | 0.86503 | 0.014417 | 106.97 | 101.75 | 25 | 101.66 | 49.72 | N40.54.36.984 | E14.27.19.182 | 57.9 | 108.9 | 21.29 | 0.01897 | 2.0988 | 1.1196e-05 | 0.67059 | 58.1249 | 108.9 | 5.2563 | 90 | 0 | 2000.5 | 109 | 30.2778 | 44656.3611 | 34 | 20.998 | 0.017141 | 0 | 83318 | 0 | 101 | 23 | 0 | 0 | 0 | 0 | 0
12:07 | 5058 | 0.112 | 8.035 | 0.527 | 7.088 | 26.8288 | 0.97658 | 0.016276 | 106.63 | 101.8 | 25 | 101.67 | 49.65 | N40.54.36.984 | E14.27.19.182 | 57.9 | 108.9 | 21.32 | 0.021226 | 2.3926 | 1.6406e-05 | 0.76429 | 60.5738 | 108.9 | 5.2588 | 90 | 0 | 2000.5 | 109 | 30.2778 | 44686.6389 | 34 | 21.149 | 0.017264 | 0 | 86176 | 0 | 101 | 23 | 0 | 0 | 0 | 0 | 0
12:07 | 5059 | 0.112 | 8.209 | 0.59 | 7.088 | 26.2881 | 1.0028 | 0.016714 | 106.63 | 101.82 | 25.01 | 101.68 | 49.59 | N40.54.36.984 | E14.27.19.182 | 57.9 | 108.9 | 21.07 | 0.021797 | 2.5102 | 1.8862e-05 | 0.8016 | 64.264 | 108.9 | 5.2563 | 90 | 0 | 2000.5 | 109 | 30.2778 | 44716.9167 | 34 | 21.917 | 0.017891 | 0 | 95550 | 0 | 101 | 23 | 0 | 0 | 0 | 0 | 0
12:07 | 5060 | 0.111 | 8.301 | 0.494 | 7.06 | 26.013 | 1.0346 | 0.017243 | 106.74 | 101.85 | 25 | 101.68 | 49.45 | N40.54.39.456 | E14.27.28.710 | 56.3 | 105 | 21.13 | 0.022286 | 2.6186 | 1.6292e-05 | 0.836 | 73.2081 | 105 | 5.2588 | 90 | 0 | 1991 | 109 | 30.2778 | 44747.1945 | 34 | 22.246 | 0.01816 | 0 | 95660 | 0 | 101 | 23 | 0 | 0 | 0 | 0 | 0
12:07 | 5061 | 0.11 | 8.5 | 0.508 | 7.058 | 25.4358 | 1.0741 | 0.017902 | 106.89 | 101.89 | 24.99 | 101.69 | 49.29 | N40.54.39.456 | E14.27.28.710 | 56.3 | 105 | 21.14 | 0.02293 | 2.7839 | 1.7395e-05 | 0.88841 | 90.8307 | 105 | 5.2563 | 90 | 0 | 1991 | 109 | 30.2778 | 44777.4722 | 34 | 22.868 | 0.018668 | 0 | 101598 | 0 | 101 | 23 | 0 | 0 | 0 | 0 | 0
12:07 | 5062 | 0.111 | 9.693 | 0.72 | 7.219 | 22.457 | 1.0857 | 0.018096 | 107.08 | 101.91 | 24.99 | 101.69 | 49.14 | N40.54.40.224 | E14.27.30.990 | 55.9 | 105.1 | 20.9 | 0.023389 | 3.209 | 2.4921e-05 | 1.0225 | 138.4158 | 105.1 | 4.9414 | 90 | 0 | 1991 | 109 | 30.2778 | 44807.75 | 34 | 28.383 | 0.02317 | 0 | 124286 | 0 | 101 | 23 | 0 | 0 | 0 | 0 | 0
12:08 | 5063 | 0.112 | 11.49 | 0.721 | 7.632 | 19.1281 | 1.1559 | 0.019266 | 107.26 | 101.95 | 24.98 | 101.69 | 48.97 | N40.54.40.224 | E14.27.30.990 | 55.9 | 105.1 | 20.96 | 0.025125 | 4.0498 | 2.6568e-05 | 1.2883 | 146.2746 | 105.1 | 2.2046 | 90 | 0 | 1991 | 109 | 30.2778 | 44838.0278 | 33.4 | 37.381 | 0.030515 | 0 | 152997 | 0 | 101 | 23 | 0 | 0 | 0 | 0 | 0
12:08 | 5064 | 0.111 | 11.37 | 1.042 | 8.061 | 19.3183 | 1.7782 | 0.029636 | 108.01 | 102.32 | 24.97 | 101.7 | 48.84 | N40.54.40.224 | E14.27.30.990 | 55.9 | 105.1 | 20.97 | 0.038304 | 6.1647 | 5.9066e-05 | 1.9611 | 141.1454 | 105.1 | 2.8979 | 90 | 0 | 1991 | 109 | 30.2778 | 44868.3056 | 33 | 37.873 | 0.030917 | 0 | 155230 | 0 | 101 | 23 | 0 | 0 | 0 | 0 | 0
12:08 | 5065 | 0.11 | 11.32 | 1.337 | 8.158 | 19.3995 | 1.8866 | 0.031444 | 110.22 | 102.69 | 24.98 | 101.7 | 48.71 | N40.54.40.224 | E14.27.30.990 | 55.9 | 105.1 | 20.85 | 0.040275 | 6.512 | 8.0411e-05 | 2.0715 | 145.6995 | 105.1 | 2.8149 | 90 | 0 | 1991 | 109 | 30.2778 | 44898.5833 | 33 | 38.934 | 0.031783 | 0 | 157082 | 0 | 101 | 23 | 0 | 0 | 0 | 0 | 0
12:08 | 5066 | 0.109 | 11.07 | 1.391 | 7.866 | 19.8126 | 1.8573 | 0.030956 | 112.57 | 102.62 | 24.98 | 101.7 | 48.64 | N40.54.40.224 | E14.27.30.990 | 55.9 | 105.1 | 20.91 | 0.039289 | 6.2693 | 8.2359e-05 | 1.9945 | 125.845 | 105.1 | 2.9077 | 90 | 0 | 2045.5 | 109 | 30.2778 | 44928.8611 | 33 | 40.136 | 0.032764 | 0 | 156492 | 0 | 101 | 23 | 0 | 0 | 0 | 0 | 0
12:08 | 5067 | 0.112 | 10.74 | 1.413 | 7.69 | 20.3798 | 1.9695 | 0.032825 | 114.18 | 102.7 | 24.99 | 101.7 | 48.6 | N40.54.40.224 | E14.27.30.990 | 55.9 | 105.1 | 20.91 | 0.042808 | 6.4498 | 8.8715e-05 | 2.0531 | 97.1279 | 105.1 | 3.4619 | 90 | 0 | 2045.5 | 109 | 30.2778 | 44959.1389 | 33 | 36.626 | 0.029899 | 0 | 149415 | 0 | 101 | 23 | 0 | 0 | 0 | 0 | 0
12:08 | 5068 | 0.116 | 9.843 | 1.177 | 7.572 | 22.1183 | 1.8395 | 0.030658 | 115.35 | 102.73 | 24.98 | 101.7 | 48.54 | N40.54.40.224 | E14.27.30.990 | 55.9 | 105.1 | 20.84 | 0.041409 | 5.5208 | 6.9018e-05 | 1.7598 | 55.534 | 105.1 | 3.7134 | 90 | 0 | 2045.5 | 109 | 30.2778 | 44989.4167 | 33 | 32.313 | 0.026378 | 0 | 132027 | 0 | 101 | 23 | 0 | 0 | 0 | 0 | 0
12:08 | 5069 | 0.118 | 7.69 | 0.928 | 7.375 | 27.9396 | 1.7772 | 0.02962 | 116.02 | 102.53 | 24.98 | 101.7 | 48.45 | N40.54.40.224 | E14.27.30.990 | 55.9 | 105.1 | 20.91 | 0.040698 | 4.1672 | 5.2575e-05 | 1.333 | 44.5853 | 105.1 | 5.2563 | 90 | 0 | 2045.5 | 109 | 30.2778 | 45019.6945 | 33 | 22.59 | 0.018441 | 0 | 98830 | 0 | 101 | 23 | 0 | 0 | 0 | 0 | 0
12:08 | 5070 | 0.121 | 6.583 | 0.772 | 7.387 | 32.3765 | 1.1719 | 0.019532 | 115.98 | 102.15 | 24.98 | 101.7 | 48.25 | N40.54.40.224 | E14.27.30.990 | 55.9 | 105.1 | 20.91 | 0.027519 | 2.3524 | 2.8841e-05 | 0.75471 | 40.7773 | 105.1 | 5.2563 | 90 | 0 | 2045.5 | 109 | 30.2778 | 45049.9722 | 33 | 18.962 | 0.015479 | 0 | 98830 | 0 | 101 | 23 | 0 | 0 | 0 | 0 | 0
12:08 | 5071 | 0.119 | 6.63 | 0.873 | 7.306 | 32.1649 | 0.93491 | 0.015582 | 114.78 | 101.81 | 24.97 | 101.69 | 48.06 | N40.54.40.224 | E14.27.30.990 | 55.9 | 105.1 | 20.9 | 0.021591 | 1.89 | 2.6018e-05 | 0.60612 | 44.8449 | 105.1 | 5.2563 | 90 | 0 | 2045.5 | 109 | 30.2778 | 45080.25 | 33 | 17.605 | 0.014371 | 0 | 70122 | 0 | 101 | 23 | 0 | 0 | 0 | 0 | 0
12:08 | 5072 | 0.119 | 7.164 | 0.644 | 7.147 | 29.8777 | 0.79609 | 0.013268 | 112.96 | 101.71 | 24.98 | 101.69 | 47.92 | N40.54.40.224 | E14.27.30.990 | 55.9 | 105.1 | 20.96 | 0.018385 | 1.739 | 1.6343e-05 | 0.55696 | 51.7354 | 105.1 | 5.2588 | 90 | 0 | 2045.5 | 109 | 30.2778 | 45110.5278 | 33 | 17.372 | 0.014181 | 0 | 64987 | 0 | 101 | 23 | 0 | 0 | 0 | 0 | 0
12:08 | 5073 | 0.117 | 8.154 | 0.709 | 7.125 | 26.4259 | 0.77763 | 0.01296 | 111.01 | 101.68 | 24.98 | 101.68 | 47.87 | N40.54.40.224 | E14.27.30.990 | 55.9 | 105.1 | 20.97 | 0.017657 | 1.9334 | 1.7576e-05 | 0.61785 | 62.5242 | 105.1 | 5.2563 | 90 | 0 | 1933 | 109 | 30.2778 | 45140.8056 | 33 | 20.64 | 0.016849 | 0 | 91599 | 0 | 101 | 23 | 0 | 0 | 0 | 0 | 0
12:08 | 5074 | 0.114 | 8.759 | 0.733 | 7.189 | 24.7003 | 0.84067 | 0.014011 | 109.66 | 101.69 | 24.99 | 101.68 | 47.9 | N40.54.40.224 | E14.27.30.990 | 55.9 | 105.1 | 20.96 | 0.018599 | 2.2452 | 1.9644e-05 | 0.71655 | 62.1013 | 105.1 | 5.1221 | 90 | 0 | 1933 | 109 | 30.2778 | 45171.0833 | 33 | 21.448 | 0.017509 | 0 | 96302 | 0 | 101 | 23 | 0 | 0 | 0 | 0 | 0
12:08 | 5075 | 0.114 | 8.667 | 0.651 | 7.194 | 24.9494 | 1.0258 | 0.017097 | 108.69 | 101.79 | 24.98 | 101.67 | 48.01 | N40.54.40.224 | E14.27.30.990 | 55.9 | 105.1 | 20.97 | 0.022695 | 2.711 | 2.1289e-05 | 0.8653 | 63.465 | 105.1 | 5.2563 | 90 | 0 | 1933 | 109 | 30.2778 | 45201.3611 | 33 | 21.352 | 0.01743 | 0 | 96972 | 0 | 101 | 23 | 0 | 0 | 0 | 0 | 0
12:08 | 5076 | 0.113 | 8.562 | 0.718 | 7.148 | 25.243 | 1.0304 | 0.017174 | 108.47 | 101.84 | 24.98 | 101.67 | 48.11 | N40.54.40.224 | E14.27.30.990 | 55.9 | 105.1 | 20.97 | 0.022597 | 2.6901 | 2.3585e-05 | 0.85868 | 76.3372 | 105.1 | 5.2563 | 90 | 0 | 1933 | 109 | 30.2778 | 45231.6389 | 33 | 21.16 | 0.017273 | 0 | 95902 | 0 | 101 | 23 | 0 | 0 | 0 | 0 | 0
12:08 | 5077 | 0.114 | 8.96 | 0.634 | 7.192 | 24.1766 | 1.0103 | 0.016838 | 108.36 | 101.81 | 24.98 | 101.66 | 48.14 | N40.54.40.224 | E14.27.30.990 | 55.9 | 105.1 | 20.96 | 0.02235 | 2.7601 | 2.0418e-05 | 0.8806 | 156.8993 | 105.1 | 5.2563 | 90 | 0 | 1907.5 | 109 | 30.2778 | 45261.9167 | 33 | 21.73 | 0.017739 | 0 | 103798 | 0 | 101 | 23 | 0 | 0 | 0 | 0 | 0
12:08 | 5078 | 0.114 | 11.08 | 4.72 | 7.482 | 19.7844 | 1.0032 | 0.016719 | 108.21 | 101.8 | 24.97 | 101.66 | 48.18 | N40.54.40.224 | E14.27.30.990 | 55.9 | 105.1 | 21 | 0.022194 | 3.3892 | 0.00015094 | 1.0787 | 220.4325 | 105.1 | 1.9678 | 90 | 0 | 1907.5 | 108.4 | 30.1111 | 45292.0278 | 33 | 49.25 | 0.040204 | 0 | 148985 | 0 | 101 | 23 | 0 | 0 | 0 | 0 | 0
12:08 | 5079 | 0.114 | 11.24 | 18.28 | 7.52 | 19.5195 | 2.0356 | 0.033926 | 108.17 | 102.18 | 24.97 | 101.66 | 48.17 | N40.54.40.224 | E14.27.30.990 | 55.9 | 105.1 | 21.01 | 0.045034 | 6.9764 | 0.0011862 | 2.2202 | 183.721 | 105.1 | 3.0322 | 90 | 0 | 1907.5 | 103 | 28.6111 | 45320.6389 | 33 | 62.8 | 0.051265 | 0 | 157271 | 0 | 101 | 23 | 0 | 0 | 0 | 0 | 0
12:08 | 5080 | 0.112 | 10.14 | 26.61 | 7.589 | 21.5118 | 3.1375 | 0.052292 | 111.42 | 104.03 | 24.97 | 101.66 | 48.16 | N40.54.40.224 | E14.27.30.990 | 55.9 | 105.1 | 21 | 0.068195 | 9.7007 | 0.0026615 | 3.0899 | 82.7021 | 105.1 | 3.2275 | 90 | 0 | 1907.5 | 103 | 28.6111 | 45349.25 | 32.4 | 61.984 | 0.050599 | 0 | 161840 | 0 | 101 | 23 | 0 | 0 | 0 | 0 | 0
12:08 | 5081 | 0.111 | 8.087 | 13.14 | 7.386 | 26.6545 | 3.2123 | 0.053539 | 117.23 | 104.64 | 24.96 | 101.66 | 48.15 | N40.54.40.224 | E14.27.30.990 | 55.9 | 105.1 | 21 | 0.069199 | 7.9212 | 0.0013456 | 2.5298 | 51.6488 | 105.1 | 5.2563 | 90 | 0 | 1907.5 | 103 | 28.6111 | 45377.8611 | 32.6 | 30.229 | 0.024677 | 0 | 127006 | 0 | 101 | 23 | 0 | 0 | 0 | 0 | 0
12:08 | 5082 | 0.113 | 7.337 | 4.551 | 7.19 | 29.2317 | 1.5808 | 0.026347 | 120.71 | 103.67 | 24.97 | 101.66 | 48.11 | N40.54.40.224 | E14.27.30.990 | 55.9 | 105.1 | 21 | 0.034666 | 3.5365 | 0.00022934 | 1.1313 | 26.7084 | 105.1 | 5.2563 | 90 | 0 | 1907.5 | 103 | 28.6111 | 45406.4722 | 33 | 21.99 | 0.017951 | 0 | 90366 | 0 | 101 | 23 | 0 | 0 | 0 | 0 | 0
12:08 | 5083 | 0.118 | 5.687 | 2.083 | 7 | 37.2363 | 1.2486 | 0.020811 | 119.74 | 102.13 | 24.98 | 101.66 | 48.09 | N40.54.40.224 | E14.27.30.990 | 55.9 | 105.1 | 21 | 0.028594 | 2.1652 | 8.2912e-05 | 0.69629 | 13.7427 | 105.1 | 5.2563 | 90 | 0 | 1907.5 | 103 | 28.6111 | 45435.0833 | 33 | 16.729 | 0.013656 | 0 | 45716 | 0 | 101 | 23 | 0 | 0 | 0 | 0 | 0
12:08 | 5084 | 0.12 | 4.6 | 1.235 | 6.865 | 45.5694 | 0.7864 | 0.013107 | 117.23 | 101.74 | 24.98 | 101.66 | 48.07 | N40.54.40.224 | E14.27.30.990 | 55.9 | 105.1 | 21 | 0.018314 | 1.103 | 3.0961e-05 | 0.35657 | 9.0802 | 105.1 | 5.2563 | 90 | 0 | 2022 | 103 | 28.6111 | 45463.6945 | 33 | 15.441 | 0.012605 | 0 | 36733 | 0 | 101 | 23 | 0 | 0 | 0 | 0 | 0
12:08 | 5085 | 0.118 | 3.548 | 1.21 | 6.728 | 58.3875 | 0.51602 | 0.0086003 | 114.64 | 101.67 | 24.98 | 101.66 | 48.06 | N40.54.40.224 | E14.27.30.990 | 55.9 | 105.1 | 21 | 0.011817 | 0.55825 | 1.9904e-05 | 0.18172 | 4.5874 | 105.1 | 5.2563 | 90 | 0 | 2022 | 107 | 29.7222 | 45493.4167 | 33 | 14.729 | 0.012024 | 0 | 32449 | 0 | 101 | 23 | 0 | 0 | 0 | 0 | 0
12:08 | 5086 | 0.114 | 1.855 | 0.983 | 6.529 | 107.8591 | 0.62497 | 0.010416 | 112.54 | 101.65 | 24.98 | 101.67 | 48.04 | N40.54.40.224 | E14.27.30.990 | 55.9 | 105.1 | 21 | 0.013827 | 0.35349 | 1.9584e-05 | 0.11821 | 6.647 | 105.1 | 5.2563 | 90 | 0 | 2022 | 107 | 29.7222 | 45523.1389 | 33 | 17.297 | 0.01412 | 0 | 32132 | 0 | 101 | 23 | 0 | 0 | 0 | 0 | 0
12:08 | 5087 | 0.112 | 0.823 | 0.564 | 6.344 | 226.0395 | 0.65852 | 0.010975 | 110.56 | 101.68 | 24.96 | 101.67 | 48.05 | N40.54.40.224 | E14.27.30.990 | 55.9 | 105.1 | 21 | 0.014313 | 0.16525 | 1.184e-05 | 0.059147 | 5.6931 | 105.1 | 5.2563 | 90 | 0 | 2022 | 107 | 29.7222 | 45552.8611 | 33 | 32.988 | 0.026929 | 0 | 32420 | 0 | 101 | 23 | 0 | 0 | 0 | 0 | 0
12:08 | 5088 | 0.11 | 0.481 | 0.924 | 6.168 | 357.0305 | 1.5047 | 0.025078 | 109.22 | 102.03 | 24.96 | 101.68 | 48.09 | N40.54.40.224 | E14.27.30.990 | 55.9 | 105.1 | 21 | 0.032121 | 0.22068 | 4.4321e-05 | 0.085426 | 5.1418 | 105.1 | 5.2563 | 90 | 0 | 2022 | 107 | 29.7222 | 45582.5833 | 33 | 34.326 | 0.028021 | 0 | 32134 | 0 | 101 | 23 | 0 | 0 | 0 | 0 | 0
12:08 | 5089 | 0.108 | 0.368 | 0.743 | 6.024 | 443.0492 | 1.5984 | 0.02664 | 110.41 | 102.36 | 24.96 | 101.69 | 48.13 | N40.54.40.224 | E14.27.30.990 | 55.9 | 105.1 | 21 | 0.033501 | 0.17935 | 3.7859e-05 | 0.073089 | 4.8689 | 105.1 | 5.2563 | 90 | 0 | 2022 | 107 | 29.7222 | 45612.3056 | 33 | 33.969 | 0.02773 | 0 | 31900 | 0 | 101 | 23 | 0 | 0 | 0 | 0 | 0
12:08 | 5090 | 0.107 | 0.327 | 0.543 | 5.96 | 485.8162 | 1.5826 | 0.026377 | 111.61 | 102.37 | 24.96 | 101.69 | 48.11 | N40.54.40.224 | E14.27.30.990 | 55.9 | 105.1 | 21.17 | 0.032863 | 0.1578 | 2.7395e-05 | 0.065983 | 4.7083 | 105.1 | 5.2563 | 90 | 0 | 2022 | 107 | 29.7222 | 45642.0278 | 33 | 33.42 | 0.027282 | 0 | 31704 | 0 | 101 | 23 | 0 | 0 | 0 | 0 | 0
12:08 | 5091 | 0.106 | 0.311 | 0.773 | 5.895 | 505.582 | 1.5595 | 0.025991 | 112.59 | 102.36 | 24.96 | 101.7 | 48.09 | N40.54.40.224 | E14.27.30.990 | 55.9 | 105.1 | 21.18 | 0.03208 | 0.14788 | 3.8428e-05 | 0.062471 | 4.3952 | 105.1 | 5.2563 | 90 | 0 | 2022 | 107 | 29.7222 | 45671.75 | 33 | 32.43 | 0.026473 | 0 | 31460 | 0 | 101 | 23 | 0 | 0 | 0 | 0 | 0
12:08 | 5092 | 0.105 | 0.307 | 0.588 | 5.827 | 511.7091 | 1.5263 | 0.025438 | 113.11 | 102.35 | 24.98 | 101.71 | 48.06 | N40.54.40.224 | E14.27.30.990 | 55.9 | 105.1 | 21.17 | 0.031101 | 0.14287 | 2.8609e-05 | 0.060409 | 4.361 | 105.1 | 5.2563 | 90 | 0 | 1861 | 103.8 | 28.8333 | 45700.5833 | 33 | 31.813 | 0.02597 | 0 | 31058 | 0 | 101 | 23 | 0 | 0 | 0 | 0 | 0
12:08 | 5093 | 0.103 | 0.295 | 0.549 | 5.747 | 529.665 | 1.4747 | 0.024578 | 113.34 | 102.3 | 24.97 | 101.72 | 48.07 | N40.54.40.224 | E14.27.30.990 | 55.9 | 105.1 | 21.29 | 0.029477 | 0.13265 | 2.5808e-05 | 0.056382 | 4.1415 | 105.1 | 5.2563 | 90 | 0 | 1861 | 99 | 27.5 | 45728.0833 | 33 | 30.908 | 0.025231 | 0 | 30684 | 0 | 101 | 23 | 0 | 0 | 0 | 0 | 0
12:08 | 5094 | 0.103 | 0.3 | 1.091 | 5.701 | 523.1109 | 1.4451 | 0.024085 | 113.41 | 102.29 | 24.97 | 101.73 | 48.1 | N40.54.40.224 | E14.27.30.990 | 55.9 | 105.1 | 21.25 | 0.028886 | 0.13219 | 5.026e-05 | 0.055947 | 3.9483 | 105.1 | 5.2563 | 90 | 0 | 1861 | 99 | 27.5 | 45755.5833 | 33 | 29.726 | 0.024266 | 0 | 30255 | 0 | 101 | 23 | 0 | 0 | 0 | 0 | 0
12:08 | 5095 | 0.106 | 0.289 | 0.517 | 5.64 | 533.6995 | 1.4001 | 0.023335 | 113.41 | 102.24 | 24.97 | 101.73 | 48.19 | N40.54.54.576 | E14.28.06.804 | 49.3 | 92.4 | 21.25 | 0.028802 | 0.12338 | 2.3075e-05 | 0.053129 | 3.7821 | 92.4 | 5.2563 | 90 | 0 | 1861 | 93.4 | 25.9444 | 45781.5278 | 33 | 28.075 | 0.022918 | 0 | 29210 | 0 | 101 | 23 | 0 | 0 | 0 | 0 | 0
12:08 | 5096 | 0.112 | 0.287 | 0.375 | 5.615 | 528.3718 | 1.3215 | 0.022025 | 113.26 | 102.2 | 24.97 | 101.74 | 48.29 | N40.54.54.888 | E14.28.07.758 | 49 | 85.9 | 21.42 | 0.028724 | 0.11565 | 1.5798e-05 | 0.050654 | 3.4926 | 85.9 | 5.2563 | 90 | 0 | 1861 | 91 | 25.2778 | 45806.8056 | 33 | 26.216 | 0.021401 | 0 | 28854 | 0 | 101 | 23 | 0 | 0 | 0 | 0 | 0
12:08 | 5097 | 0.114 | 0.292 | 0.382 | 5.572 | 519.2926 | 1.2442 | 0.020736 | 113.04 | 102.14 | 24.97 | 101.75 | 48.35 | N40.54.54.888 | E14.28.07.758 | 49 | 85.9 | 21.37 | 0.027525 | 0.11077 | 1.5151e-05 | 0.048525 | 3.2749 | 85.9 | 5.2563 | 90 | 0 | 1497.5 | 84.6 | 23.5 | 45830.3056 | 33 | 24.859 | 0.020293 | 0 | 27998 | 0 | 101 | 23 | 0 | 0 | 0 | 0 | 0
12:08 | 5098 | 0.114 | 0.283 | 0.358 | 5.579 | 531.0601 | 1.1749 | 0.019582 | 112.7 | 102.08 | 24.96 | 101.76 | 48.45 | N40.54.54.888 | E14.28.07.758 | 49 | 85.9 | 21.36 | 0.025993 | 0.10139 | 1.3409e-05 | 0.044809 | 2.9913 | 85.9 | 5.2563 | 90 | 0 | 1447 | 80 | 22.2222 | 45852.5278 | 33 | 22.727 | 0.018553 | 0 | 27781 | 0 | 101 | 23 | 0 | 0 | 0 | 0 | 0
12:08 | 5099 | 0.115 | 0.292 | 0.126 | 5.559 | 518.0419 | 1.0747 | 0.017912 | 112.26 | 102.04 | 24.95 | 101.76 | 48.55 | N40.54.54.888 | E14.28.07.758 | 49 | 85.9 | 21.54 | 0.023986 | 0.09569 | 4.3169e-06 | 0.042021 | 2.6775 | 85.9 | 5.2563 | 90 | 0 | 1447 | 80 | 22.2222 | 45874.75 | 33 | 21.297 | 0.017385 | 0 | 27404 | 0 | 101 | 23 | 0 | 0 | 0 | 0 | 0
12:08 | 5100 | 0.113 | 0.289 | 0.481 | 5.535 | 524.4871 | 0.99385 | 0.016564 | 111.7 | 101.97 | 24.94 | 101.77 | 48.65 | N40.54.54.888 | E14.28.07.758 | 49 | 85.9 | 21.31 | 0.021795 | 0.087579 | 1.5239e-05 | 0.038381 | 2.433 | 85.9 | 5.2563 | 89.6 | 0 | 1447 | 78.5 | 21.8056 | 45896.5556 | 33 | 19.725 | 0.016102 | 0 | 27727 | 0 | 101 | 23 | 0 | 0 | 0 | 0 | 0
12:08 | 5101 | 0.112 | 0.273 | 0.225 | 5.515 | 547.6274 | 0.92877 | 0.015479 | 111.21 | 101.92 | 24.95 | 101.77 | 48.8 | N40.54.54.888 | E14.28.07.758 | 49 | 85.9 | 21.3 | 0.020187 | 0.077313 | 6.6617e-06 | 0.034351 | 2.1736 | 85.9 | 5.2563 | 89 | 0 | 1447 | 65 | 18.0556 | 45914.6111 | 33 | 17.926 | 0.014633 | 0 | 27487 | 0 | 101 | 23 | 0 | 0 | 0 | 0 | 0
12:08 | 5102 | 0.11 | 0.289 | 0.073 | 5.487 | 528.4595 | 0.81445 | 0.013574 | 110.58 | 101.89 | 24.95 | 101.78 | 48.91 | N40.54.54.888 | E14.28.07.758 | 49 | 85.9 | 21.48 | 0.017386 | 0.07177 | 1.8953e-06 | 0.031218 | 0.60338 | 85.9 | 5.2563 | 89 | 0 | 1447 | 65 | 18.0556 | 45932.6667 | 33 | 14.215 | 0.011604 | 0 | 27058 | 0 | 101 | 23 | 0 | 0 | 0 | 0 | 0
12:08 | 5103 | 0.11 | 0.291 | 0.407 | 5.453 | 525.8635 | 0.72405 | 0.012067 | 109.87 | 101.83 | 24.95 | 101.78 | 49.05 | N40.54.54.888 | E14.28.07.758 | 49 | 85.9 | 21.3 | 0.015456 | 0.064245 | 9.3941e-06 | 0.027892 | 1.6885 | 85.9 | 5.2563 | 89 | 0 | 1447 | 65 | 18.0556 | 45950.7222 | 33.6 | 6.241 | 0.0050947 | 0 | 27646 | 0 | 101 | 23 | 0 | 0 | 0 | 0 | 0
12:08 | 5104 | 0.113 | 0.402 | 0.459 | 5.448 | 409.7038 | 0.15668 | 0.0026114 | 109.04 | 101.74 | 24.96 | 101.79 | 49.16 | N40.54.54.888 | E14.28.07.758 | 49 | 85.9 | 21.34 | 0.0034359 | 0.019205 | 2.2926e-06 | 0.0077515 | 2.8286 | 85.9 | 5.2563 | 89 | 0 | 1447 | 65 | 18.0556 | 45968.7778 | 34 | 6.12 | 0.0049959 | 0 | 28294 | 0 | 101 | 23 | 0 | 0 | 0 | 0 | 0
12:08 | 5105 | 0.112 | 1.115 | 0.289 | 5.583 | 172.5416 | 0.18527 | 0.0030878 | 107.74 | 101.66 | 24.94 | 101.8 | 49.22 | N40.54.54.888 | E14.28.07.758 | 49 | 85.9 | 21.52 | 0.0040268 | 0.062987 | 1.7068e-06 | 0.021837 | 3.2702 | 85.9 | 5.2563 | 89 | 0 | 899 | 65 | 18.0556 | 45986.8333 | 34 | 6.078 | 0.0049616 | 0 | 27920 | 0 | 101 | 23 | 0 | 0 | 0 | 0 | 0
12:08 | 5106 | 0.108 | 2.127 | 0.639 | 5.794 | 95.1709 | 0.17199 | 0.0028666 | 106.13 | 101.66 | 24.94 | 101.8 | 49.27 | N40.54.54.888 | E14.28.07.758 | 49 | 85.9 | 21.29 | 0.0036049 | 0.11155 | 3.5036e-06 | 0.036927 | 4.5633 | 85.9 | 5.2563 | 89 | 0 | 899.5 | 65 | 18.0556 | 46004.8889 | 34 | 6.07 | 0.0049551 | 0 | 27779 | 0 | 101 | 23 | 0 | 0 | 0 | 0 | 0
12:08 | 5107 | 0.11 | 2.947 | 0.3 | 5.842 | 69.8458 | 0.14648 | 0.0024413 | 104.49 | 101.66 | 24.93 | 101.81 | 49.32 | N40.54.54.888 | E14.28.07.758 | 49 | 85.9 | 21.34 | 0.003127 | 0.13163 | 1.4009e-06 | 0.043016 | 5.1681 | 85.9 | 5.2563 | 89 | 0 | 899.5 | 65 | 18.0556 | 46022.9445 | 34 | 6.076 | 0.00496 | 0 | 29956 | 0 | 101 | 23 | 0 | 0 | 0 | 0 | 0
12:08 | 5108 | 0.11 | 3.499 | 0.028 | 5.939 | 59.314 | 0.17402 | 0.0029003 | 103.33 | 101.67 | 24.93 | 101.81 | 49.34 | N40.54.54.888 | E14.28.07.758 | 49 | 85.9 | 21.52 | 0.0037149 | 0.18566 | 1.5533e-07 | 0.06033 | 4.9467 | 85.9 | 5.2563 | 89 | 0 | 899.5 | 65 | 18.0556 | 46041 | 34 | 6.044 | 0.0049339 | 0 | 29740 | 0 | 101 | 23 | 0 | 0 | 0 | 0 | 0
12:08 | 5109 | 0.111 | 3.793 | 0.521 | 5.958 | 54.9069 | 0.18268 | 0.0030447 | 102.18 | 101.67 | 24.93 | 101.81 | 49.36 | N40.54.54.888 | E14.28.07.758 | 49 | 85.9 | 21.28 | 0.0039352 | 0.21128 | 3.0341e-06 | 0.06851 | 6.5527 | 85.9 | 5.2563 | 89 | 0 | 899.5 | 65 | 18.0556 | 46059.0556 | 34 | 6.033 | 0.0049249 | 0 | 29256 | 0 | 101 | 23 | 0 | 0 | 0 | 0 | 0
12:08 | 5110 | 0.11 | 3.968 | 0.334 | 5.968 | 52.6068 | 0.16766 | 0.0027944 | 101.14 | 101.67 | 24.95 | 101.81 | 49.34 | N40.54.54.888 | E14.28.07.758 | 49 | 85.9 | 21.34 | 0.0035791 | 0.20286 | 1.7852e-06 | 0.06568 | 6.9732 | 85.9 | 5.2563 | 89.7 | 0 | 900.5 | 65 | 18.0556 | 46077.1111 | 34 | 6.055 | 0.0049429 | 0 | 28616 | 0 | 101 | 23 | 0 | 0 | 0 | 0 | 0
12:08 | 5111 | 0.111 | 4.061 | 0.301 | 6.004 | 51.4425 | 0.21727 | 0.0036212 | 100.46 | 101.67 | 24.94 | 101.82 | 49.3 | N40.54.57.480 | E14.28.15.564 | 45.8 | 18.9 | 21.52 | 0.0046803 | 0.26904 | 2.0848e-06 | 0.087076 | 7.7348 | 18.9 | 5.2563 | 90 | 0 | 901 | 20 | 5.5556 | 46082.6667 | 34 | 6.065 | 0.004951 | 0 | 27272 | 0 | 101 | 23 | 0 | 0 | 0 | 0 | 0
12:08 | 5112 | 0.11 | 4.131 | 0.642 | 6.045 | 50.6211 | 0.22759 | 0.0037932 | 99.79 | 101.68 | 24.93 | 101.81 | 49.29 | N40.54.57.480 | E14.28.15.564 | 45.8 | 18.9 | 21.28 | 0.0048585 | 0.28668 | 4.6579e-06 | 0.092721 | 7.2995 | 18.9 | 5.2563 | 90 | 0 | 901 | 20 | 5.5556 | 46088.2222 | 34 | 6.115 | 0.0049918 | 0 | 27056 | 0 | 101 | 23 | 0 | 0 | 0 | 0 | 0
12:08 | 5113 | 0.112 | 4.212 | 0.33 | 6.08 | 49.6679 | 0.24779 | 0.0041298 | 99.12 | 101.67 | 24.93 | 101.81 | 49.27 | N40.54.57.576 | E14.28.15.840 | 45.6 | 12 | 21.34 | 0.0053858 | 0.31823 | 2.6067e-06 | 0.10292 | 6.9231 | 12 | 5.2563 | 90 | 0 | 901 | 20 | 5.5556 | 46093.7778 | 34 | 6.011 | 0.0049069 | 0 | 29200 | 0 | 101 | 23 | 0 | 0 | 0 | 0 | 0
12:08 | 5114 | 0.111 | 4.246 | 0.201 | 6.1 | 49.2991 | 0.23214 | 0.003869 | 98.68 | 101.67 | 24.93 | 101.81 | 49.27 | N40.54.57.624 | E14.28.15.882 | 45.6 | 6.9 | 21.52 | 0.0050006 | 0.30055 | 1.4875e-06 | 0.097161 | 6.7067 | 6.9 | 5.2588 | 90 | 0 | 901 | 20 | 5.5556 | 46099.3333 | 34.6 | 5.996 | 0.0048947 | 0 | 28961 | 0 | 101 | 23 | 0 | 0 | 0 | 0 | 0
12:08 | 5115 | 0.113 | 4.223 | 0.654 | 6.101 | 49.5332 | 0.2212 | 0.0036866 | 98.27 | 101.67 | 24.93 | 101.81 | 49.27 | N40.54.57.648 | E14.28.15.888 | 45.6 | 2.5 | 21.28 | 0.0048507 | 0.28483 | 4.6116e-06 | 0.092133 | 6.1269 | 2.5 | 5.2563 | 90 | 0 | 901 | 20 | 5.5556 | 46104.8889 | 35 | 5.705 | 0.0046571 | 0 | 28186 | 0 | 101 | 23 | 0 | 0 | 0 | 0 | 0
12:08 | 5116 | 0.113 | 4.175 | 0.293 | 6.053 | 50.0768 | 0.21659 | 0.0036098 | 97.94 | 101.67 | 24.93 | 101.81 | 49.29 | N40.54.57.600 | E14.28.15.936 | 45.6 | 0.1 | 21.34 | 0.0047497 | 0.27572 | 2.023e-06 | 0.089215 | 6.264 | 0.1 | 5.2563 | 90 | 0 | 901 | 20 | 5.5556 | 46110.4445 | 35 | 5.48 | 0.0044735 | 0 | 27060 | 0 | 101 | 23 | 0 | 0 | 0 | 0 | 0
12:08 | 5117 | 0.112 | 4.175 | 0.006 | 6.116 | 50.0875 | 0.1979 | 0.0032984 | 97.57 | 101.67 | 24.91 | 101.81 | 49.3 | N40.54.57.528 | E14.28.15.966 | 45.5 | 0.1 | 21.52 | 0.0043015 | 0.25194 | 3.7853e-08 | 0.0815 | 27.205 | 0.1 | 5.2563 | 90 | 0 | 901 | 18 | 5 | 46115.4445 | 35 | 5.447 | 0.0044465 | 0 | 26653 | 0 | 101 | 23 | 0 | 0 | 0 | 0 | 0
12:08 | 5118 | 0.108 | 4.537 | 0.407 | 6.211 | 46.3037 | 0.18735 | 0.0031224 | 97.19 | 101.67 | 24.92 | 101.81 | 49.3 | N40.54.57.528 | E14.28.15.972 | 45.5 | 0.5 | 21.28 | 0.0039266 | 0.25918 | 2.4307e-06 | 0.083595 | 49.4818 | 0.5 | 5.2563 | 90 | 0 | 1508 | 0 | 0 | 46115.4445 | 34.4 | 13.167 | 0.010749 | 0 | 50094 | 0 | 101 | 23 | 0 | 0 | 0 | 0 | 0
12:08 | 5119 | 0.108 | 7.186 | 0.295 | 6.45 | 29.8458 | 0.53057 | 0.0088429 | 96.82 | 101.71 | 24.93 | 101.81 | 49.36 | N40.54.57.528 | E14.28.15.972 | 45.5 | 0.5 | 21.34 | 0.01112 | 1.1626 | 4.9896e-06 | 0.37176 | 79.9912 | 0.5 | 5.2563 | 90 | 0 | 1508 | 0 | 0 | 46115.4445 | 34 | 19.049 | 0.01555 | 0 | 86169 | 0 | 101 | 23 | 0 | 0 | 0 | 0 | 0
12:08 | 5120 | 0.105 | 10.09 | 0.418 | 6.821 | 21.6332 | 0.70809 | 0.011802 | 97.42 | 101.8 | 24.92 | 101.81 | 49.37 | N40.54.57.600 | E14.28.16.122 | 45.2 | 12.1 | 21.52 | 0.014429 | 2.1785 | 9.4354e-06 | 0.69347 | 56.8099 | 12.1 | 2.0557 | 90 | 0 | 1508 | 0 | 0 | 46115.4445 | 34 | 25.805 | 0.021065 | 0 | 99420 | 0 | 101 | 23 | 0 | 0 | 0 | 0 | 0
12:08 | 5121 | 0.097 | 8.147 | 0.848 | 6.907 | 26.5197 | 1.3918 | 0.023197 | 99.32 | 102.04 | 24.91 | 101.81 | 49.38 | N40.54.57.624 | E14.28.16.332 | 45 | 16.8 | 21.28 | 0.0262 | 3.4575 | 3.7625e-05 | 1.1022 | 38.3301 | 16.8 | 5.2563 | 90 | 0 | 1508 | 0 | 0 | 46115.4445 | 33.4 | 25.434 | 0.020762 | 0 | 85840 | 0 | 101 | 23 | 0 | 0 | 0 | 0 | 0
12:08 | 5122 | 0.103 | 6.025 | 0.362 | 6.815 | 35.3359 | 1.3051 | 0.021752 | 102.64 | 102.18 | 24.88 | 101.81 | 49.38 | N40.54.57.624 | E14.28.16.332 | 45 | 16.8 | 21.34 | 0.026088 | 2.3977 | 1.5061e-05 | 0.76829 | 72.572 | 16.8 | 5.2563 | 90 | 0 | 1508 | 11.4 | 3.1667 | 46118.6111 | 33.1 | 16.717 | 0.013647 | 0 | 48293 | 0 | 101 | 23 | 0 | 0 | 0 | 0 | 0
12:08 | 5123 | 0.109 | 6.986 | 0.304 | 6.977 | 30.6552 | 0.76716 | 0.012786 | 105.62 | 101.99 | 24.92 | 101.81 | 49.38 | N40.54.57.624 | E14.28.16.332 | 45 | 16.8 | 21.52 | 0.016228 | 1.6342 | 7.4345e-06 | 0.52286 | 115.4449 | 16.8 | 5.2563 | 90 | 0 | 1508 | 19 | 5.2778 | 46123.8889 | 34 | 23.821 | 0.019446 | 0 | 90764 | 0 | 101 | 23 | 0 | 0 | 0 | 0 | 0
12:09 | 5124 | 0.111 | 10.4 | 2.383 | 7.242 | 21.012 | 1.01 | 0.016834 | 106.25 | 101.89 | 24.9 | 101.81 | 49.35 | N40.54.57.624 | E14.28.16.332 | 45 | 16.8 | 21.28 | 0.021757 | 3.2029 | 7.6727e-05 | 1.0198 | 120.9739 | 16.8 | 3.0225 | 90 | 0 | 1508 | 19 | 5.2778 | 46129.1667 | 33.4 | 36.487 | 0.029785 | 0 | 128984 | 0 | 101 | 23 | 0 | 0 | 0 | 0 | 0
12:09 | 5125 | 0.112 | 10.28 | 3.748 | 7.43 | 21.2411 | 1.6234 | 0.027057 | 106.7 | 102.28 | 24.9 | 101.81 | 49.32 | N40.54.58.032 | E14.28.17.274 | 44.7 | 33.3 | 21.34 | 0.035286 | 5.0887 | 0.00019397 | 1.6206 | 131.1934 | 33.3 | 3.5229 | 90 | 0 | 1508 | 19 | 5.2778 | 46134.4445 | 33 | 46.442 | 0.037912 | 0 | 150546 | 0 | 101 | 23 | 0 | 0 | 0 | 0 | 0
12:09 | 5126 | 0.106 | 7.735 | 3.723 | 7.327 | 27.8311 | 2.2052 | 0.036754 | 110.25 | 102.96 | 24.89 | 101.81 | 49.32 | N40.54.58.032 | E14.28.17.274 | 44.7 | 33.3 | 21.52 | 0.045364 | 5.2011 | 0.00026172 | 1.661 | 138.1375 | 33.3 | 5.2563 | 90 | 0 | 1508 | 19 | 5.2778 | 46139.7222 | 33 | 30.023 | 0.024509 | 0 | 111248 | 0 | 101 | 23 | 0 | 0 | 0 | 0 | 0
12:09 | 5127 | 0.104 | 8.93 | 8.978 | 7.472 | 24.2867 | 2.0975 | 0.034958 | 114.21 | 103.41 | 24.91 | 101.81 | 49.37 | N40.54.58.032 | E14.28.17.274 | 44.7 | 33.3 | 21.28 | 0.042334 | 5.7113 | 0.00060031 | 1.8203 | 220.9302 | 33.3 | 2.395 | 90 | 0 | 1508 | 19 | 5.2778 | 46145 | 33 | 41.975 | 0.034265 | 0 | 118617 | 0 | 101 | 23 | 0 | 0 | 0 | 0 | 0
12:09 | 5128 | 0.113 | 11.15 | 47.08 | 7.739 | 19.6752 | 1.8058 | 0.030096 | 115.94 | 102.32 | 24.9 | 101.8 | 49.39 | N40.54.58.032 | E14.28.17.274 | 44.7 | 33.3 | 21.34 | 0.039599 | 6.1393 | 0.0027101 | 1.9537 | 252.1553 | 33.3 | 2.8467 | 90 | 0 | 1508 | 22.1 | 6.1389 | 46151.1389 | 33 | 60.495 | 0.049384 | 0 | 154800 | 0 | 101 | 23 | 0 | 0 | 0 | 0 | 0
12:09 | 5129 | 0.111 | 10.77 | 92.21 | 7.854 | 20.3317 | 2.9797 | 0.049662 | 116.65 | 103.49 | 24.91 | 101.8 | 49.39 | N40.54.58.032 | E14.28.17.274 | 44.7 | 33.3 | 21.52 | 0.064188 | 9.7853 | 0.008759 | 3.1146 | 287.0475 | 33.3 | 3.3252 | 90 | 0 | 1508 | 50 | 13.8889 | 46165.0278 | 33 | 72.218 | 0.058953 | 0 | 162810 | 0 | 101 | 23 | 0 | 0 | 0 | 0 | 0
12:09 | 5130 | 0.112 | 10.57 | 125.5 | 7.897 | 20.6919 | 3.4583 | 0.057638 | 120.47 | 104.97 | 24.9 | 101.81 | 49.36 | N40.54.58.032 | E14.28.17.274 | 44.7 | 33.3 | 21.28 | 0.075168 | 11.146 | 0.013836 | 3.5487 | 270.7414 | 33.3 | 3.3008 | 90 | 0 | 1508 | 50 | 13.8889 | 46178.9167 | 32.9 | 81.059 | 0.066171 | 0 | 171868 | 0 | 101 | 23 | 0 | 0 | 0 | 0 | 0
12:09 | 5131 | 0.106 | 10.61 | 153.1 | 8.001 | 20.6294 | 3.9255 | 0.065425 | 124.86 | 106.37 | 24.91 | 101.81 | 49.32 | N40.54.58.032 | E14.28.17.274 | 44.7 | 33.3 | 21.34 | 0.080752 | 12.6997 | 0.019159 | 4.0409 | 295.8689 | 33.3 | 3.2544 | 90 | 0 | 1508 | 59.6 | 16.5556 | 46195.4722 | 32 | 90.607 | 0.073965 | 0 | 181057 | 0 | 101 | 23 | 0 | 0 | 0 | 0 | 0
12:09 | 5132 | 0.108 | 8.613 | 124.7 | 7.864 | 25.1228 | 4.4717 | 0.074528 | 128.96 | 107.78 | 24.92 | 101.81 | 49.25 | N40.54.58.032 | E14.28.17.274 | 44.7 | 33.3 | 21.52 | 0.093723 | 11.7438 | 0.017776 | 3.7462 | 150.571 | 33.3 | 5.2563 | 90 | 0 | 1508 | 66.7 | 18.5278 | 46214 | 32 | 73.29 | 0.059829 | 0 | 172889 | 0 | 101 | 23 | 0 | 0 | 0 | 0 | 0
12:09 | 5133 | 0.114 | 8.73 | 80.82 | 7.927 | 24.786 | 4.8237 | 0.080395 | 131.95 | 108.87 | 24.91 | 101.81 | 49.16 | N40.54.58.032 | E14.28.17.274 | 44.7 | 33.3 | 21.27 | 0.10672 | 12.8403 | 0.012428 | 4.0981 | 270.6062 | 33.3 | 2.0337 | 90 | 0 | 1508 | 73.8 | 20.5 | 46234.5 | 32.1 | 55.863 | 0.045602 | 0 | 120870 | 0 | 101 | 23 | 0 | 0 | 0 | 0 | 0
12:09 | 5134 | 0.117 | 10.46 | 120.5 | 8.068 | 20.8862 | 2.0836 | 0.034726 | 133.31 | 104.14 | 24.92 | 101.8 | 49.1 | N40.54.58.032 | E14.28.17.274 | 44.7 | 33.3 | 21.34 | 0.047309 | 6.6454 | 0.0080037 | 2.117 | 278.8243 | 33.3 | 3.1665 | 90 | 0 | 1508 | 75 | 20.8333 | 46255.3333 | 33 | 73.539 | 0.060032 | 0 | 162137 | 0 | 101 | 23 | 0 | 0 | 0 | 0 | 0
12:09 | 5135 | 0.117 | 10.65 | 142.8 | 8.18 | 20.5345 | 3.6844 | 0.061407 | 131.84 | 105.38 | 24.91 | 101.8 | 49.04 | N40.54.58.032 | E14.28.17.274 | 44.7 | 33.3 | 21.52 | 0.083658 | 11.9647 | 0.016772 | 3.8108 | 298.2549 | 33.3 | 3.2275 | 90 | 0 | 1508 | 79.4 | 22.0556 | 46277.3889 | 33 | 77.915 | 0.063604 | 0 | 173290 | 0 | 101 | 23 | 0 | 0 | 0 | 0 | 0
12:09 | 5136 | 0.114 | 10.57 | 159.6 | 8.257 | 20.6859 | 3.823 | 0.063717 | 133.57 | 106.15 | 24.91 | 101.8 | 48.96 | N40.54.58.032 | E14.28.17.274 | 44.7 | 33.3 | 21.27 | 0.084579 | 12.3215 | 0.019451 | 3.9237 | 271.7583 | 33.3 | 3.3252 | 90 | 0 | 2572.5 | 85.4 | 23.7222 | 46301.1111 | 33 | 82.603 | 0.067431 | 0 | 175978 | 0 | 101 | 23 | 0 | 0 | 0 | 0 | 0
12:09 | 5137 | 0.11 | 10.58 | 178 | 8.29 | 20.6747 | 4.0873 | 0.068122 | 135.41 | 106.93 | 24.91 | 101.8 | 48.92 | N40.54.58.032 | E14.28.17.274 | 44.7 | 33.3 | 21.34 | 0.087253 | 13.1858 | 0.023193 | 4.1973 | 205.8323 | 33.3 | 3.2788 | 90 | 0 | 2572.5 | 88 | 24.4444 | 46325.5556 | 32.4 | 86.113 | 0.070296 | 0 | 177922 | 0 | 101 | 23 | 0 | 0 | 0 | 0 | 0
12:09 | 5138 | 0.114 | 9.079 | 160.7 | 8.189 | 23.881 | 4.2751 | 0.071252 | 137.41 | 107.54 | 24.92 | 101.8 | 48.9 | N40.55.02.304 | E14.28.26.016 | 44.6 | 92.9 | 21.52 | 0.094581 | 11.835 | 0.021901 | 3.7753 | 82.3005 | 92.9 | 3.3398 | 90 | 0 | 2572.5 | 88.6 | 24.6111 | 46350.1667 | 32 | 76.292 | 0.062279 | 0 | 181788 | 0 | 101 | 23 | 0 | 0 | 0 | 0 | 0
12:09 | 5139 | 0.116 | 6.396 | 70.25 | 8.103 | 33.3066 | 4.4647 | 0.074411 | 138.91 | 108 | 24.91 | 101.8 | 48.9 | N40.55.02.712 | E14.28.26.994 | 44.5 | 93.3 | 21.27 | 0.10051 | 8.7072 | 0.0099984 | 2.7929 | 208.6076 | 93.3 | 5.2563 | 90 | 0 | 2572.5 | 94 | 26.1111 | 46376.2778 | 32.6 | 26.39 | 0.021543 | 0 | 182430 | 0 | 101 | 23 | 0 | 0 | 0 | 0 | 0
12:09 | 5140 | 0.121 | 9.84 | 77.58 | 8.362 | 22.1154 | 1.2028 | 0.020047 | 139.67 | 104.28 | 24.92 | 101.79 | 48.9 | N40.55.03.120 | E14.28.27.978 | 44.4 | 94 | 21.33 | 0.028245 | 3.6089 | 0.0029747 | 1.1509 | 261.5166 | 94 | 2.4365 | 90 | 0 | 2572.5 | 94 | 26.1111 | 46402.3889 | 33 | 66.217 | 0.054055 | 0 | 172644 | 0 | 101 | 23 | 0 | 0 | 0 | 0 | 0
12:09 | 5141 | 0.124 | 10.71 | 135.3 | 8.47 | 20.4124 | 2.8242 | 0.04707 | 136.17 | 103.28 | 24.89 | 101.79 | 48.92 | N40.55.03.552 | E14.28.28.992 | 44.3 | 96.7 | 21.52 | 0.067962 | 9.2228 | 0.012181 | 2.9392 | 269.9947 | 96.7 | 3.1421 | 90 | 0 | 2572.5 | 94 | 26.1111 | 46428.5 | 33 | 73.209 | 0.059762 | 0 | 171278 | 0 | 101 | 23 | 0 | 0 | 0 | 0 | 0
12:09 | 5142 | 0.116 | 10.57 | 179.3 | 8.47 | 20.6821 | 3.5851 | 0.059751 | 136.58 | 105.61 | 24.9 | 101.78 | 48.95 | N40.55.03.552 | E14.28.28.992 | 44.3 | 96.7 | 21.27 | 0.080706 | 11.5546 | 0.020492 | 3.6801 | 278.0958 | 96.7 | 3.3179 | 90 | 0 | 2572.5 | 94.7 | 26.3056 | 46454.8056 | 33 | 76.33 | 0.06231 | 0 | 172677 | 0 | 101 | 23 | 0 | 0 | 0 | 0 | 0
12:09 | 5143 | 0.115 | 10.39 | 183.7 | 8.472 | 21.0218 | 3.7593 | 0.062655 | 138.69 | 106.2 | 24.89 | 101.78 | 49.02 | N40.55.04.464 | E14.28.31.050 | 44.3 | 101.5 | 21.33 | 0.083899 | 11.9098 | 0.022015 | 3.7936 | 238.6665 | 101.5 | 3.4106 | 90 | 0 | 2423 | 102.2 | 28.3889 | 46483.1945 | 33 | 78.813 | 0.064337 | 0 | 174343 | 0 | 101 | 23 | 0 | 0 | 0 | 0 | 0
12:09 | 5144 | 0.111 | 10.26 | 160.5 | 8.351 | 21.2817 | 3.9178 | 0.065296 | 140.34 | 106.56 | 24.91 | 101.77 | 49.12 | N40.55.04.920 | E14.28.32.142 | 44.5 | 103.8 | 21.52 | 0.084395 | 12.2566 | 0.020045 | 3.9031 | 145.9636 | 103.8 | 3.6597 | 90 | 0 | 2423 | 104.3 | 28.9722 | 46512.1667 | 33 | 78.88 | 0.064392 | 0 | 175150 | 0 | 101 | 23 | 0 | 0 | 0 | 0 | 0
12:09 | 5145 | 0.115 | 8.473 | 126 | 8.08 | 25.4965 | 3.9983 | 0.066639 | 141.51 | 106.8 | 24.92 | 101.77 | 49.22 | N40.55.04.920 | E14.28.32.142 | 44.5 | 103.8 | 21.27 | 0.089233 | 10.3299 | 0.01606 | 3.2985 | 52.9946 | 103.8 | 3.9404 | 90 | 0 | 2423 | 106.6 | 29.6111 | 46541.7778 | 32.3 | 67.065 | 0.054747 | 0 | 175710 | 0 | 101 | 23 | 0 | 0 | 0 | 0 | 0
12:09 | 5146 | 0.118 | 4.967 | 50.1 | 8.033 | 42.3837 | 4.0038 | 0.06673 | 142.53 | 106.84 | 24.94 | 101.76 | 49.3 | N40.55.04.920 | E14.28.32.142 | 44.5 | 103.8 | 21.33 | 0.091686 | 6.0638 | 0.0063944 | 1.9557 | 89.8317 | 103.8 | 5.2563 | 90 | 0 | 2423 | 107 | 29.7222 | 46571.5 | 33 | 20.39 | 0.016645 | 0 | 175710 | 0 | 101 | 23 | 0 | 0 | 0 | 0 | 0
12:09 | 5147 | 0.117 | 7.6 | 16.9 | 8.223 | 28.2644 | 0.98055 | 0.016343 | 142.49 | 103.09 | 24.94 | 101.75 | 49.36 | N40.55.04.920 | E14.28.32.142 | 44.5 | 103.8 | 21.52 | 0.022264 | 2.2723 | 0.00052827 | 0.72689 | 90.5774 | 103.8 | 4.0063 | 90 | 0 | 2423 | 106.3 | 29.5278 | 46601.0278 | 33 | 29.993 | 0.024484 | 0 | 146573 | 0 | 101 | 23 | 0 | 0 | 0 | 0 | 0
12:09 | 5148 | 0.122 | 9.587 | 8.722 | 8.505 | 22.6676 | 1.3443 | 0.022404 | 139.37 | 101.91 | 24.94 | 101.75 | 49.39 | N40.55.04.920 | E14.28.32.142 | 44.5 | 103.8 | 21.27 | 0.031827 | 3.9296 | 0.00037376 | 1.2537 | 77.5598 | 103.8 | 4.0918 | 90 | 0 | 2423 | 105 | 29.1667 | 46630.1945 | 33 | 27.939 | 0.022807 | 0 | 123641 | 0 | 101 | 23 | 0 | 0 | 0 | 0 | 0
12:09 | 5149 | 0.121 | 9.122 | 5.355 | 8.584 | 23.7618 | 1.4181 | 0.023635 | 136.43 | 102.23 | 24.96 | 101.74 | 49.46 | N40.55.04.920 | E14.28.32.142 | 44.5 | 103.8 | 21.33 | 0.033299 | 3.9443 | 0.00024208 | 1.2591 | 75.0116 | 103.8 | 5.0073 | 90 | 0 | 2423 | 105 | 29.1667 | 46659.3611 | 33 | 24.633 | 0.020109 | 0 | 123560 | 0 | 101 | 23 | 0 | 0 | 0 | 0 | 0
12:09 | 5150 | 0.116 | 8.928 | 3.664 | 8.537 | 24.263 | 1.2389 | 0.020648 | 134.66 | 102.13 | 24.94 | 101.73 | 49.52 | N40.55.04.920 | E14.28.32.142 | 44.5 | 103.8 | 21.51 | 0.027889 | 3.3725 | 0.0001447 | 1.0763 | 77.6503 | 103.8 | 5.1245 | 90 | 0 | 2423 | 105 | 29.1667 | 46688.5278 | 33 | 23.847 | 0.019467 | 0 | 123560 | 0 | 101 | 23 | 0 | 0 | 0 | 0 | 0
12:09 | 5151 | 0.112 | 9.305 | 3.079 | 8.588 | 23.342 | 1.1545 | 0.019241 | 133.38 | 102.02 | 24.96 | 101.73 | 49.6 | N40.55.04.920 | E14.28.32.142 | 44.5 | 103.8 | 21.27 | 0.025093 | 3.2755 | 0.00011332 | 1.0443 | 79.1135 | 103.8 | 4.5117 | 90 | 0 | 2423 | 105 | 29.1667 | 46717.6945 | 33 | 24.376 | 0.019899 | 0 | 121194 | 0 | 101 | 23 | 0 | 0 | 0 | 0 | 0
12:09 | 5152 | 0.115 | 9.496 | 2.254 | 8.731 | 22.8905 | 1.1729 | 0.019549 | 131.92 | 101.99 | 24.94 | 101.72 | 49.63 | N40.55.04.920 | E14.28.32.142 | 44.5 | 103.8 | 21.33 | 0.026177 | 3.3962 | 8.4278e-05 | 1.0829 | 90.2089 | 103.8 | 4.4458 | 90 | 0 | 1963.5 | 105 | 29.1667 | 46746.8611 | 33 | 24.41 | 0.019927 | 0 | 112644 | 0 | 101 | 23 | 0 | 0 | 0 | 0 | 0
12:09 | 5153 | 0.119 | 9.588 | 1.984 | 8.832 | 22.674 | 1.1842 | 0.019736 | 130.68 | 102.02 | 24.95 | 101.72 | 49.62 | N40.55.04.920 | E14.28.32.142 | 44.5 | 103.8 | 21.5 | 0.027348 | 3.462 | 7.4896e-05 | 1.1042 | 102.3583 | 103.8 | 4.2261 | 90 | 0 | 1963.5 | 104.4 | 29 | 46775.8611 | 33 | 24.548 | 0.020039 | 0 | 116300 | 0 | 101 | 23 | 0 | 0 | 0 | 0 | 0
12:09 | 5154 | 0.12 | 10.65 | 1.924 | 8.915 | 20.5333 | 1.2282 | 0.020469 | 129.89 | 102.03 | 24.96 | 101.71 | 49.59 | N40.55.04.920 | E14.28.32.142 | 44.5 | 103.8 | 21.26 | 0.028602 | 3.9883 | 7.5328e-05 | 1.2706 | 122.5115 | 103.8 | 2.6807 | 90 | 0 | 1963.5 | 104 | 28.8889 | 46804.75 | 33 | 30.106 | 0.024576 | 0 | 132322 | 0 | 101 | 23 | 0 | 0 | 0 | 0 | 0
12:09 | 5155 | 0.12 | 11.42 | 1.577 | 9.038 | 19.2286 | 1.3091 | 0.021819 | 129.21 | 102.06 | 24.96 | 101.71 | 49.53 | N40.55.04.920 | E14.28.32.142 | 44.5 | 103.8 | 21.32 | 0.030487 | 4.5586 | 6.5813e-05 | 1.4513 | 116.753 | 103.8 | 2.7832 | 90 | 0 | 1963.5 | 104.6 | 29.0556 | 46833.8056 | 33 | 31.179 | 0.025452 | 0 | 137461 | 0 | 101 | 23 | 0 | 0 | 0 | 0 | 0
12:09 | 5156 | 0.118 | 11.35 | 1.423 | 9.072 | 19.3426 | 1.5757 | 0.026262 | 129.02 | 102.32 | 24.96 | 101.7 | 49.44 | N40.55.04.920 | E14.28.32.142 | 44.5 | 103.8 | 21.36 | 0.036084 | 5.4533 | 7.148e-05 | 1.7359 | 110.4391 | 103.8 | 2.8491 | 90 | 0 | 1963.5 | 105.1 | 29.1944 | 46863 | 33 | 30.89 | 0.025216 | 0 | 137810 | 0 | 101 | 23 | 0 | 0 | 0 | 0 | 0
12:09 | 5157 | 0.119 | 11.29 | 1.491 | 9.118 | 19.4366 | 1.5086 | 0.025143 | 129.4 | 102.31 | 24.96 | 101.7 | 49.29 | N40.55.04.920 | E14.28.32.142 | 44.5 | 103.8 | 21.11 | 0.03484 | 5.1934 | 7.1705e-05 | 1.6534 | 101.5025 | 103.8 | 2.8394 | 90 | 0 | 1997.5 | 106 | 29.4444 | 46892.4445 | 33 | 31.232 | 0.025496 | 0 | 138289 | 0 | 101 | 23 | 0 | 0 | 0 | 0 | 0
12:09 | 5158 | 0.122 | 10.6 | 1.254 | 9.087 | 20.6182 | 1.5095 | 0.025159 | 129.51 | 102.29 | 24.96 | 101.7 | 49.18 | N40.55.04.920 | E14.28.32.142 | 44.5 | 103.8 | 21.18 | 0.03574 | 4.879 | 6.0344e-05 | 1.5548 | 79.4909 | 103.8 | 3.5498 | 90 | 0 | 1997.5 | 106 | 29.4444 | 46921.8889 | 33 | 29.239 | 0.023869 | 0 | 138880 | 0 | 101 | 23 | 0 | 0 | 0 | 0 | 0
12:09 | 5159 | 0.121 | 9.626 | 1.039 | 9.027 | 22.5813 | 1.5134 | 0.025223 | 129.52 | 102.31 | 24.97 | 101.7 | 49.04 | N40.55.04.920 | E14.28.32.142 | 44.5 | 103.8 | 21.19 | 0.035537 | 4.4419 | 5.0125e-05 | 1.417 | 60.0971 | 103.8 | 4.1626 | 90 | 0 | 1997.5 | 106 | 29.4444 | 46951.3333 | 33 | 26.11 | 0.021314 | 0 | 121302 | 0 | 101 | 23.2 | 0 | 0 | 0 | 0 | 0
12:09 | 5160 | 0.121 | 8.229 | 0.967 | 8.901 | 26.1937 | 1.3667 | 0.022779 | 129.41 | 102.22 | 24.97 | 101.7 | 48.93 | N40.55.04.920 | E14.28.32.142 | 44.5 | 103.8 | 20.94 | 0.032094 | 3.4294 | 4.2131e-05 | 1.0963 | 56.2179 | 103.8 | 5.2588 | 90 | 0 | 1997.5 | 106 | 29.4444 | 46980.7778 | 33.1 | 21.357 | 0.017434 | 0 | 85180 | 0 | 101 | 23.8 | 0 | 0 | 0 | 0 | 0
12:09 | 5161 | 0.123 | 7.924 | 1.02 | 8.812 | 27.1418 | 1.0693 | 0.017822 | 128.77 | 101.97 | 24.97 | 101.7 | 48.81 | N40.55.04.920 | E14.28.32.142 | 44.5 | 103.8 | 21 | 0.025525 | 2.5836 | 3.477e-05 | 0.82659 | 48.2248 | 103.8 | 5.2563 | 90 | 0 | 1997.5 | 106 | 29.4444 | 47010.2222 | 34 | 21.048 | 0.017182 | 0 | 88159 | 0 | 101 | 24 | 0 | 0 | 0 | 0 | 0
12:09 | 5162 | 0.124 | 8.054 | 0.893 | 8.71 | 26.7226 | 0.98539 | 0.016423 | 127.34 | 101.86 | 24.99 | 101.7 | 48.72 | N40.55.04.920 | E14.28.32.142 | 44.5 | 103.8 | 21.01 | 0.023713 | 2.4199 | 2.8051e-05 | 0.77411 | 41.9739 | 103.8 | 5.2563 | 90 | 0 | 1997.5 | 105.4 | 29.2778 | 47039.5 | 34 | 19.519 | 0.015934 | 0 | 83906 | 0 | 101 | 24 | 0 | 0 | 0 | 0 | 0
12:09 | 5163 | 0.122 | 7.324 | 0.872 | 8.615 | 29.2528 | 0.92243 | 0.015374 | 125.99 | 101.84 | 25 | 101.7 | 48.69 | N40.55.04.920 | E14.28.32.142 | 44.5 | 103.8 | 20.83 | 0.02184 | 2.06 | 2.5642e-05 | 0.65979 | 39.1982 | 103.8 | 5.2563 | 90 | 0 | 1968.5 | 105 | 29.1667 | 47068.6667 | 34 | 17.678 | 0.014431 | 0 | 77052 | 0 | 101 | 24 | 0 | 0 | 0 | 0 | 0
12:09 | 5164 | 0.121 | 6.911 | 0.683 | 8.535 | 30.9162 | 0.84701 | 0.014117 | 124.86 | 101.78 | 24.99 | 101.7 | 48.63 | N40.55.04.920 | E14.28.32.142 | 44.5 | 103.8 | 20.89 | 0.01989 | 1.7849 | 1.8442e-05 | 0.57216 | 40.9176 | 103.8 | 5.2563 | 90 | 0 | 1968.5 | 104.9 | 29.1389 | 47097.8056 | 34 | 16.833 | 0.013741 | 0 | 58616 | 0 | 101 | 24 | 0 | 0 | 0 | 0 | 0
12:09 | 5165 | 0.121 | 7.205 | 0.702 | 8.514 | 29.7158 | 0.76125 | 0.012687 | 123.4 | 101.74 | 25 | 101.7 | 48.68 | N40.55.04.920 | E14.28.32.142 | 44.5 | 103.8 | 20.9 | 0.017876 | 1.6724 | 1.7036e-05 | 0.53573 | 41.9501 | 103.8 | 5.2563 | 90 | 0 | 1968.5 | 103.4 | 28.7222 | 47126.5278 | 34 | 16.834 | 0.013742 | 0 | 59398 | 0 | 101 | 24 | 0 | 0 | 0 | 0 | 0
12:09 | 5166 | 0.119 | 7.662 | 0.904 | 8.579 | 28.0365 | 0.7512 | 0.01252 | 122.09 | 101.73 | 25.01 | 101.7 | 48.74 | N40.55.04.920 | E14.28.32.142 | 44.5 | 103.8 | 20.8 | 0.017348 | 1.755 | 2.1648e-05 | 0.56149 | 42.2435 | 103.8 | 5.2563 | 90 | 0 | 1968.5 | 102.9 | 28.5833 | 47155.1111 | 34 | 16.926 | 0.013817 | 0 | 59320 | 0 | 101 | 24 | 0 | 0 | 0 | 0 | 0
12:09 | 5167 | 0.12 | 7.861 | 0.643 | 8.569 | 27.3585 | 0.75217 | 0.012536 | 121.03 | 101.71 | 25 | 101.7 | 48.76 | N40.55.04.920 | E14.28.32.142 | 44.5 | 103.8 | 20.86 | 0.017516 | 1.8029 | 1.5418e-05 | 0.57666 | 42.527 | 103.8 | 5.2563 | 90 | 0 | 1968.5 | 102 | 28.3333 | 47183.4445 | 34 | 16.91 | 0.013804 | 0 | 59910 | 0 | 101 | 24 | 0 | 0 | 0 | 0 | 0
12:09 | 5168 | 0.118 | 7.88 | 0.675 | 8.597 | 27.303 | 0.75595 | 0.012599 | 119.91 | 101.71 | 25.01 | 101.7 | 48.8 | N40.55.04.920 | E14.28.32.142 | 44.5 | 103.8 | 20.86 | 0.017311 | 1.8163 | 1.6266e-05 | 0.5808 | 45.5364 | 103.8 | 5.2588 | 90 | 0 | 1968.5 | 101.4 | 28.1667 | 47211.6111 | 34 | 16.781 | 0.013699 | 0 | 62270 | 0 | 101 | 24 | 0 | 0 | 0 | 0 | 0
12:09 | 5169 | 0.119 | 7.889 | 0.654 | 8.604 | 27.2712 | 0.76016 | 0.012669 | 119.2 | 101.72 | 25.03 | 101.7 | 48.86 | N40.55.04.920 | E14.28.32.142 | 44.5 | 103.8 | 20.84 | 0.017555 | 1.8286 | 1.5848e-05 | 0.58477 | 52.5251 | 103.8 | 5.2563 | 90 | 0 | 1906.5 | 101 | 28.0556 | 47239.6667 | 34 | 16.95 | 0.013837 | 0 | 62914 | 0 | 101 | 24 | 0 | 0 | 0 | 0 | 0
12:09 | 5170 | 0.118 | 8.453 | 0.485 | 8.587 | 25.5448 | 0.76425 | 0.012738 | 118.45 | 101.73 | 25.03 | 101.7 | 48.9 | N40.55.04.920 | E14.28.32.142 | 44.5 | 103.8 | 20.9 | 0.017501 | 1.9698 | 1.1816e-05 | 0.62924 | 65.8773 | 103.8 | 5.2563 | 90 | 0 | 1906.5 | 101 | 28.0556 | 47267.7222 | 34 | 20.419 | 0.016669 | 0 | 65490 | 0 | 101 | 24 | 0 | 0 | 0 | 0 | 0
12:09 | 5171 | 0.12 | 9.095 | 0.546 | 8.666 | 23.8288 | 0.82456 | 0.013743 | 117.66 | 101.72 | 25.04 | 101.7 | 48.92 | N40.55.04.920 | E14.28.32.142 | 44.5 | 103.8 | 20.9 | 0.019202 | 2.2867 | 1.4352e-05 | 0.7299 | 63.0073 | 103.8 | 4.4702 | 90 | 0 | 1906.5 | 101 | 28.0556 | 47295.7778 | 34 | 21.986 | 0.017948 | 0 | 65490 | 0 | 101 | 24 | 0 | 0 | 0 | 0 | 0
12:09 | 5172 | 0.118 | 8.748 | 0.681 | 8.632 | 24.728 | 1.0716 | 0.01786 | 117.29 | 101.83 | 25.04 | 101.69 | 48.91 | N40.55.04.920 | E14.28.32.142 | 44.5 | 103.8 | 20.9 | 0.02454 | 2.8584 | 2.3264e-05 | 0.91268 | 60.9826 | 103.8 | 5.2563 | 90 | 0 | 1906.5 | 100.4 | 27.8889 | 47323.6667 | 34 | 21.067 | 0.017198 | 0 | 65490 | 0 | 101 | 24 | 0 | 0 | 0 | 0 | 0
12:09 | 5173 | 0.12 | 8.647 | 0.635 | 8.583 | 24.9958 | 1.0356 | 0.01726 | 117.56 | 101.92 | 25.04 | 101.69 | 48.87 | N40.55.04.920 | E14.28.32.142 | 44.5 | 103.8 | 20.91 | 0.024117 | 2.7305 | 2.0963e-05 | 0.87215 | 68.8066 | 103.8 | 5.2563 | 90 | 0 | 1906.5 | 100 | 27.7778 | 47351.4445 | 34 | 20.582 | 0.016802 | 0 | 83076 | 0 | 101 | 24 | 0 | 0 | 0 | 0 | 0
12:09 | 5174 | 0.119 | 8.907 | 0.727 | 8.637 | 24.3064 | 0.97574 | 0.016262 | 117.71 | 101.86 | 25.05 | 101.7 | 48.8 | N40.55.04.920 | E14.28.32.142 | 44.5 | 103.8 | 20.91 | 0.022534 | 2.65 | 2.2613e-05 | 0.84602 | 126.1021 | 103.8 | 5.2563 | 90 | 0 | 1906.5 | 100 | 27.7778 | 47379.2222 | 34 | 20.049 | 0.016367 | 0 | 94800 | 0 | 101 | 24 | 0 | 0 | 0 | 0 | 0
12:09 | 5175 | 0.12 | 11.23 | 1.221 | 8.945 | 19.5312 | 0.89319 | 0.014886 | 117.52 | 101.81 | 25.07 | 101.7 | 48.75 | N40.55.04.920 | E14.28.32.142 | 44.5 | 103.8 | 20.9 | 0.020801 | 3.0585 | 3.4766e-05 | 0.97384 | 228.9966 | 103.8 | 1.7017 | 90 | 0 | 1906.5 | 100 | 27.7778 | 47407 | 34 | 44.209 | 0.036089 | 0 | 101010 | 0 | 101 | 24 | 0 | 0 | 0 | 0 | 0
12:09 | 5176 | 0.12 | 11.54 | 4.214 | 9.078 | 19.0378 | 1.5976 | 0.026627 | 117.14 | 102.05 | 25.07 | 101.7 | 48.7 | N40.55.04.920 | E14.28.32.142 | 44.5 | 103.8 | 20.97 | 0.037205 | 5.6216 | 0.00021462 | 1.7894 | 173.7746 | 103.8 | 2.8906 | 90 | 0 | 1951 | 101.4 | 28.1667 | 47435.1667 | 33.9 | 61.077 | 0.049859 | 0 | 156900 | 0 | 101 | 24 | 0 | 0 | 0 | 0 | 0
12:09 | 5177 | 0.118 | 10.78 | 10.394 | 9.025 | 20.2997 | 3.0839 | 0.051398 | 120.14 | 103.98 | 25.06 | 101.7 | 48.66 | N40.55.04.920 | E14.28.32.142 | 44.5 | 103.8 | 20.97 | 0.070621 | 10.1368 | 0.0010218 | 3.2285 | 115.4578 | 103.8 | 3.1787 | 90 | 0 | 1951 | 104.2 | 28.9444 | 47464.1111 | 33 | 63.723 | 0.052019 | 0 | 157976 | 0 | 101 | 23.9 | 0 | 0 | 0 | 0 | 0
12:09 | 5178 | 0.116 | 7.759 | 9.646 | 8.775 | 27.7138 | 3.1548 | 0.05258 | 125.32 | 104.63 | 25.06 | 101.7 | 48.61 | N40.55.04.920 | E14.28.32.142 | 44.5 | 103.8 | 20.96 | 0.07102 | 7.4638 | 0.0009701 | 2.3866 | 43.5337 | 103.8 | 5.2563 | 90 | 0 | 2006.5 | 106.1 | 29.4722 | 47493.5833 | 33 | 35.671 | 0.029119 | 0 | 137544 | 0 | 101 | 24 | 0 | 0 | 0 | 0 | 0
12:09 | 5179 | 0.118 | 5.569 | 3.261 | 8.47 | 37.997 | 2.8468 | 0.047446 | 129.23 | 104.57 | 25.07 | 101.7 | 48.55 | N40.55.04.920 | E14.28.32.142 | 44.5 | 103.8 | 20.98 | 0.065191 | 4.834 | 0.00029594 | 1.5552 | 57.5644 | 103.8 | 5.2563 | 90 | 0 | 2006.5 | 106 | 29.4444 | 47523.0278 | 33 | 19.724 | 0.016101 | 0 | 100440 | 0 | 101 | 24 | 0 | 0 | 0 | 0 | 0
12:09 | 5180 | 0.125 | 6.463 | 1.553 | 8.441 | 32.9351 | 0.93406 | 0.015568 | 129.41 | 101.96 | 25.09 | 101.7 | 48.5 | N40.55.04.920 | E14.28.32.142 | 44.5 | 103.8 | 20.98 | 0.022659 | 1.8407 | 4.6242e-05 | 0.59112 | 88.1182 | 103.8 | 5.2563 | 90 | 0 | 2006.5 | 106 | 29.4444 | 47552.4722 | 33 | 22.539 | 0.018399 | 0 | 100440 | 0 | 101 | 24 | 0 | 0 | 0 | 0 | 0
12:09 | 5181 | 0.128 | 8.785 | 1 | 8.632 | 24.6005 | 0.93175 | 0.015529 | 126.82 | 101.8 | 25.11 | 101.7 | 48.42 | N40.55.04.920 | E14.28.32.142 | 44.5 | 103.8 | 20.97 | 0.023145 | 2.4959 | 2.9703e-05 | 0.79776 | 120.9381 | 103.8 | 5.2563 | 90 | 0 | 2006.5 | 106.6 | 29.6111 | 47582.0833 | 33 | 28.558 | 0.023313 | 0 | 100440 | 0 | 101 | 24 | 0 | 0 | 0 | 0 | 0
12:09 | 5182 | 0.123 | 10.81 | 1.004 | 8.916 | 20.2364 | 1.1832 | 0.019719 | 124.31 | 101.97 | 25.1 | 101.71 | 48.33 | N40.55.04.920 | E14.28.32.142 | 44.5 | 103.8 | 20.97 | 0.028242 | 3.8999 | 3.7868e-05 | 1.2426 | 111.3595 | 103.8 | 2.8174 | 90 | 0 | 2006.5 | 107.7 | 29.9167 | 47612 | 33 | 35.626 | 0.029082 | 0 | 100440 | 0 | 101 | 24 | 0 | 0 | 0 | 0 | 0
12:10 | 5183 | 0.12 | 10.23 | 1.253 | 8.956 | 21.3202 | 1.7067 | 0.028445 | 123.37 | 102.43 | 25.12 | 101.71 | 48.18 | N40.55.04.920 | E14.28.32.142 | 44.5 | 103.8 | 20.98 | 0.039746 | 5.3237 | 6.8172e-05 | 1.6969 | 89.2705 | 103.8 | 3.2837 | 90 | 0 | 2006.5 | 109.6 | 30.4444 | 47642.4445 | 33 | 33.68 | 0.027494 | 0 | 100440 | 0 | 101 | 24 | 0 | 0 | 0 | 0 | 0
12:10 | 5184 | 0.115 | 8.831 | 0.925 | 8.784 | 24.5112 | 1.7962 | 0.029937 | 124.38 | 102.62 | 25.13 | 101.71 | 48.08 | N40.55.04.920 | E14.28.32.142 | 44.5 | 103.8 | 20.97 | 0.040087 | 4.8367 | 5.2965e-05 | 1.5436 | 85.2489 | 103.8 | 5.2563 | 90 | 0 | 2006.5 | 110.6 | 30.7222 | 47673.1667 | 33 | 27.926 | 0.022797 | 0 | 100440 | 0 | 101 | 24 | 0 | 0 | 0 | 0 | 0
12:10 | 5185 | 0.117 | 8.995 | 0.657 | 8.788 | 24.0815 | 1.4157 | 0.023594 | 125.4 | 102.37 | 25.12 | 101.71 | 47.97 | N40.55.04.920 | E14.28.32.142 | 44.5 | 103.8 | 20.97 | 0.032144 | 3.8828 | 2.965e-05 | 1.2391 | 67.3721 | 103.8 | 4.6045 | 90 | 0 | 2108.5 | 111 | 30.8333 | 47704 | 33.1 | 28.912 | 0.023602 | 0 | 102483 | 0 | 101 | 24 | 0 | 0 | 0 | 0 | 0
12:10 | 5186 | 0.118 | 8.908 | 1.153 | 8.797 | 24.3007 | 1.3637 | 0.022728 | 125.02 | 102.2 | 25.12 | 101.72 | 47.86 | N40.55.25.056 | E14.29.16.938 | 48.5 | 110.8 | 20.98 | 0.031229 | 3.7041 | 5.0124e-05 | 1.1824 | 29.7095 | 110.8 | 4.79 | 90 | 0 | 2108.5 | 111.6 | 31 | 47735 | 34 | 26.803 | 0.02188 | 0 | 120870 | 0 | 101 | 24 | 0 | 0 | 0 | 0 | 0
12:10 | 5187 | 0.121 | 6.656 | 0.801 | 8.614 | 32.0381 | 1.4073 | 0.023455 | 124.57 | 102.24 | 25.15 | 101.72 | 47.75 | N40.55.25.056 | E14.29.16.938 | 48.5 | 110.8 | 20.97 | 0.033047 | 2.8562 | 3.5935e-05 | 0.91618 | 49.232 | 110.8 | 5.2588 | 90 | 0 | 2108.5 | 111.4 | 30.9444 | 47765.9445 | 34 | 17.422 | 0.014222 | 0 | 120870 | 0 | 101 | 24 | 0 | 0 | 0 | 0 | 0
12:10 | 5188 | 0.121 | 4.976 | 0.649 | 8.369 | 42.2722 | 0.81283 | 0.013547 | 124.31 | 101.93 | 25.15 | 101.73 | 47.66 | N40.55.25.056 | E14.29.16.938 | 48.5 | 110.8 | 21.14 | 0.019087 | 1.2333 | 1.6817e-05 | 0.39799 | 71.7699 | 110.8 | 5.2563 | 90 | 0 | 2108.5 | 110.4 | 30.6667 | 47796.6111 | 34 | 20.536 | 0.016764 | 0 | 120870 | 0 | 101 | 24 | 0 | 0 | 0 | 0 | 0
12:10 | 5189 | 0.12 | 7.312 | 0.964 | 8.436 | 29.3005 | 0.94318 | 0.01572 | 122.62 | 101.81 | 25.16 | 101.74 | 47.65 | N40.55.25.056 | E14.29.16.938 | 48.5 | 110.8 | 21.15 | 0.021965 | 2.1029 | 2.8985e-05 | 0.67337 | 83.8282 | 110.8 | 5.2563 | 90 | 0 | 2108.5 | 110 | 30.5556 | 47827.1667 | 34 | 26.126 | 0.021327 | 0 | 113610 | 0 | 101 | 24 | 0 | 0 | 0 | 0 | 0
12:10 | 5190 | 0.121 | 8.558 | 0.719 | 8.586 | 25.2325 | 1.1904 | 0.019839 | 121.3 | 101.99 | 25.18 | 101.74 | 47.65 | N40.55.25.056 | E14.29.16.938 | 48.5 | 110.8 | 21.14 | 0.027952 | 3.1062 | 2.7284e-05 | 0.99243 | 92.6381 | 110.8 | 5.2563 | 90 | 0 | 2108.5 | 110 | 30.5556 | 47857.7222 | 34 | 26.391 | 0.021544 | 0 | 108770 | 0 | 101 | 24 | 0 | 0 | 0 | 0 | 0
12:10 | 5191 | 0.121 | 9.302 | 0.74 | 8.657 | 23.3177 | 1.2889 | 0.021481 | 120.82 | 102.14 | 25.17 | 101.74 | 47.64 | N40.55.25.056 | E14.29.16.938 | 48.5 | 110.8 | 21.23 | 0.030265 | 3.6557 | 3.0404e-05 | 1.1667 | 114.5383 | 110.8 | 4.4092 | 90 | 0 | 2108.5 | 110 | 30.5556 | 47888.2778 | 34 | 29.378 | 0.023982 | 0 | 108770 | 0 | 101 | 24 | 0 | 0 | 0 | 0 | 0
12:10 | 5192 | 0.119 | 10.1 | 1.064 | 8.807 | 21.5781 | 1.3224 | 0.022041 | 121.12 | 102.17 | 25.17 | 101.75 | 47.65 | N40.55.25.056 | E14.29.16.938 | 48.5 | 110.8 | 21.2 | 0.03054 | 4.0727 | 4.4855e-05 | 1.2982 | 115.077 | 110.8 | 3.6499 | 90 | 0 | 2108.5 | 110 | 30.5556 | 47918.8333 | 34 | 30.667 | 0.025034 | 0 | 108770 | 0 | 101 | 24 | 0 | 0 | 0 | 0 | 0
12:10 | 5193 | 0.118 | 10.89 | 1.509 | 8.987 | 20.1019 | 1.5282 | 0.025469 | 121.64 | 102.35 | 25.17 | 101.76 | 47.64 | N40.55.25.056 | E14.29.16.938 | 48.5 | 110.8 | 21.2 | 0.034995 | 5.0743 | 7.3512e-05 | 1.616 | 165.5666 | 110.8 | 2.1606 | 90 | 0 | 2108.5 | 110.1 | 30.5833 | 47949.4167 | 34 | 42.301 | 0.034531 | 0 | 108770 | 0 | 101 | 24 | 0 | 0 | 0 | 0 | 0
12:10 | 5194 | 0.12 | 11.01 | 3.458 | 9.139 | 19.8918 | 1.5201 | 0.025334 | 122.47 | 102.41 | 25.17 | 101.76 | 47.55 | N40.55.25.056 | E14.29.16.938 | 48.5 | 110.8 | 21.35 | 0.035399 | 5.1031 | 0.00016757 | 1.6252 | 165.0193 | 110.8 | 2.522 | 90 | 0 | 2108.5 | 111.7 | 31.0278 | 47980.4445 | 34 | 52.623 | 0.042958 | 0 | 108770 | 0 | 101 | 24 | 0 | 0 | 0 | 0 | 0
12:10 | 5195 | 0.119 | 10.28 | 4.586 | 9.111 | 21.2204 | 2.3261 | 0.038768 | 124.57 | 103.28 | 25.18 | 101.76 | 47.45 | N40.55.25.056 | E14.29.16.938 | 48.5 | 110.8 | 21.3 | 0.053718 | 7.2912 | 0.00034006 | 2.3236 | 168.6658 | 110.8 | 5.2515 | 90 | 0 | 2108.5 | 113 | 31.3889 | 48011.8333 | 33.9 | 43.095 | 0.03518 | 0 | 108770 | 0 | 101 | 24 | 0 | 0 | 0 | 0 | 0
12:10 | 5196 | 0.12 | 10.74 | 3.741 | 9.139 | 20.3608 | 2.2287 | 0.037145 | 127.62 | 103.88 | 25.17 | 101.77 | 47.38 | N40.55.25.056 | E14.29.16.938 | 48.5 | 110.8 | 21.3 | 0.051902 | 7.2985 | 0.00026579 | 2.325 | 163.0577 | 110.8 | 3.0273 | 90 | 0 | 2149.5 | 113.2 | 31.4444 | 48043.2778 | 33 | 46.563 | 0.038011 | 0 | 141356 | 0 | 101 | 24 | 0 | 0 | 0 | 0 | 0
12:10 | 5197 | 0.122 | 10.96 | 3.214 | 9.253 | 19.9724 | 2.2365 | 0.037275 | 129.38 | 103.13 | 25.19 | 101.77 | 47.29 | N40.55.25.056 | E14.29.16.938 | 48.5 | 110.8 | 21.47 | 0.052952 | 7.4742 | 0.00022915 | 2.3809 | 197.3452 | 110.8 | 2.8784 | 90 | 0 | 2149.5 | 114.7 | 31.8611 | 48075.1389 | 33 | 47.671 | 0.038915 | 0 | 163080 | 0 | 101 | 24 | 0 | 0 | 0 | 0 | 0
12:10 | 5198 | 0.123 | 11.06 | 4.753 | 9.317 | 19.8005 | 2.1444 | 0.035741 | 130.51 | 103.3 | 25.19 | 101.77 | 47.22 | N40.55.25.056 | E14.29.16.938 | 48.5 | 110.8 | 21.24 | 0.051188 | 7.2318 | 0.00032492 | 2.3037 | 187.228 | 110.8 | 3.1128 | 90 | 0 | 2149.5 | 116.1 | 32.25 | 48107.3889 | 33 | 51.905 | 0.042371 | 0 | 163080 | 0 | 101 | 24 | 0 | 0 | 0 | 0 | 0
12:10 | 5199 | 0.123 | 10.93 | 5.899 | 9.339 | 20.0216 | 2.623 | 0.043716 | 131.49 | 103.52 | 25.19 | 101.77 | 47.2 | N40.55.32.016 | E14.29.31.470 | 45.3 | 116.1 | 21.23 | 0.062611 | 8.7416 | 0.00049325 | 2.785 | 165.1772 | 116.1 | 3.1738 | 90 | 0 | 2149.5 | 117.1 | 32.5278 | 48139.9167 | 33 | 52.801 | 0.043103 | 0 | 163080 | 0 | 101 | 24 | 0 | 0 | 0 | 0 | 0
12:10 | 5200 | 0.123 | 10.53 | 6.39 | 9.32 | 20.7364 | 2.5731 | 0.042885 | 133.29 | 103.82 | 25.2 | 101.77 | 47.17 | N40.55.32.016 | E14.29.31.470 | 45.3 | 116.1 | 21.41 | 0.061421 | 8.2617 | 0.00052415 | 2.6332 | 129.9309 | 116.1 | 3.2104 | 90 | 0 | 2149.5 | 118.6 | 32.9444 | 48172.8611 | 33 | 53.508 | 0.04368 | 0 | 163080 | 0 | 101 | 24 | 0 | 0 | 0 | 0 | 0
12:10 | 5201 | 0.123 | 8.969 | 4.447 | 9.125 | 24.1278 | 2.6242 | 0.043737 | 134.8 | 103.89 | 25.2 | 101.77 | 47.18 | N40.55.32.016 | E14.29.31.470 | 45.3 | 116.1 | 21.27 | 0.062641 | 7.1767 | 0.00037202 | 2.292 | 92.6449 | 116.1 | 5.2563 | 90 | 0 | 2149.5 | 119 | 33.0556 | 48205.9167 | 33 | 37.388 | 0.030521 | 0 | 163080 | 0 | 101 | 24 | 0 | 0 | 0 | 0 | 0
12:10 | 5202 | 0.123 | 8.712 | 2.445 | 9.046 | 24.8013 | 2.1196 | 0.035327 | 135.85 | 103.73 | 25.21 | 101.77 | 47.2 | N40.55.32.016 | E14.29.31.470 | 45.3 | 116.1 | 21.29 | 0.050595 | 5.6306 | 0.00016521 | 1.7989 | 49.222 | 116.1 | 5.1465 | 90 | 0 | 2246 | 119 | 33.0556 | 48238.9722 | 33 | 35.111 | 0.028662 | 0 | 139796 | 0 | 101 | 24 | 0 | 0 | 0 | 0 | 0
12:10 | 5203 | 0.126 | 7.762 | 1.636 | 8.892 | 27.6613 | 1.6789 | 0.027981 | 135.47 | 102.58 | 25.22 | 101.76 | 47.24 | N40.55.32.016 | E14.29.31.470 | 45.3 | 116.1 | 21.47 | 0.041052 | 3.9735 | 8.7558e-05 | 1.2721 | 26.7824 | 116.1 | 5.2563 | 90 | 0 | 2246 | 118.9 | 33.0278 | 48272 | 33 | 26.367 | 0.021524 | 0 | 134040 | 0 | 101 | 24 | 0 | 0 | 0 | 0 | 0
12:10 | 5204 | 0.127 | 4.545 | 1.348 | 8.558 | 46.0257 | 1.4635 | 0.024392 | 134.05 | 102.44 | 25.22 | 101.76 | 47.32 | N40.55.32.016 | E14.29.31.470 | 45.3 | 116.1 | 21.25 | 0.03607 | 2.0282 | 6.289e-05 | 0.65682 | 43.4967 | 116.1 | 5.2563 | 90 | 0 | 2246 | 117.4 | 32.6111 | 48304.6111 | 33 | 18.836 | 0.015376 | 0 | 134040 | 0 | 101 | 24 | 0 | 0 | 0 | 0 | 0
12:10 | 5205 | 0.125 | 3.895 | 0.94 | 8.355 | 53.333 | 0.92005 | 0.015334 | 132.81 | 101.96 | 25.24 | 101.76 | 47.39 | N40.55.32.016 | E14.29.31.470 | 45.3 | 116.1 | 21.31 | 0.022319 | 1.0927 | 2.757e-05 | 0.3553 | 55.8493 | 116.1 | 5.2563 | 90 | 0 | 2246 | 116.4 | 32.3333 | 48336.9445 | 33 | 21.69 | 0.017706 | 0 | 134040 | 0 | 101 | 24 | 0 | 0 | 0 | 0 | 0
12:10 | 5206 | 0.124 | 5.986 | 0.85 | 8.413 | 35.4272 | 1.0018 | 0.016697 | 130.44 | 101.88 | 25.25 | 101.76 | 47.41 | N40.55.32.016 | E14.29.31.470 | 45.3 | 116.1 | 21.48 | 0.024108 | 1.8285 | 2.7145e-05 | 0.58799 | 66.3255 | 116.1 | 5.2563 | 90 | 0 | 2183.5 | 116 | 32.2222 | 48369.1667 | 33 | 22.718 | 0.018545 | 0 | 116836 | 0 | 101 | 24 | 0 | 0 | 0 | 0 | 0
12:10 | 5207 | 0.123 | 7.467 | 1.157 | 8.537 | 28.7109 | 1.0491 | 0.017486 | 128.26 | 101.96 | 25.25 | 101.76 | 47.39 | N40.55.32.016 | E14.29.31.470 | 45.3 | 116.1 | 21.25 | 0.025043 | 2.3887 | 3.8696e-05 | 0.76493 | 70.2288 | 116.1 | 5.2563 | 90 | 0 | 2183.5 | 115.4 | 32.0556 | 48401.2222 | 33 | 25.52 | 0.020833 | 0 | 91030 | 0 | 101 | 24 | 0 | 0 | 0 | 0 | 0
12:10 | 5208 | 0.121 | 7.87 | 0.955 | 8.637 | 27.3195 | 1.1876 | 0.019793 | 127.21 | 102.03 | 25.26 | 101.76 | 47.36 | N40.55.37.128 | E14.29.41.976 | 43.7 | 114.6 | 21.31 | 0.027887 | 2.8498 | 3.6155e-05 | 0.91163 | 55.8315 | 114.6 | 5.2563 | 90 | 0 | 2183.5 | 115 | 31.9444 | 48433.1667 | 33.3 | 25.986 | 0.021213 | 0 | 91030 | 0 | 101 | 24 | 0 | 0 | 0 | 0 | 0
12:10 | 5209 | 0.116 | 7.814 | 0.766 | 8.61 | 27.5218 | 1.2665 | 0.021108 | 126.76 | 102.12 | 25.27 | 101.76 | 47.29 | N40.55.37.128 | E14.29.41.976 | 43.7 | 114.6 | 21.49 | 0.02851 | 3.0175 | 3.0925e-05 | 0.96475 | 20.8704 | 114.6 | 5.2563 | 90 | 0 | 2183.5 | 114.9 | 31.9167 | 48465.0833 | 34 | 25.145 | 0.020527 | 0 | 91030 | 0 | 101 | 24 | 0 | 0 | 0 | 0 | 0
12:10 | 5210 | 0.117 | 6.15 | 1.116 | 8.489 | 34.5626 | 1.2554 | 0.020923 | 126.84 | 102.12 | 25.27 | 101.76 | 47.2 | N40.55.38.208 | E14.29.44.256 | 43.3 | 113.2 | 21.25 | 0.028504 | 2.3541 | 4.4661e-05 | 0.75576 | 8.2558 | 113.2 | 5.2588 | 90 | 0 | 2131.5 | 114 | 31.6667 | 48496.75 | 34 | 18.1 | 0.014776 | 0 | 91030 | 0 | 101 | 24 | 0 | 0 | 0 | 0 | 0
12:10 | 5211 | 0.119 | 3.247 | 0.801 | 8.199 | 63.5009 | 0.85113 | 0.014185 | 126.72 | 101.92 | 25.28 | 101.76 | 47.13 | N40.55.38.208 | E14.29.44.256 | 43.3 | 113.2 | 21.31 | 0.019656 | 0.84267 | 2.1733e-05 | 0.27521 | 4.6064 | 113.2 | 5.2563 | 90 | 0 | 2131.5 | 113.7 | 31.5833 | 48528.3333 | 34 | 16.323 | 0.013325 | 0 | 91030 | 0 | 101 | 24 | 0 | 0 | 0 | 0 | 0
12:10 | 5212 | 0.12 | 1.387 | 0.621 | 7.891 | 140.6186 | 0.73922 | 0.01232 | 125.71 | 101.8 | 25.28 | 101.76 | 47.15 | N40.55.38.208 | E14.29.44.256 | 43.3 | 113.2 | 21.49 | 0.017215 | 0.31263 | 1.4634e-05 | 0.10701 | 6.5584 | 113.2 | 5.2563 | 90 | 0 | 2131.5 | 110.9 | 30.8056 | 48559.1389 | 34 | 22.69 | 0.018522 | 0 | 91030 | 0 | 101 | 24 | 0 | 0 | 0 | 0 | 0
12:10 | 5213 | 0.123 | 0.654 | 0.983 | 7.685 | 271.7976 | 0.79452 | 0.013242 | 124.02 | 101.77 | 25.27 | 101.76 | 47.18 | N40.55.39.816 | E14.29.47.574 | 42.8 | 108.9 | 21.25 | 0.018965 | 0.15844 | 2.4897e-05 | 0.059304 | 6.0034 | 108.9 | 5.2563 | 90 | 0 | 2131.5 | 109.3 | 30.3611 | 48589.5 | 34 | 35.16 | 0.028702 | 0 | 91030 | 0 | 101 | 24 | 0 | 0 | 0 | 0 | 0
12:10 | 5214 | 0.123 | 0.419 | 0.944 | 7.523 | 389.2221 | 1.6181 | 0.026968 | 123.42 | 102.3 | 25.29 | 101.76 | 47.24 | N40.55.40.344 | E14.29.48.648 | 42.6 | 107.5 | 21.31 | 0.038624 | 0.20673 | 4.8694e-05 | 0.08425 | 15.1497 | 107.5 | 5.2563 | 90 | 0 | 2131.5 | 107.9 | 29.9722 | 48619.4722 | 34 | 35.423 | 0.028917 | 0 | 91030 | 0 | 101 | 24 | 0 | 0 | 0 | 0 | 0
12:10 | 5215 | 0.122 | 0.367 | 0.661 | 7.391 | 431.3001 | 1.6409 | 0.027348 | 124.85 | 102.5 | 25.3 | 101.76 | 47.27 | N40.55.40.848 | E14.29.49.722 | 42.8 | 106 | 21.49 | 0.03885 | 0.18362 | 3.4576e-05 | 0.077082 | 64.0278 | 106 | 5.2563 | 90 | 0 | 2004 | 106.8 | 29.6667 | 48649.1389 | 34 | 34.777 | 0.028389 | 0 | 55864 | 0 | 101 | 24 | 0 | 0 | 0 | 0 | 0
12:10 | 5216 | 0.12 | 1.142 | 0.941 | 7.285 | 167.7361 | 1.6163 | 0.026938 | 126.31 | 102.48 | 25.3 | 101.76 | 47.3 | N40.55.40.848 | E14.29.49.722 | 42.8 | 106 | 21.25 | 0.037639 | 0.5628 | 4.8484e-05 | 0.19594 | 51.2486 | 106 | 5.2588 | 90 | 0 | 2004 | 105 | 29.1667 | 48678.3056 | 34 | 28.288 | 0.023092 | 0 | 32420 | 0 | 101 | 24 | 0 | 0 | 0 | 0 | 0
12:10 | 5217 | 0.116 | 4.669 | 0.689 | 7.394 | 44.9653 | 1.8608 | 0.031013 | 127.06 | 102.54 | 25.31 | 101.76 | 47.29 | N40.55.40.848 | E14.29.49.722 | 42.8 | 106 | 21.31 | 0.04189 | 2.6491 | 4.0871e-05 | 0.85532 | 71.0942 | 106 | 5.2563 | 90 | 0 | 2004 | 104.4 | 29 | 48707.3056 | 34 | 20.891 | 0.017054 | 0 | 32420 | 0 | 101 | 24 | 0 | 0 | 0 | 0 | 0
12:10 | 5218 | 0.113 | 7.673 | 0.544 | 7.754 | 28.0138 | 0.94012 | 0.015669 | 127.06 | 101.95 | 25.33 | 101.76 | 47.26 | N40.55.40.848 | E14.29.49.722 | 42.8 | 106 | 21.49 | 0.020616 | 2.1995 | 1.6303e-05 | 0.70315 | 109.4165 | 106 | 5.2563 | 90 | 0 | 2004 | 104 | 28.8889 | 48736.1945 | 34 | 23.414 | 0.019113 | 0 | 32420 | 0 | 101 | 24 | 0 | 0 | 0 | 0 | 0
12:10 | 5219 | 0.112 | 10.52 | 1.218 | 8.248 | 20.7782 | 0.97893 | 0.016316 | 125.6 | 101.9 | 25.33 | 101.76 | 47.21 | N40.55.40.848 | E14.29.49.722 | 42.8 | 106 | 21.25 | 0.021278 | 3.1402 | 3.801e-05 | 0.99981 | 131.7906 | 106 | 3.1982 | 90 | 0 | 2004 | 104.1 | 28.9167 | 48765.1111 | 34 | 31.785 | 0.025947 | 0 | 32420 | 0 | 101 | 24 | 0 | 0 | 0 | 0 | 0
12:10 | 5220 | 0.112 | 11.32 | 0.971 | 8.585 | 19.3932 | 1.4108 | 0.023513 | 124.4 | 102.11 | 25.33 | 101.76 | 47.23 | N40.55.43.272 | E14.29.55.032 | 43.9 | 104.5 | 21.31 | 0.030664 | 4.8696 | 4.367e-05 | 1.5493 | 106.4269 | 104.5 | 2.3413 | 90 | 0 | 2004 | 105.6 | 29.3333 | 48794.4445 | 34 | 40.277 | 0.032879 | 0 | 32420 | 0 | 101 | 24 | 0 | 0 | 0 | 0 | 0
12:10 | 5221 | 0.111 | 9.514 | 0.783 | 8.561 | 22.8495 | 1.9873 | 0.033121 | 125.08 | 102.6 | 25.34 | 101.77 | 47.24 | N40.55.43.728 | E14.29.56.118 | 43.9 | 104.6 | 21.49 | 0.042809 | 5.7651 | 4.9604e-05 | 1.8374 | 107.0484 | 104.6 | 5.2563 | 90 | 0 | 2004 | 106 | 29.4444 | 48823.8889 | 34 | 27.616 | 0.022544 | 0 | 32420 | 0 | 101 | 24 | 0 | 0 | 0 | 0 | 0
12:10 | 5222 | 0.115 | 10.39 | 1.007 | 8.653 | 21.0178 | 1.4816 | 0.024693 | 127.56 | 102.78 | 25.34 | 101.77 | 47.24 | N40.55.44.136 | E14.29.57.246 | 43.9 | 105.5 | 21.25 | 0.033065 | 4.6938 | 4.7561e-05 | 1.4951 | 120.9384 | 105.5 | 2.9907 | 90 | 0 | 2004 | 106 | 29.4444 | 48853.3333 | 34 | 31.895 | 0.026037 | 0 | 32420 | 0 | 101 | 24 | 0 | 0 | 0 | 0 | 0
12:10 | 5223 | 0.119 | 11.06 | 0.879 | 8.788 | 19.8103 | 1.4085 | 0.023475 | 128.31 | 102.21 | 25.34 | 101.76 | 47.28 | N40.55.44.544 | E14.29.58.380 | 44 | 106 | 21.31 | 0.032528 | 4.75 | 3.9468e-05 | 1.5125 | 120.136 | 106 | 2.9663 | 90 | 0 | 2004 | 106.1 | 29.4722 | 48882.8056 | 34 | 32.497 | 0.026528 | 0 | 32420 | 0 | 101 | 24 | 0 | 0 | 0 | 0 | 0
12:10 | 5224 | 0.124 | 11.07 | 0.786 | 8.884 | 19.7852 | 1.5893 | 0.026489 | 128.23 | 102.45 | 25.36 | 101.77 | 47.25 | N40.55.44.544 | E14.29.58.380 | 44 | 106 | 21.49 | 0.038246 | 5.3647 | 3.9823e-05 | 1.709 | 124.1241 | 106 | 3.0273 | 90 | 0 | 2017 | 107 | 29.7222 | 48912.5278 | 34 | 32.706 | 0.026699 | 0 | 32420 | 0 | 101 | 24 | 0 | 0 | 0 | 0 | 0
12:10 | 5225 | 0.127 | 10.99 | 1.231 | 8.953 | 19.9159 | 1.5887 | 0.026479 | 128.76 | 102.44 | 25.37 | 101.77 | 47.3 | N40.55.44.544 | E14.29.58.380 | 44 | 106 | 21.25 | 0.039156 | 5.3239 | 6.2345e-05 | 1.6966 | 175.1601 | 106 | 3.2886 | 90 | 0 | 2017 | 107 | 29.7222 | 48942.25 | 34 | 32.011 | 0.026131 | 0 | 94364 | 0 | 101 | 24 | 0 | 0 | 0 | 0 | 0
12:10 | 5226 | 0.123 | 11.51 | 2.218 | 9.099 | 19.0764 | 1.5756 | 0.02626 | 129.17 | 102.45 | 25.36 | 101.77 | 47.37 | N40.55.45.696 | E14.30.01.866 | 43.8 | 107.7 | 21.31 | 0.037609 | 5.5296 | 0.0001114 | 1.7607 | 171.5179 | 107.7 | 2.4609 | 90 | 0 | 2017 | 107.7 | 29.9167 | 48972.1667 | 34 | 45.189 | 0.036889 | 0 | 153916 | 0 | 101 | 24 | 0 | 0 | 0 | 0 | 0
12:10 | 5227 | 0.125 | 11.24 | 3.375 | 9.114 | 19.5033 | 2.2707 | 0.037845 | 129.44 | 102.6 | 25.36 | 101.77 | 47.41 | N40.55.45.696 | E14.30.01.866 | 43.8 | 107.7 | 21.49 | 0.055083 | 7.7822 | 0.0002443 | 2.479 | 170.5303 | 107.7 | 2.9053 | 90 | 0 | 2017 | 109.6 | 30.4444 | 49002.6111 | 34 | 48.433 | 0.039537 | 0 | 161740 | 0 | 101 | 24 | 0 | 0 | 0 | 0 | 0
12:10 | 5228 | 0.122 | 10.43 | 3.747 | 9.111 | 20.9305 | 2.3782 | 0.039637 | 130.98 | 103.37 | 25.38 | 101.77 | 47.41 | N40.55.46.464 | E14.30.04.290 | 43.6 | 110.1 | 21.25 | 0.056308 | 7.5635 | 0.00028408 | 2.4107 | 128.9091 | 110.1 | 3.9307 | 90 | 0 | 2017 | 110.6 | 30.7222 | 49033.3333 | 34 | 43.045 | 0.035139 | 0 | 161740 | 0 | 101 | 24 | 0 | 0 | 0 | 0 | 0
12:10 | 5229 | 0.122 | 10.42 | 2.234 | 9.156 | 20.9497 | 2.3666 | 0.039444 | 133.38 | 103.49 | 25.38 | 101.76 | 47.44 | N40.55.46.824 | E14.30.05.520 | 43.5 | 110.8 | 21.31 | 0.056032 | 7.5193 | 0.00016854 | 2.3966 | 118.8698 | 110.8 | 3.4912 | 90 | 0 | 2017 | 111.1 | 30.8611 | 49064.1945 | 34 | 38.343 | 0.0313 | 0 | 161740 | 0 | 101 | 24 | 0 | 0 | 0 | 0 | 0
12:10 | 5230 | 0.123 | 10.27 | 1.684 | 9.172 | 21.2364 | 1.8124 | 0.030206 | 134.63 | 102.9 | 25.38 | 101.77 | 47.52 | N40.55.47.160 | E14.30.06.762 | 43.3 | 111.5 | 21.49 | 0.043262 | 5.6754 | 9.7294e-05 | 1.8094 | 106.8629 | 111.5 | 3.2495 | 90 | 0 | 2113 | 112 | 31.1111 | 49095.3056 | 34 | 37.375 | 0.03051 | 0 | 157169 | 0 | 101 | 24 | 0 | 0 | 0 | 0 | 0
12:10 | 5231 | 0.125 | 9.116 | 1.566 | 9.078 | 23.762 | 1.861 | 0.031017 | 134.29 | 102.73 | 25.39 | 101.77 | 47.62 | N40.55.47.160 | E14.30.06.762 | 43.3 | 111.5 | 21.25 | 0.045146 | 5.173 | 9.2906e-05 | 1.6521 | 117.0168 | 111.5 | 5.2563 | 90 | 0 | 2113 | 112 | 31.1111 | 49126.4167 | 34 | 29.912 | 0.024418 | 0 | 116030 | 0 | 101 | 24 | 0 | 0 | 0 | 0 | 0
12:10 | 5232 | 0.126 | 10.22 | 1.119 | 9.142 | 21.3297 | 1.5087 | 0.025145 | 134.14 | 102.57 | 25.4 | 101.76 | 47.64 | N40.55.47.160 | E14.30.06.762 | 43.3 | 111.5 | 21.31 | 0.036892 | 4.7015 | 5.3819e-05 | 1.4994 | 134.7923 | 111.5 | 3.0933 | 90 | 0 | 2117.5 | 112.1 | 31.1389 | 49157.5556 | 34 | 34.309 | 0.028007 | 0 | 116030 | 0 | 101 | 24 | 0 | 0 | 0 | 0 | 0
12:10 | 5233 | 0.125 | 10.99 | 1.146 | 9.293 | 19.9219 | 1.5479 | 0.025799 | 133.2 | 102.33 | 25.38 | 101.77 | 47.68 | N40.55.48.144 | E14.30.10.530 | 43.2 | 112.2 | 21.49 | 0.03755 | 5.1871 | 5.6549e-05 | 1.6528 | 141.8813 | 112.2 | 3.042 | 90 | 0 | 2117.5 | 113 | 31.3889 | 49188.9445 | 34 | 37.084 | 0.030273 | 0 | 133905 | 0 | 101 | 24 | 0 | 0 | 0 | 0 | 0
12:10 | 5234 | 0.125 | 10.95 | 1.62 | 9.372 | 19.9905 | 1.7889 | 0.029815 | 132.71 | 102.58 | 25.38 | 101.76 | 47.7 | N40.55.48.456 | E14.30.11.808 | 43.2 | 112.6 | 21.25 | 0.043396 | 5.9728 | 9.2384e-05 | 1.9032 | 139.1066 | 112.6 | 3.1836 | 90 | 0 | 2134 | 113.3 | 31.4722 | 49220.4167 | 34 | 38.205 | 0.031188 | 0 | 152022 | 0 | 101 | 24 | 0 | 0 | 0 | 0 | 0
12:10 | 5235 | 0.123 | 11.26 | 2.332 | 9.438 | 19.4762 | 1.8368 | 0.030614 | 133.2 | 102.71 | 25.38 | 101.76 | 47.69 | N40.55.48.720 | E14.30.13.110 | 43.2 | 113.2 | 21.31 | 0.043846 | 6.3065 | 0.00013655 | 2.0085 | 176.7563 | 113.2 | 2.2998 | 90 | 0 | 2148.5 | 114.1 | 31.6944 | 49252.1111 | 34 | 45.946 | 0.037507 | 0 | 154200 | 0 | 101 | 24 | 0 | 0 | 0 | 0 | 0
12:10 | 5236 | 0.122 | 10.86 | 3.229 | 9.383 | 20.151 | 1.8603 | 0.031005 | 133.76 | 102.75 | 25.38 | 101.76 | 47.63 | N40.55.48.984 | E14.30.14.418 | 43.2 | 114.3 | 21.49 | 0.044044 | 6.1601 | 0.00019149 | 1.9625 | 137.4436 | 114.3 | 3.4204 | 90 | 0 | 2148.5 | 115 | 31.9444 | 49284.0556 | 34 | 44.409 | 0.036252 | 0 | 154200 | 0 | 101 | 24 | 0 | 0 | 0 | 0 | 0
12:10 | 5237 | 0.125 | 10.73 | 3.673 | 9.41 | 20.3751 | 2.3888 | 0.039813 | 134.78 | 103.47 | 25.4 | 101.76 | 47.55 | N40.55.49.200 | E14.30.15.750 | 43.2 | 115.1 | 21.25 | 0.057948 | 7.8156 | 0.0002797 | 2.4909 | 140.5412 | 115.1 | 3.1787 | 90 | 0 | 2186.5 | 115 | 31.9444 | 49316 | 33.9 | 44.533 | 0.036353 | 0 | 154200 | 0 | 101 | 24 | 0 | 0 | 0 | 0 | 0
12:10 | 5238 | 0.125 | 9.154 | 2.902 | 9.239 | 23.6675 | 2.1436 | 0.035727 | 136.21 | 103.14 | 25.39 | 101.76 | 47.45 | N40.55.49.440 | E14.30.17.088 | 43.1 | 115.7 | 21.31 | 0.052001 | 5.9833 | 0.00019831 | 1.9107 | 105.9399 | 115.7 | 5.2563 | 90 | 0 | 2186.5 | 115.6 | 32.1111 | 49348.1111 | 33 | 34.887 | 0.028479 | 0 | 154200 | 0 | 101 | 24 | 0 | 0 | 0 | 0 | 0
12:10 | 5239 | 0.127 | 9.413 | 2.026 | 9.133 | 23.0464 | 2.1367 | 0.035612 | 136.78 | 103.22 | 25.41 | 101.76 | 47.32 | N40.55.49.632 | E14.30.18.432 | 43.1 | 115.5 | 21.49 | 0.052663 | 6.1328 | 0.000138 | 1.9582 | 142.2388 | 115.5 | 3.7036 | 90 | 0 | 2186.5 | 116 | 32.2222 | 49380.3333 | 33 | 36.532 | 0.029822 | 0 | 154200 | 0 | 101 | 24 | 0 | 0 | 0 | 0 | 0
12:10 | 5240 | 0.13 | 10.53 | 2.118 | 9.318 | 20.7276 | 1.4554 | 0.024256 | 136.55 | 102.38 | 25.41 | 101.75 | 47.19 | N40.55.49.848 | E14.30.19.788 | 43 | 116 | 21.25 | 0.036717 | 4.6728 | 9.8263e-05 | 1.4903 | 142.1789 | 116 | 3.2935 | 90 | 0 | 2203 | 116.6 | 32.3889 | 49412.7222 | 33 | 39.26 | 0.032049 | 0 | 154200 | 0 | 101 | 24 | 0 | 0 | 0 | 0 | 0
12:10 | 5241 | 0.127 | 10.7 | 2.219 | 9.406 | 20.4221 | 1.9265 | 0.032109 | 135.46 | 102.75 | 25.41 | 101.75 | 47.04 | N40.55.50.040 | E14.30.21.150 | 43 | 116.4 | 21.31 | 0.047482 | 6.2855 | 0.00013628 | 2.0037 | 141.4598 | 116.4 | 3.3203 | 90 | 0 | 2203 | 117 | 32.5 | 49445.2222 | 33 | 39.693 | 0.032402 | 0 | 155652 | 0 | 101 | 24 | 0 | 0 | 0 | 0 | 0
12:10 | 5242 | 0.127 | 10.66 | 2.138 | 9.383 | 20.4929 | 1.9321 | 0.032202 | 135.76 | 102.85 | 25.4 | 101.75 | 46.88 | N40.55.50.208 | E14.30.22.518 | 42.9 | 116.8 | 21.49 | 0.047619 | 6.2801 | 0.00013168 | 2.0021 | 142.2248 | 116.8 | 3.3472 | 90 | 0 | 2203 | 117.1 | 32.5278 | 49477.75 | 33 | 39.721 | 0.032425 | 0 | 156620 | 0 | 101 | 24 | 0 | 0 | 0 | 0 | 0
12:10 | 5243 | 0.127 | 10.65 | 2.66 | 9.463 | 20.5103 | 1.9239 | 0.032065 | 135.99 | 102.83 | 25.41 | 101.75 | 46.75 | N40.55.50.352 | E14.30.23.892 | 42.8 | 117 | 21.25 | 0.047417 | 6.2475 | 0.00016314 | 1.9917 | 142.758 | 117 | 3.418 | 90 | 0 | 2203 | 118 | 32.7778 | 49510.5278 | 33 | 40.004 | 0.032656 | 0 | 156620 | 0 | 101 | 24 | 0 | 0 | 0 | 0 | 0
12:11 | 5244 | 0.125 | 10.58 | 2.348 | 9.508 | 20.6407 | 1.946 | 0.032434 | 136.21 | 102.85 | 25.39 | 101.75 | 46.67 | N40.55.50.496 | E14.30.25.278 | 42.8 | 117.2 | 21.31 | 0.047207 | 6.2779 | 0.00014566 | 2.0012 | 134.5715 | 117.2 | 3.4302 | 90 | 0 | 2220.5 | 118 | 32.7778 | 49543.3056 | 33 | 40.008 | 0.03266 | 0 | 156620 | 0 | 101 | 24 | 0 | 0 | 0 | 0 | 0
12:11 | 5245 | 0.127 | 10.58 | 2.434 | 9.499 | 20.636 | 1.9529 | 0.032548 | 136.48 | 102.87 | 25.4 | 101.75 | 46.49 | N40.55.50.496 | E14.30.25.278 | 42.8 | 117.2 | 21.49 | 0.048132 | 6.3 | 0.00015153 | 2.0086 | 116.3686 | 117.2 | 3.4351 | 90 | 0 | 2220.5 | 118 | 32.7778 | 49576.0833 | 33 | 40.113 | 0.032745 | 0 | 156620 | 0 | 101 | 24 | 0 | 0 | 0 | 0 | 0
12:11 | 5246 | 0.128 | 9.917 | 2.514 | 9.386 | 21.93 | 1.951 | 0.032516 | 136.63 | 102.87 | 25.4 | 101.75 | 46.32 | N40.55.50.496 | E14.30.25.278 | 42.8 | 117.2 | 21.25 | 0.048464 | 5.8995 | 0.00015636 | 1.8826 | 87.6824 | 117.2 | 3.4302 | 90 | 0 | 2223 | 118 | 32.7778 | 49608.8611 | 33 | 37.723 | 0.030794 | 0 | 156620 | 0 | 101 | 24 | 0 | 0 | 0 | 0 | 0
12:11 | 5247 | 0.128 | 8.423 | 1.812 | 9.089 | 25.5881 | 1.9562 | 0.032604 | 136.78 | 102.86 | 25.4 | 101.75 | 46.15 | N40.55.50.496 | E14.30.25.278 | 42.8 | 117.2 | 21.31 | 0.048594 | 5.0242 | 0.000113 | 1.6069 | 93.9245 | 117.2 | 5.2588 | 90 | 0 | 2209 | 117.9 | 32.75 | 49641.6111 | 33 | 30.227 | 0.024675 | 0 | 156620 | 0 | 101 | 24 | 0 | 0 | 0 | 0 | 0
12:11 | 5248 | 0.128 | 8.503 | 1.224 | 9.129 | 25.3587 | 1.4613 | 0.024355 | 136.81 | 102.54 | 25.38 | 101.75 | 46.04 | N40.55.50.496 | E14.30.25.278 | 42.8 | 117.2 | 21.49 | 0.036299 | 3.7887 | 5.7018e-05 | 1.2116 | 105.8803 | 117.2 | 5.2563 | 90 | 0 | 2196.5 | 116.9 | 32.4722 | 49674.0833 | 33 | 30.554 | 0.024942 | 0 | 130475 | 0 | 101 | 24 | 0 | 0 | 0 | 0 | 0
12:11 | 5249 | 0.129 | 9.307 | 1.208 | 9.104 | 23.2794 | 1.4418 | 0.024031 | 135.87 | 102.26 | 25.38 | 101.74 | 46.05 | N40.55.50.496 | E14.30.25.278 | 42.8 | 117.2 | 21.24 | 0.036096 | 4.0917 | 5.5524e-05 | 1.3069 | 112.4357 | 117.2 | 4.3262 | 90 | 0 | 2196.5 | 116 | 32.2222 | 49706.3056 | 33 | 32.736 | 0.026723 | 0 | 119270 | 0 | 101 | 24 | 0 | 0 | 0 | 0 | 0
12:11 | 5250 | 0.128 | 9.857 | 0.844 | 9.202 | 22.0545 | 1.5434 | 0.025723 | 134.82 | 102.32 | 25.39 | 101.74 | 46.16 | N40.55.50.496 | E14.30.25.278 | 42.8 | 117.2 | 21.31 | 0.038338 | 4.6387 | 4.1525e-05 | 1.4804 | 114.193 | 117.2 | 3.9648 | 90 | 0 | 2180.5 | 116 | 32.2222 | 49738.5278 | 33 | 33.655 | 0.027473 | 0 | 119270 | 0 | 101 | 24 | 0 | 0 | 0 | 0 | 0
12:11 | 5251 | 0.126 | 10 | 0.907 | 9.283 | 21.7625 | 1.6182 | 0.026969 | 134.41 | 102.41 | 25.39 | 101.74 | 46.36 | N40.55.50.496 | E14.30.25.278 | 42.8 | 117.2 | 21.49 | 0.039568 | 4.9341 | 4.6787e-05 | 1.574 | 108.6076 | 117.2 | 3.8599 | 90 | 0 | 2172.5 | 116 | 32.2222 | 49770.75 | 33 | 33.712 | 0.02752 | 0 | 119270 | 0 | 101 | 24 | 0 | 0 | 0 | 0 | 0
12:11 | 5252 | 0.126 | 10.07 | 1.117 | 9.344 | 21.6209 | 1.6332 | 0.027221 | 134.37 | 102.43 | 25.39 | 101.73 | 46.51 | N40.55.50.496 | E14.30.25.278 | 42.8 | 117.2 | 21.24 | 0.039936 | 5.0149 | 5.8156e-05 | 1.5997 | 109.9522 | 117.2 | 3.8843 | 90 | 0 | 2172.5 | 115.4 | 32.0556 | 49802.8056 | 33.1 | 33.658 | 0.027476 | 0 | 119270 | 0 | 101 | 24 | 0 | 0 | 0 | 0 | 0
12:11 | 5253 | 0.125 | 9.607 | 0.988 | 9.308 | 22.6064 | 1.621 | 0.027017 | 134.33 | 102.46 | 25.39 | 101.73 | 46.72 | N40.55.50.496 | E14.30.25.278 | 42.8 | 117.2 | 21.31 | 0.039323 | 4.7485 | 5.1055e-05 | 1.5154 | 102.755 | 117.2 | 3.7451 | 90 | 0 | 2172.5 | 114.9 | 31.9167 | 49834.7222 | 34 | 32.038 | 0.026153 | 0 | 138620 | 0 | 101 | 24 | 0 | 0 | 0 | 0 | 0
12:11 | 5254 | 0.126 | 9.752 | 0.946 | 9.336 | 22.2887 | 1.619 | 0.026983 | 134.3 | 102.42 | 25.39 | 101.72 | 46.98 | N40.55.50.496 | E14.30.25.278 | 42.8 | 117.2 | 21.36 | 0.039589 | 4.8142 | 4.8824e-05 | 1.5363 | 127.706 | 117.2 | 4.2212 | 90 | 0 | 2149 | 114 | 31.6667 | 49866.3889 | 34 | 32.773 | 0.026753 | 0 | 138620 | 0 | 101 | 24 | 0 | 0 | 0 | 0 | 0
12:11 | 5255 | 0.125 | 10.62 | 1.244 | 9.421 | 20.5711 | 1.4014 | 0.023357 | 134.19 | 102.28 | 25.42 | 101.72 | 47.1 | N40.55.50.496 | E14.30.25.278 | 42.8 | 117.2 | 21.12 | 0.033996 | 4.5381 | 5.5576e-05 | 1.4465 | 125.0743 | 117.2 | 3.0078 | 90 | 0 | 2146.5 | 114 | 31.6667 | 49898.0556 | 34 | 35.455 | 0.028943 | 0 | 138620 | 0 | 101 | 24 | 0 | 0 | 0 | 0 | 0
12:11 | 5256 | 0.127 | 10.48 | 1.13 | 9.436 | 20.8257 | 1.7623 | 0.029372 | 133.81 | 102.45 | 25.42 | 101.71 | 47.07 | N40.55.50.496 | E14.30.25.278 | 42.8 | 117.2 | 21.18 | 0.043434 | 5.6315 | 6.3482e-05 | 1.7956 | 130.6874 | 117.2 | 3.6108 | 90 | 0 | 2149.5 | 114 | 31.6667 | 49929.7222 | 34 | 34.136 | 0.027866 | 0 | 138620 | 0 | 101 | 24 | 0 | 0 | 0 | 0 | 0
12:11 | 5257 | 0.127 | 11.04 | 1.149 | 9.524 | 19.8303 | 1.6473 | 0.027454 | 134.15 | 102.5 | 25.43 | 101.71 | 46.98 | N40.55.50.496 | E14.30.25.278 | 42.8 | 117.2 | 21.2 | 0.040599 | 5.5451 | 6.0336e-05 | 1.7671 | 152.529 | 117.2 | 3.1958 | 90 | 0 | 2157 | 114 | 31.6667 | 49961.3889 | 34 | 36.305 | 0.029637 | 0 | 138620 | 0 | 101 | 24 | 0 | 0 | 0 | 0 | 0
12:11 | 5258 | 0.126 | 11.23 | 2.036 | 9.54 | 19.5156 | 1.6952 | 0.028253 | 134.26 | 102.47 | 25.43 | 101.7 | 46.81 | N40.55.50.496 | E14.30.25.278 | 42.8 | 117.2 | 20.95 | 0.041451 | 5.8047 | 0.00011002 | 1.8492 | 129.7517 | 117.2 | 2.8467 | 90 | 0 | 2158.5 | 114 | 31.6667 | 49993.0556 | 34 | 43.16 | 0.035233 | 0 | 138620 | 0 | 101 | 24 | 0 | 0 | 0 | 0 | 0
12:11 | 5259 | 0.128 | 10.46 | 2.287 | 9.504 | 20.8584 | 2.108 | 0.035133 | 134.41 | 102.74 | 25.43 | 101.7 | 46.6 | N40.55.50.496 | E14.30.25.278 | 42.8 | 117.2 | 21.02 | 0.052364 | 6.7233 | 0.00015368 | 2.144 | 103.4217 | 117.2 | 3.2446 | 90 | 0 | 2158 | 114.1 | 31.6944 | 50024.75 | 34 | 40.3 | 0.032898 | 0 | 138620 | 0 | 101 | 24 | 0 | 0 | 0 | 0 | 0
12:11 | 5260 | 0.126 | 9.126 | 1.841 | 9.365 | 23.7269 | 2.0285 | 0.033809 | 135.66 | 103 | 25.43 | 101.69 | 46.43 | N40.55.50.496 | E14.30.25.278 | 42.8 | 117.2 | 21.02 | 0.049602 | 5.6447 | 0.00011905 | 1.8029 | 97.01 | 117.2 | 5.2563 | 90 | 0 | 2165 | 115 | 31.9444 | 50056.6945 | 34 | 31.572 | 0.025773 | 0 | 132867 | 0 | 101 | 24 | 0 | 0 | 0 | 0 | 0
12:11 | 5261 | 0.126 | 9.2 | 1.375 | 9.334 | 23.5465 | 1.6051 | 0.026751 | 136.26 | 102.65 | 25.44 | 101.69 | 46.4 | N40.55.50.496 | E14.30.25.278 | 42.8 | 117.2 | 20.78 | 0.039248 | 4.5026 | 7.0355e-05 | 1.438 | 99.4981 | 117.2 | 4.6851 | 90 | 0 | 2161.5 | 115 | 31.9444 | 50088.6389 | 34 | 32.068 | 0.026178 | 0 | 127060 | 0 | 101 | 24 | 0 | 0 | 0 | 0 | 0
12:11 | 5262 | 0.129 | 9.061 | 1.142 | 9.163 | 23.8798 | 1.526 | 0.025434 | 135.66 | 102.3 | 25.41 | 101.68 | 46.41 | N40.55.50.496 | E14.30.25.278 | 42.8 | 117.2 | 20.84 | 0.038203 | 4.2162 | 5.5555e-05 | 1.3472 | 98.6342 | 117.2 | 4.8071 | 90 | 0 | 2158 | 115 | 31.9444 | 50120.5833 | 34 | 31.138 | 0.025419 | 0 | 127060 | 0 | 101 | 24 | 0 | 0 | 0 | 0 | 0
12:11 | 5263 | 0.128 | 9.117 | 0.957 | 9.236 | 23.7442 | 1.5566 | 0.025944 | 134.72 | 102.3 | 25.43 | 101.68 | 46.43 | N40.55.50.496 | E14.30.25.278 | 42.8 | 117.2 | 20.85 | 0.038668 | 4.3273 | 4.7489e-05 | 1.3824 | 111.1222 | 117.2 | 5.1953 | 90 | 0 | 2157 | 115 | 31.9444 | 50152.5278 | 34 | 30.777 | 0.025124 | 0 | 127060 | 0 | 101 | 24 | 0 | 0 | 0 | 0 | 0
12:11 | 5264 | 0.125 | 9.871 | 1.105 | 9.36 | 22.0336 | 1.4364 | 0.023941 | 134.26 | 102.23 | 25.4 | 101.68 | 46.42 | N40.55.50.496 | E14.30.25.278 | 42.8 | 117.2 | 20.78 | 0.034846 | 4.3234 | 5.0599e-05 | 1.3793 | 111.5368 | 117.2 | 3.811 | 90 | 0 | 2161.5 | 115 | 31.9444 | 50184.4722 | 34 | 33.053 | 0.026982 | 0 | 127060 | 0 | 101 | 24 | 0 | 0 | 0 | 0 | 0
12:11 | 5265 | 0.121 | 10.07 | 0.832 | 9.38 | 21.6311 | 1.59 | 0.0265 | 133.66 | 102.29 | 25.42 | 101.68 | 46.41 | N40.55.50.496 | E14.30.25.278 | 42.8 | 117.2 | 20.84 | 0.037337 | 4.8822 | 4.2172e-05 | 1.5566 | 111.7986 | 117.2 | 3.833 | 90 | 0 | 2167 | 115 | 31.9444 | 50216.4167 | 34 | 32.95 | 0.026898 | 0 | 135380 | 0 | 101 | 24 | 0 | 0 | 0 | 0 | 0
12:11 | 5266 | 0.126 | 10.03 | 0.997 | 9.389 | 21.7023 | 1.601 | 0.026683 | 133.55 | 102.38 | 25.42 | 101.67 | 46.41 | N40.55.50.496 | E14.30.25.278 | 42.8 | 117.2 | 20.84 | 0.039148 | 4.8963 | 5.0884e-05 | 1.5619 | 113.2867 | 117.2 | 3.9087 | 90 | 0 | 2169 | 115 | 31.9444 | 50248.3611 | 34 | 33.126 | 0.027042 | 0 | 135380 | 0 | 101 | 24 | 0 | 0 | 0 | 0 | 0
12:11 | 5267 | 0.125 | 10.08 | 1.004 | 9.37 | 21.603 | 1.5977 | 0.026629 | 133.63 | 102.35 | 25.42 | 101.67 | 46.43 | N40.55.50.496 | E14.30.25.278 | 42.8 | 117.2 | 20.81 | 0.038758 | 4.9107 | 5.1136e-05 | 1.5663 | 104.0611 | 117.2 | 3.8013 | 90 | 0 | 2173 | 115 | 31.9444 | 50280.3056 | 34 | 33.574 | 0.027407 | 0 | 136860 | 0 | 101 | 24 | 0 | 0 | 0 | 0 | 0
12:11 | 5268 | 0.125 | 10.11 | 0.885 | 9.421 | 21.543 | 1.6147 | 0.026911 | 133.67 | 102.38 | 25.43 | 101.67 | 46.47 | N40.55.50.496 | E14.30.25.278 | 42.8 | 117.2 | 20.86 | 0.03917 | 4.9776 | 4.5554e-05 | 1.5875 | 89.9044 | 117.2 | 3.7622 | 90 | 0 | 2176.5 | 115 | 31.9444 | 50312.25 | 34 | 33.934 | 0.027701 | 0 | 138340 | 0 | 101 | 24 | 0 | 0 | 0 | 0 | 0
12:11 | 5269 | 0.126 | 9.015 | 0.963 | 9.341 | 24.0044 | 1.6451 | 0.027419 | 133.67 | 102.42 | 25.44 | 101.67 | 46.56 | N40.55.50.496 | E14.30.25.278 | 42.8 | 117.2 | 20.87 | 0.040228 | 4.5222 | 5.0504e-05 | 1.4446 | 70.6285 | 117.2 | 4.6094 | 90 | 0 | 2168.5 | 115 | 31.9444 | 50344.1945 | 34 | 29.336 | 0.023948 | 0 | 138340 | 0 | 101 | 24 | 0 | 0 | 0 | 0 | 0
12:11 | 5270 | 0.128 | 7.779 | 0.827 | 9.136 | 27.5976 | 1.6256 | 0.027093 | 133.75 | 102.39 | 25.44 | 101.67 | 46.62 | N40.55.50.496 | E14.30.25.278 | 42.8 | 117.2 | 20.84 | 0.04038 | 3.8558 | 4.2856e-05 | 1.2347 | 74.4287 | 117.2 | 5.2563 | 90 | 0 | 2159.5 | 115 | 31.9444 | 50376.1389 | 34 | 26.159 | 0.021354 | 0 | 105211 | 0 | 101 | 24 | 0 | 0 | 0 | 0 | 0
12:11 | 5271 | 0.129 | 7.866 | 0.64 | 9.059 | 27.3053 | 1.264 | 0.021067 | 133.48 | 102.1 | 25.44 | 101.67 | 46.7 | N40.55.50.496 | E14.30.25.278 | 42.8 | 117.2 | 20.9 | 0.031644 | 3.0317 | 2.5788e-05 | 0.97077 | 82.5851 | 117.2 | 5.2588 | 90 | 0 | 2159.5 | 115 | 31.9444 | 50408.0833 | 34 | 26.078 | 0.021288 | 0 | 103675 | 0 | 101 | 24 | 0 | 0 | 0 | 0 | 0
12:11 | 5272 | 0.127 | 8.417 | 0.597 | 9.064 | 25.6147 | 1.2525 | 0.020874 | 132.35 | 102.03 | 25.44 | 101.67 | 46.78 | N40.55.50.496 | E14.30.25.278 | 42.8 | 117.2 | 20.91 | 0.030869 | 3.2144 | 2.3836e-05 | 1.028 | 98.8034 | 117.2 | 5.2563 | 90 | 0 | 2154.5 | 115 | 31.9444 | 50440.0278 | 34 | 27.677 | 0.022593 | 0 | 105820 | 0 | 101 | 24 | 0 | 0 | 0 | 0 | 0
12:11 | 5273 | 0.126 | 9.241 | 0.693 | 9.183 | 23.4516 | 1.2768 | 0.021279 | 131.64 | 102.04 | 25.47 | 101.67 | 46.82 | N40.55.50.496 | E14.30.25.278 | 42.8 | 117.2 | 20.9 | 0.03122 | 3.5976 | 2.8206e-05 | 1.1488 | 111.492 | 117.2 | 4.7119 | 90 | 0 | 2155 | 115 | 31.9444 | 50471.9722 | 34 | 30.565 | 0.024951 | 0 | 105820 | 0 | 101 | 24 | 0 | 0 | 0 | 0 | 0
12:11 | 5274 | 0.127 | 9.959 | 0.592 | 9.283 | 21.8504 | 1.4275 | 0.023791 | 131.19 | 102.12 | 25.45 | 101.67 | 46.93 | N40.55.50.496 | E14.30.25.278 | 42.8 | 117.2 | 20.91 | 0.035182 | 4.3347 | 2.6939e-05 | 1.383 | 114.7517 | 117.2 | 3.8428 | 90 | 0 | 2154.5 | 114.4 | 31.7778 | 50503.75 | 34 | 32.524 | 0.02655 | 0 | 119530 | 0 | 101 | 24 | 0 | 0 | 0 | 0 | 0
12:11 | 5275 | 0.125 | 10.3 | 0.917 | 9.348 | 21.1723 | 1.563 | 0.02605 | 131.3 | 102.24 | 25.45 | 101.67 | 47 | N40.55.50.496 | E14.30.25.278 | 42.8 | 117.2 | 20.91 | 0.037915 | 4.9088 | 4.569e-05 | 1.5652 | 119.3392 | 117.2 | 3.5938 | 90 | 0 | 2162 | 114 | 31.6667 | 50535.4167 | 34 | 33.553 | 0.02739 | 0 | 136330 | 0 | 101 | 24 | 0 | 0 | 0 | 0 | 0
12:11 | 5276 | 0.124 | 10.32 | 0.759 | 9.415 | 21.1362 | 1.6061 | 0.026768 | 131.6 | 102.33 | 25.46 | 101.67 | 47.06 | N40.55.50.496 | E14.30.25.278 | 42.8 | 117.2 | 20.91 | 0.038649 | 5.0538 | 3.886e-05 | 1.6113 | 115.6376 | 117.2 | 3.6157 | 90 | 0 | 2168 | 114 | 31.6667 | 50567.0833 | 34 | 34.125 | 0.027857 | 0 | 139420 | 0 | 101 | 24 | 0 | 0 | 0 | 0 | 0
12:11 | 5277 | 0.124 | 10.47 | 0.528 | 9.477 | 20.8514 | 1.6488 | 0.02748 | 132.02 | 102.39 | 25.45 | 101.67 | 47.17 | N40.55.50.496 | E14.30.25.278 | 42.8 | 117.2 | 20.93 | 0.039677 | 5.2637 | 2.7752e-05 | 1.6779 | 107.1883 | 117.2 | 3.4521 | 90 | 0 | 2176.5 | 114 | 31.6667 | 50598.75 | 34 | 34.52 | 0.02818 | 0 | 141030 | 0 | 101 | 24 | 0 | 0 | 0 | 0 | 0
12:11 | 5278 | 0.125 | 10.09 | 0.854 | 9.426 | 21.5895 | 1.6516 | 0.027527 | 132.39 | 102.42 | 25.45 | 101.67 | 47.3 | N40.55.50.496 | E14.30.25.278 | 42.8 | 117.2 | 20.93 | 0.040065 | 5.0813 | 4.4963e-05 | 1.6207 | 96.827 | 117.2 | 3.4473 | 90 | 0 | 2176 | 114 | 31.6667 | 50630.4167 | 34 | 33.546 | 0.027384 | 0 | 142105 | 0 | 101 | 24 | 0 | 0 | 0 | 0 | 0
12:11 | 5279 | 0.126 | 9.049 | 0.592 | 9.31 | 23.9253 | 1.6892 | 0.028154 | 132.65 | 102.43 | 25.44 | 101.67 | 47.36 | N40.55.50.496 | E14.30.25.278 | 42.8 | 117.2 | 20.92 | 0.041305 | 4.6609 | 3.1879e-05 | 1.4888 | 106.4317 | 117.2 | 5.2563 | 90 | 0 | 2172.5 | 114 | 31.6667 | 50662.0833 | 34 | 31.037 | 0.025336 | 0 | 140220 | 0 | 101 | 24 | 0 | 0 | 0 | 0 | 0
12:11 | 5280 | 0.126 | 9.351 | 0.59 | 9.295 | 23.1953 | 1.4812 | 0.024687 | 132.84 | 102.34 | 25.45 | 101.66 | 47.46 | N40.55.50.496 | E14.30.25.278 | 42.8 | 117.2 | 20.97 | 0.03622 | 4.2234 | 2.7859e-05 | 1.3485 | 111.065 | 117.2 | 4.6118 | 90 | 0 | 2172.5 | 114 | 31.6667 | 50693.75 | 34 | 31.976 | 0.026103 | 0 | 131412 | 0 | 101 | 24 | 0 | 0 | 0 | 0 | 0
12:11 | 5281 | 0.125 | 10.11 | 1.02 | 9.368 | 21.5509 | 1.5175 | 0.025292 | 132.43 | 102.24 | 25.44 | 101.66 | 47.57 | N40.55.50.496 | E14.30.25.278 | 42.8 | 117.2 | 20.98 | 0.036812 | 4.6781 | 4.9343e-05 | 1.492 | 108.0435 | 117.2 | 3.5327 | 90 | 0 | 2172.5 | 114 | 31.6667 | 50725.4167 | 34 | 33.923 | 0.027692 | 0 | 140495 | 0 | 101 | 24 | 0 | 0 | 0 | 0 | 0
12:11 | 5282 | 0.127 | 10.04 | 0.843 | 9.456 | 21.6892 | 1.5933 | 0.026555 | 132.2 | 102.3 | 25.45 | 101.66 | 47.64 | N40.55.53.232 | E14.31.16.722 | 49.7 | 114.9 | 20.97 | 0.039269 | 4.8776 | 4.2817e-05 | 1.5561 | 102.0919 | 114.9 | 3.4473 | 90 | 0 | 2174 | 114.1 | 31.6944 | 50757.1111 | 34 | 33.939 | 0.027705 | 0 | 137940 | 0 | 101 | 24 | 0 | 0 | 0 | 0 | 0
12:11 | 5283 | 0.128 | 9.148 | 0.453 | 9.31 | 23.6788 | 1.6859 | 0.028098 | 132.32 | 102.42 | 25.46 | 101.66 | 47.72 | N40.55.53.232 | E14.31.16.722 | 49.7 | 114.9 | 21 | 0.041878 | 4.7025 | 2.4345e-05 | 1.5022 | 101.7805 | 114.9 | 5.2563 | 90 | 0 | 2177.5 | 115 | 31.9444 | 50789.0556 | 34 | 31.864 | 0.026011 | 0 | 134040 | 0 | 101 | 24 | 0 | 0 | 0 | 0 | 0
12:11 | 5284 | 0.125 | 9.366 | 0.82 | 9.345 | 23.165 | 1.5598 | 0.025997 | 132.62 | 102.38 | 25.46 | 101.66 | 47.76 | N40.55.53.688 | E14.31.19.386 | 49.8 | 114.8 | 21.01 | 0.037839 | 4.4546 | 4.0774e-05 | 1.4221 | 103.3826 | 114.8 | 4.436 | 90 | 0 | 2174 | 115 | 31.9444 | 50821 | 34 | 32.083 | 0.02619 | 0 | 132430 | 0 | 101 | 24 | 0 | 0 | 0 | 0 | 0
12:11 | 5285 | 0.128 | 9.572 | 0.723 | 9.398 | 22.6869 | 1.5243 | 0.025405 | 132.47 | 102.29 | 25.44 | 101.66 | 47.79 | N40.55.53.928 | E14.31.20.718 | 49.9 | 114.7 | 21 | 0.037864 | 4.4489 | 3.5132e-05 | 1.4203 | 104.005 | 114.7 | 4.3018 | 90 | 0 | 2174.5 | 115 | 31.9444 | 50852.9445 | 34 | 32.313 | 0.026378 | 0 | 131630 | 0 | 101 | 24 | 0 | 0 | 0 | 0 | 0
12:11 | 5286 | 0.124 | 9.544 | 0.809 | 9.401 | 22.7589 | 1.553 | 0.025883 | 132.24 | 102.3 | 25.45 | 101.66 | 47.79 | N40.55.54.144 | E14.31.22.044 | 50 | 114.7 | 21.17 | 0.037372 | 4.5194 | 4.0051e-05 | 1.4423 | 99.8402 | 114.7 | 4.3774 | 90 | 0 | 2171 | 115 | 31.9444 | 50884.8889 | 34 | 32.418 | 0.026464 | 0 | 131981 | 0 | 101 | 24 | 0 | 0 | 0 | 0 | 0
12:11 | 5287 | 0.128 | 9.492 | 0.931 | 9.401 | 22.8677 | 1.5695 | 0.026158 | 132.2 | 102.34 | 25.45 | 101.66 | 47.81 | N40.55.54.384 | E14.31.23.370 | 50.2 | 114.6 | 21.18 | 0.038987 | 4.5426 | 4.6581e-05 | 1.4504 | 96.869 | 114.6 | 4.3848 | 90 | 0 | 2170.5 | 115 | 31.9444 | 50916.8333 | 34 | 32.093 | 0.026198 | 0 | 130820 | 0 | 101 | 24 | 0 | 0 | 0 | 0 | 0
12:11 | 5288 | 0.124 | 9.155 | 0.694 | 9.342 | 23.6723 | 1.5574 | 0.025957 | 132.24 | 102.32 | 25.46 | 101.66 | 47.83 | N40.55.54.600 | E14.31.24.696 | 50.3 | 114.4 | 21.17 | 0.037479 | 4.3476 | 3.4456e-05 | 1.3882 | 97.8488 | 114.4 | 5.2563 | 90 | 0 | 2164 | 115 | 31.9444 | 50948.7778 | 34 | 30.775 | 0.025122 | 0 | 128665 | 0 | 101 | 24 | 0 | 0 | 0 | 0 | 0
12:11 | 5289 | 0.125 | 9.263 | 0.598 | 9.315 | 23.4092 | 1.495 | 0.024916 | 132.24 | 102.27 | 25.46 | 101.66 | 47.88 | N40.55.54.840 | E14.31.26.016 | 50.3 | 114.1 | 21.34 | 0.036266 | 4.2225 | 2.8499e-05 | 1.3482 | 97.4683 | 114.1 | 4.6826 | 90 | 0 | 2159.5 | 115 | 31.9444 | 50980.7222 | 34 | 31.095 | 0.025384 | 0 | 125700 | 0 | 101 | 24 | 0 | 0 | 0 | 0 | 0
12:11 | 5290 | 0.127 | 9.318 | 0.798 | 9.355 | 23.2742 | 1.5018 | 0.025029 | 132.09 | 102.23 | 25.44 | 101.66 | 47.97 | N40.55.55.056 | E14.31.27.336 | 50.5 | 113.9 | 21.31 | 0.037013 | 4.2668 | 3.8203e-05 | 1.3625 | 97.6491 | 113.9 | 4.5361 | 90 | 0 | 2151.5 | 115 | 31.9444 | 51012.6667 | 34 | 31.091 | 0.02538 | 0 | 125700 | 0 | 101 | 24 | 0 | 0 | 0 | 0 | 0
12:11 | 5291 | 0.128 | 9.353 | 0.594 | 9.387 | 23.1899 | 1.4907 | 0.024845 | 131.87 | 102.21 | 25.44 | 101.65 | 48.01 | N40.55.55.296 | E14.31.28.650 | 50.6 | 113.6 | 21.3 | 0.03703 | 4.2513 | 2.8228e-05 | 1.3577 | 97.438 | 113.6 | 4.5361 | 90 | 0 | 2152.5 | 115 | 31.9444 | 51044.6111 | 34 | 31.109 | 0.025395 | 0 | 126520 | 0 | 101 | 24 | 0 | 0 | 0 | 0 | 0
12:11 | 5292 | 0.128 | 9.306 | 0.442 | 9.392 | 23.3013 | 1.5004 | 0.025006 | 131.75 | 102.24 | 25.46 | 101.65 | 48.06 | N40.55.55.512 | E14.31.29.964 | 50.7 | 113.5 | 21.48 | 0.03727 | 4.2574 | 2.114e-05 | 1.3597 | 97.6896 | 113.5 | 4.5776 | 90 | 0 | 2152.5 | 115 | 31.9444 | 51076.5556 | 34 | 30.985 | 0.025294 | 0 | 127195 | 0 | 101 | 24 | 0 | 0 | 0 | 0 | 0
12:11 | 5293 | 0.125 | 9.333 | 0.742 | 9.366 | 23.2448 | 1.4936 | 0.024894 | 131.64 | 102.23 | 25.47 | 101.65 | 48.05 | N40.55.55.752 | E14.31.31.278 | 50.8 | 113.3 | 21.4 | 0.036233 | 4.2506 | 3.533e-05 | 1.357 | 100.7976 | 113.3 | 4.6094 | 90 | 0 | 2145.5 | 114.4 | 31.7778 | 51108.3333 | 34 | 30.993 | 0.0253 | 0 | 127195 | 0 | 101 | 24 | 0 | 0 | 0 | 0 | 0
12:11 | 5294 | 0.124 | 9.363 | 0.581 | 9.35 | 23.1761 | 1.4933 | 0.024888 | 131.61 | 102.22 | 25.45 | 101.65 | 48.02 | N40.55.55.968 | E14.31.32.586 | 50.9 | 113.1 | 21.4 | 0.035934 | 4.2631 | 2.7657e-05 | 1.3609 | 106.523 | 113.1 | 4.5776 | 90 | 0 | 2142.5 | 114 | 31.6667 | 51140 | 34 | 30.923 | 0.025243 | 0 | 127330 | 0 | 101 | 24 | 0 | 0 | 0 | 0 | 0
12:11 | 5295 | 0.127 | 9.728 | 0.585 | 9.407 | 22.3476 | 1.488 | 0.024799 | 131.57 | 102.2 | 25.45 | 101.64 | 48.04 | N40.55.56.184 | E14.31.33.894 | 51.1 | 113 | 21.57 | 0.036673 | 4.4136 | 2.7749e-05 | 1.4086 | 113.0456 | 113 | 4.3384 | 90 | 0 | 2144 | 114 | 31.6667 | 51171.6667 | 34 | 31.6 | 0.025796 | 0 | 130550 | 0 | 101 | 24 | 0 | 0 | 0 | 0 | 0
12:11 | 5296 | 0.127 | 10.24 | 0.774 | 9.483 | 21.2929 | 1.5014 | 0.025024 | 131.53 | 102.21 | 25.45 | 101.64 | 48.09 | N40.55.56.424 | E14.31.35.208 | 51.2 | 113.1 | 21.34 | 0.037005 | 4.688 | 3.7046e-05 | 1.4952 | 114.4529 | 113.1 | 3.5425 | 90 | 0 | 2142.5 | 114 | 31.6667 | 51203.3333 | 34 | 32.802 | 0.026777 | 0 | 134632 | 0 | 101 | 24 | 0 | 0 | 0 | 0 | 0
12:11 | 5297 | 0.126 | 10.31 | 0.697 | 9.521 | 21.1587 | 1.5838 | 0.026396 | 131.57 | 102.25 | 25.44 | 101.64 | 48.12 | N40.55.56.640 | E14.31.36.516 | 51.3 | 113.1 | 21.34 | 0.038727 | 4.9789 | 3.519e-05 | 1.5877 | 117.9483 | 113.1 | 3.6499 | 90 | 0 | 2144.5 | 114 | 31.6667 | 51235 | 34 | 32.821 | 0.026793 | 0 | 137000 | 0 | 101 | 24 | 0 | 0 | 0 | 0 | 0
12:11 | 5298 | 0.125 | 10.41 | 0.352 | 9.552 | 20.9689 | 1.5898 | 0.026496 | 131.76 | 102.29 | 25.42 | 101.63 | 48.14 | N40.55.56.880 | E14.31.37.824 | 51.5 | 113.2 | 21.52 | 0.038565 | 5.0462 | 1.7839e-05 | 1.6089 | 121.3498 | 113.2 | 3.5327 | 90 | 0 | 2145.5 | 114 | 31.6667 | 51266.6667 | 34 | 33.466 | 0.027319 | 0 | 138620 | 0 | 101 | 24 | 0 | 0 | 0 | 0 | 0
12:11 | 5299 | 0.125 | 10.67 | 0.778 | 9.618 | 20.4884 | 1.6025 | 0.026708 | 132.02 | 102.32 | 25.46 | 101.63 | 48.15 | N40.55.57.096 | E14.31.39.132 | 51.6 | 113.3 | 21.29 | 0.038874 | 5.2136 | 3.9744e-05 | 1.6618 | 123.4235 | 113.3 | 3.3228 | 90 | 0 | 2145.5 | 114 | 31.6667 | 51298.3333 | 34 | 34.066 | 0.027809 | 0 | 139666 | 0 | 101 | 24 | 0 | 0 | 0 | 0 | 0
12:11 | 5300 | 0.126 | 10.81 | 0.702 | 9.655 | 20.2365 | 1.6294 | 0.027156 | 132.25 | 102.35 | 25.45 | 101.63 | 48.12 | N40.55.57.336 | E14.31.40.446 | 51.8 | 113.5 | 21.3 | 0.039842 | 5.3707 | 3.6463e-05 | 1.7117 | 122.1649 | 113.5 | 3.2178 | 90 | 0 | 2154 | 114 | 31.6667 | 51330 | 34 | 34.623 | 0.028264 | 0 | 144260 | 0 | 101 | 24 | 0 | 0 | 0 | 0 | 0
12:11 | 5301 | 0.126 | 10.76 | 0.574 | 9.685 | 20.3254 | 1.6642 | 0.027736 | 132.52 | 102.37 | 25.48 | 101.63 | 48.1 | N40.55.57.552 | E14.31.41.766 | 51.9 | 113.6 | 21.48 | 0.040692 | 5.4599 | 3.0451e-05 | 1.7402 | 122.267 | 113.6 | 3.3032 | 90 | 0 | 2154 | 114 | 31.6667 | 51361.6667 | 34 | 34.901 | 0.028491 | 0 | 144260 | 0 | 101 | 24 | 0 | 0 | 0 | 0 | 0
12:11 | 5302 | 0.128 | 10.49 | 1.088 | 9.681 | 20.8132 | 1.6849 | 0.028081 | 132.86 | 102.39 | 25.47 | 101.63 | 48.08 | N40.55.57.792 | E14.31.43.080 | 52.1 | 113.8 | 21.24 | 0.041853 | 5.3892 | 5.8437e-05 | 1.7185 | 112.9863 | 113.8 | 3.5791 | 90 | 0 | 2154.5 | 114 | 31.6667 | 51393.3333 | 34 | 34.331 | 0.028025 | 0 | 141035 | 0 | 101 | 24 | 0 | 0 | 0 | 0 | 0
12:12 | 5303 | 0.127 | 10.48 | 0.777 | 9.701 | 20.8337 | 1.6879 | 0.028131 | 133.12 | 102.42 | 25.47 | 101.62 | 48.07 | N40.55.58.008 | E14.31.44.400 | 52.2 | 113.9 | 21.29 | 0.0416 | 5.3936 | 4.1807e-05 | 1.7198 | 112.2059 | 113.9 | 3.4741 | 90 | 0 | 2159.5 | 114 | 31.6667 | 51425 | 34 | 34.139 | 0.027869 | 0 | 140500 | 0 | 101 | 24 | 0 | 0 | 0 | 0 | 0
12:12 | 5304 | 0.127 | 9.878 | 0.718 | 9.644 | 22.0284 | 1.6451 | 0.027418 | 133.35 | 102.36 | 25.47 | 101.62 | 48.12 | N40.55.58.248 | E14.31.45.720 | 52.4 | 113.9 | 21.47 | 0.040545 | 4.9549 | 3.7654e-05 | 1.5811 | 107.7301 | 113.9 | 3.7793 | 90 | 0 | 2155 | 114 | 31.6667 | 51456.6667 | 34 | 32.738 | 0.026725 | 0 | 133910 | 0 | 101 | 24 | 0 | 0 | 0 | 0 | 0
12:12 | 5305 | 0.128 | 9.676 | 0.913 | 9.568 | 22.4602 | 1.6644 | 0.027739 | 133.38 | 102.36 | 25.47 | 101.62 | 48.17 | N40.55.58.464 | E14.31.47.040 | 52.5 | 113.7 | 21.23 | 0.041343 | 4.9105 | 4.8441e-05 | 1.5675 | 125.6846 | 113.7 | 4.6655 | 90 | 0 | 2152.5 | 114 | 31.6667 | 51488.3333 | 34 | 32.304 | 0.026371 | 0 | 129215 | 0 | 101 | 24 | 0 | 0 | 0 | 0 | 0
12:12 | 5306 | 0.127 | 10.56 | 0.721 | 9.678 | 20.6864 | 1.4771 | 0.024619 | 133.38 | 102.25 | 25.5 | 101.62 | 48.17 | N40.55.58.680 | E14.31.48.354 | 52.7 | 113.8 | 21.29 | 0.036406 | 4.7563 | 3.3951e-05 | 1.5165 | 122.5339 | 113.8 | 3.2251 | 90 | 0 | 2157 | 114 | 31.6667 | 51520 | 34 | 34.854 | 0.028452 | 0 | 144670 | 0 | 101 | 24 | 0 | 0 | 0 | 0 | 0
12:12 | 5307 | 0.128 | 10.77 | 0.599 | 9.734 | 20.3045 | 1.693 | 0.028216 | 133.05 | 102.28 | 25.5 | 101.61 | 48.09 | N40.55.58.920 | E14.31.49.674 | 52.9 | 113.9 | 21.47 | 0.042054 | 5.5596 | 3.2328e-05 | 1.7723 | 120.1485 | 113.9 | 3.2324 | 90 | 0 | 2157.5 | 114 | 31.6667 | 51551.6667 | 34 | 34.536 | 0.028193 | 0 | 144800 | 0 | 101 | 24 | 0 | 0 | 0 | 0 | 0
12:12 | 5308 | 0.127 | 10.52 | 0.989 | 9.681 | 20.76 | 1.6858 | 0.028097 | 133.31 | 102.4 | 25.51 | 101.61 | 48.07 | N40.55.59.136 | E14.31.50.994 | 53.1 | 114 | 21.23 | 0.04155 | 5.4077 | 5.315e-05 | 1.7242 | 119.3162 | 114 | 3.7109 | 90 | 0 | 2159.5 | 114 | 31.6667 | 51583.3333 | 34 | 33.964 | 0.027726 | 0 | 141310 | 0 | 101 | 24 | 0 | 0 | 0 | 0 | 0
12:12 | 5309 | 0.128 | 10.43 | 0.694 | 9.406 | 20.9263 | 1.6656 | 0.027761 | 133.57 | 102.37 | 25.49 | 101.61 | 48.07 | N40.55.59.376 | E14.31.52.314 | 53.3 | 114 | 21.29 | 0.041375 | 5.2972 | 3.685e-05 | 1.6893 | 119.1919 | 114 | 3.5913 | 90 | 0 | 2159.5 | 114 | 31.6667 | 51615 | 34 | 34.048 | 0.027794 | 0 | 140630 | 0 | 101 | 24 | 0 | 0 | 0 | 0 | 0
12:12 | 5310 | 0.128 | 10.47 | 0.482 | 9.496 | 20.8514 | 1.6485 | 0.027474 | 133.69 | 102.35 | 25.5 | 101.61 | 48.1 | N40.55.59.592 | E14.31.53.640 | 53.4 | 114.1 | 21.47 | 0.040948 | 5.2627 | 2.5329e-05 | 1.6782 | 120.0198 | 114.1 | 3.501 | 90 | 0 | 2159 | 114.6 | 31.8333 | 51646.8333 | 34 | 34.138 | 0.027868 | 0 | 140500 | 0 | 101 | 24 | 0 | 0 | 0 | 0 | 0
12:12 | 5311 | 0.129 | 10.42 | 1.068 | 9.656 | 20.9432 | 1.6537 | 0.027561 | 133.65 | 102.35 | 25.47 | 101.6 | 48.11 | N40.55.59.832 | E14.31.54.960 | 53.6 | 114.1 | 21.23 | 0.041399 | 5.254 | 5.63e-05 | 1.6757 | 112.5725 | 114.1 | 3.5571 | 90 | 0 | 2160.5 | 115 | 31.9444 | 51678.7778 | 34 | 34.126 | 0.027858 | 0 | 140500 | 0 | 101 | 24 | 0 | 0 | 0 | 0 | 0
12:12 | 5312 | 0.129 | 10.5 | 0.779 | 9.683 | 20.7934 | 1.6538 | 0.027563 | 133.72 | 102.35 | 25.49 | 101.6 | 48.11 | N40.56.00.024 | E14.31.56.286 | 53.8 | 114.2 | 21.29 | 0.041402 | 5.2948 | 4.1068e-05 | 1.6886 | 104.3262 | 114.2 | 3.54 | 90 | 0 | 2164 | 115 | 31.9444 | 51710.7222 | 34 | 34.36 | 0.028049 | 0 | 141170 | 0 | 101 | 24 | 0 | 0 | 0 | 0 | 0
12:12 | 5313 | 0.131 | 9.812 | 0.547 | 9.67 | 22.1607 | 1.6485 | 0.027475 | 133.84 | 102.35 | 25.5 | 101.6 | 48.17 | N40.56.00.264 | E14.31.57.606 | 54 | 114.2 | 21.47 | 0.041909 | 4.932 | 2.8745e-05 | 1.5745 | 93.2145 | 114.2 | 3.6499 | 90 | 0 | 2164 | 115 | 31.9444 | 51742.6667 | 34 | 32.255 | 0.026331 | 0 | 129335 | 0 | 101 | 24 | 0 | 0 | 0 | 0 | 0
12:12 | 5314 | 0.128 | 8.944 | 0.856 | 9.423 | 24.1941 | 1.6618 | 0.027697 | 133.96 | 102.35 | 25.5 | 101.59 | 48.21 | N40.56.00.480 | E14.31.58.926 | 54.2 | 113.9 | 21.23 | 0.041281 | 4.5321 | 4.5348e-05 | 1.4483 | 94.4487 | 113.9 | 5.2563 | 90 | 0 | 2156.5 | 115 | 31.9444 | 51774.6111 | 34 | 30.108 | 0.024578 | 0 | 121415 | 0 | 101 | 24 | 0 | 0 | 0 | 0 | 0
12:12 | 5315 | 0.129 | 9.358 | 0.853 | 9.468 | 23.1792 | 1.425 | 0.02375 | 133.96 | 102.21 | 25.51 | 101.59 | 48.23 | N40.56.00.720 | E14.32.00.240 | 54.3 | 113.7 | 21.29 | 0.035675 | 4.0662 | 3.875e-05 | 1.2987 | 96.0383 | 113.7 | 4.4165 | 90 | 0 | 2149 | 115 | 31.9444 | 51806.5556 | 34 | 31.357 | 0.025598 | 0 | 129880 | 0 | 101 | 24 | 0 | 0 | 0 | 0 | 0
12:12 | 5316 | 0.128 | 9.107 | 0.346 | 9.544 | 23.7846 | 1.48 | 0.024667 | 133.43 | 102.14 | 25.5 | 101.59 | 48.23 | N40.56.00.936 | E14.32.01.554 | 54.6 | 113.3 | 21.47 | 0.036765 | 4.1099 | 1.6325e-05 | 1.313 | 95.4002 | 113.3 | 4.5874 | 90 | 0 | 2149 | 114.9 | 31.9167 | 51838.4722 | 34 | 29.317 | 0.023932 | 0 | 118585 | 0 | 101 | 24 | 0 | 0 | 0 | 0 | 0
12:12 | 5317 | 0.128 | 9.161 | 0.673 | 9.535 | 23.6531 | 1.497 | 0.02495 | 133.13 | 102.19 | 25.52 | 101.59 | 48.31 | N40.56.01.176 | E14.32.02.856 | 54.8 | 112.8 | 21.23 | 0.037186 | 4.1816 | 3.2116e-05 | 1.3358 | 113.9831 | 112.8 | 5.1855 | 90 | 0 | 2136 | 114 | 31.6667 | 51870.1389 | 34 | 29.605 | 0.024167 | 0 | 112810 | 0 | 101 | 24 | 0 | 0 | 0 | 0 | 0
12:12 | 5318 | 0.13 | 10.24 | 0.287 | 9.659 | 21.291 | 1.3445 | 0.022409 | 132.9 | 102.07 | 25.53 | 101.58 | 48.4 | N40.56.01.416 | E14.32.04.164 | 55 | 112.6 | 21.29 | 0.033921 | 4.1981 | 1.2301e-05 | 1.3394 | 116.3668 | 112.6 | 3.4424 | 90 | 0 | 2136 | 114 | 31.6667 | 51901.8056 | 34 | 32.649 | 0.026652 | 0 | 137670 | 0 | 101 | 24 | 0 | 0 | 0 | 0 | 0
12:12 | 5319 | 0.127 | 10.62 | 0.309 | 9.75 | 20.5791 | 1.5551 | 0.025919 | 132.45 | 102.14 | 25.53 | 101.58 | 48.46 | N40.56.01.608 | E14.32.05.466 | 55.2 | 112.4 | 21.47 | 0.038329 | 5.0359 | 1.5319e-05 | 1.6055 | 116.4591 | 112.4 | 3.3447 | 90 | 0 | 2126 | 114 | 31.6667 | 51933.4722 | 34 | 32.901 | 0.026858 | 0 | 138722 | 0 | 101 | 24 | 0 | 0 | 0 | 0 | 0
12:12 | 5320 | 0.127 | 10.62 | 0.87 | 9.814 | 20.5793 | 1.5877 | 0.026461 | 132.75 | 102.26 | 25.53 | 101.58 | 48.5 | N40.56.01.848 | E14.32.06.768 | 55.5 | 112.3 | 21.22 | 0.039131 | 5.1413 | 4.4033e-05 | 1.6391 | 106.0489 | 112.3 | 3.4009 | 90 | 0 | 2125.5 | 114 | 31.6667 | 51965.1389 | 34 | 32.967 | 0.026912 | 0 | 138268 | 0 | 101 | 24 | 0 | 0 | 0 | 0 | 0
12:12 | 5321 | 0.126 | 10.62 | 0.538 | 9.865 | 20.5813 | 1.5891 | 0.026485 | 133.05 | 102.26 | 25.53 | 101.58 | 48.52 | N40.56.02.064 | E14.32.08.064 | 55.7 | 112.1 | 21.28 | 0.038857 | 5.1458 | 2.7254e-05 | 1.6404 | 78.1889 | 112.1 | 3.4058 | 90 | 0 | 2124 | 114 | 31.6667 | 51996.8056 | 34 | 33.293 | 0.027178 | 0 | 139290 | 0 | 101 | 24 | 0 | 0 | 0 | 0 | 0
12:12 | 5322 | 0.126 | 9.491 | 0.46 | 9.761 | 22.8819 | 1.6013 | 0.026688 | 133.32 | 102.25 | 25.53 | 101.57 | 48.52 | N40.56.02.304 | E14.32.09.360 | 56 | 112 | 21.47 | 0.039156 | 4.6341 | 2.3482e-05 | 1.4793 | 21.6014 | 112 | 4.3604 | 90 | 0 | 2107 | 113.2 | 31.4444 | 52028.25 | 34 | 29.721 | 0.024262 | 0 | 141300 | 0 | 101 | 24 | 0 | 0 | 0 | 0 | 0
12:12 | 5323 | 0.13 | 6.95 | 0.765 | 9.453 | 30.7278 | 1.5685 | 0.026142 | 133.5 | 102.22 | 25.53 | 101.57 | 48.48 | N40.56.02.496 | E14.32.10.644 | 56.3 | 111.1 | 21.22 | 0.039571 | 3.3239 | 3.8251e-05 | 1.0668 | 11.3547 | 111.1 | 5.2563 | 90 | 0 | 2113.5 | 112 | 31.1111 | 52059.3611 | 34 | 19.175 | 0.015653 | 0 | 61600 | 0 | 101 | 24 | 0 | 0 | 0 | 0 | 0
12:12 | 5324 | 0.13 | 3.652 | 0.308 | 9.055 | 56.6633 | 0.78755 | 0.013126 | 133.47 | 101.92 | 25.54 | 101.57 | 48.42 | N40.56.02.736 | E14.32.11.910 | 56.5 | 109.5 | 21.28 | 0.019869 | 0.87698 | 7.7326e-06 | 0.28612 | 17.6284 | 109.5 | 5.2563 | 90 | 0 | 2113.5 | 112 | 31.1111 | 52090.4722 | 34 | 16.424 | 0.013407 | 0 | 33375 | 0 | 101 | 24 | 0 | 0 | 0 | 0 | 0
12:12 | 5325 | 0.133 | 1.934 | 0.456 | 8.67 | 102.8586 | 0.74562 | 0.012427 | 131.97 | 101.58 | 25.54 | 101.56 | 48.41 | N40.56.02.952 | E14.32.13.158 | 56.8 | 107.9 | 21.47 | 0.019245 | 0.4397 | 1.0839e-05 | 0.14805 | 43.2233 | 107.9 | 5.2563 | 90 | 0 | 2032 | 112 | 31.1111 | 52121.5833 | 34 | 20.736 | 0.016927 | 0 | 32970 | 0 | 101 | 24 | 0 | 0 | 0 | 0 | 0
12:12 | 5326 | 0.133 | 3.458 | 0.8 | 8.525 | 59.6254 | 0.67572 | 0.011262 | 129.72 | 101.54 | 25.53 | 101.56 | 48.48 | N40.56.03.192 | E14.32.14.394 | 57 | 107.1 | 21.22 | 0.017441 | 0.71248 | 1.7233e-05 | 0.2331 | 60.8747 | 107.1 | 5.2563 | 90 | 0 | 2029 | 112 | 31.1111 | 52152.6945 | 34.8 | 21.081 | 0.017209 | 0 | 69449 | 0 | 101 | 24 | 0 | 0 | 0 | 0 | 0
12:12 | 5327 | 0.131 | 6.906 | 0.332 | 8.729 | 30.9103 | 0.87206 | 0.014534 | 128.48 | 101.8 | 25.53 | 101.56 | 48.55 | N40.56.03.408 | E14.32.15.624 | 57.2 | 106.9 | 21.29 | 0.02217 | 1.8363 | 9.2295e-06 | 0.5895 | 74.8981 | 106.9 | 5.2563 | 90 | 0 | 2029 | 112 | 31.1111 | 52183.8056 | 35 | 23.608 | 0.019272 | 0 | 93720 | 0 | 101 | 24 | 0 | 0 | 0 | 0 | 0
12:12 | 5328 | 0.126 | 8.493 | 0.269 | 9.018 | 25.4182 | 1.0168 | 0.016947 | 127.8 | 101.68 | 25.54 | 101.56 | 48.6 | N40.56.03.648 | E14.32.16.854 | 57.4 | 106.8 | 21.47 | 0.024863 | 2.6332 | 8.7194e-06 | 0.84187 | 75.7101 | 106.8 | 5.2563 | 90 | 0 | 2029 | 112 | 31.1111 | 52214.9167 | 35 | 25.081 | 0.020474 | 0 | 107914 | 0 | 101 | 24 | 0 | 0 | 0 | 0 | 0
12:12 | 5329 | 0.12 | 8.652 | 0.657 | 9.139 | 24.9921 | 1.2309 | 0.020514 | 127.01 | 101.85 | 25.54 | 101.55 | 48.6 | N40.56.03.888 | E14.32.18.078 | 57.7 | 106.8 | 21.22 | 0.028664 | 3.2472 | 2.5779e-05 | 1.0372 | 75.7892 | 106.8 | 5.2588 | 90 | 0 | 2024 | 112 | 31.1111 | 52246.0278 | 35 | 25.19 | 0.020563 | 0 | 108505 | 0 | 101 | 24 | 0 | 0 | 0 | 0 | 0
12:12 | 5330 | 0.118 | 8.728 | 0.382 | 9.165 | 24.7912 | 1.2346 | 0.020577 | 127.12 | 101.9 | 25.56 | 101.55 | 48.53 | N40.56.04.176 | E14.32.19.296 | 57.8 | 106.7 | 21.29 | 0.028272 | 3.2856 | 1.5034e-05 | 1.0491 | 76.4969 | 106.7 | 5.2563 | 90 | 0 | 2025.5 | 112 | 31.1111 | 52277.1389 | 35 | 25.038 | 0.020439 | 0 | 109310 | 0 | 101 | 24 | 0 | 0 | 0 | 0 | 0
12:12 | 5331 | 0.121 | 8.775 | 0.302 | 9.202 | 24.6566 | 1.2294 | 0.020491 | 127.35 | 101.88 | 25.56 | 101.55 | 48.43 | N40.56.04.440 | E14.32.20.508 | 58 | 106.7 | 21.47 | 0.02887 | 3.2895 | 1.1836e-05 | 1.0506 | 76.6455 | 106.7 | 5.2197 | 90 | 0 | 2022.5 | 112 | 31.1111 | 52308.25 | 35 | 24.947 | 0.020365 | 0 | 108640 | 0 | 101 | 24 | 0 | 0 | 0 | 0 | 0
12:12 | 5332 | 0.124 | 8.838 | 0.686 | 9.244 | 24.4815 | 1.2324 | 0.020541 | 127.5 | 101.89 | 25.55 | 101.55 | 48.36 | N40.56.04.728 | E14.32.21.714 | 58.2 | 106.7 | 21.22 | 0.029658 | 3.3213 | 2.6952e-05 | 1.061 | 78.684 | 106.7 | 5.1489 | 90 | 0 | 2022.5 | 112 | 31.1111 | 52339.3611 | 35 | 24.847 | 0.020283 | 0 | 108347 | 0 | 101 | 24 | 0 | 0 | 0 | 0 | 0
12:12 | 5333 | 0.127 | 8.967 | 0.439 | 9.239 | 24.1397 | 1.2183 | 0.020305 | 127.57 | 101.88 | 25.55 | 101.55 | 48.27 | N40.56.05.040 | E14.32.22.914 | 58.4 | 106.5 | 21.29 | 0.030026 | 3.331 | 1.7049e-05 | 1.0643 | 82.1997 | 106.5 | 5.0073 | 90 | 0 | 2022 | 112 | 31.1111 | 52370.4722 | 35 | 25.007 | 0.020414 | 0 | 109715 | 0 | 101 | 24 | 0 | 0 | 0 | 0 | 0
12:12 | 5334 | 0.127 | 9.254 | 0.418 | 9.257 | 23.4308 | 1.2154 | 0.020257 | 127.57 | 101.87 | 25.56 | 101.55 | 48.18 | N40.56.05.040 | E14.32.22.914 | 58.4 | 106.5 | 21.47 | 0.029956 | 3.4295 | 1.6196e-05 | 1.0953 | 83.9802 | 106.5 | 4.7656 | 90 | 0 | 2015 | 112 | 31.1111 | 52401.5833 | 35 | 25.68 | 0.020963 | 0 | 113350 | 0 | 101 | 24 | 0 | 0 | 0 | 0 | 0
12:12 | 5335 | 0.125 | 9.557 | 0.768 | 9.336 | 22.7325 | 1.2334 | 0.020557 | 127.54 | 101.89 | 25.58 | 101.55 | 48.05 | N40.56.05.040 | E14.32.22.914 | 58.4 | 106.5 | 21.22 | 0.029921 | 3.5943 | 3.0197e-05 | 1.1472 | 81.7359 | 106.5 | 4.1724 | 90 | 0 | 2015 | 110.5 | 30.6944 | 52432.2778 | 35 | 26.748 | 0.021835 | 0 | 118990 | 0 | 101 | 24 | 0 | 0 | 0 | 0 | 0
12:12 | 5336 | 0.127 | 9.224 | 0.507 | 9.322 | 23.502 | 1.301 | 0.021683 | 127.61 | 101.92 | 25.58 | 101.55 | 48.01 | N40.56.06.072 | E14.32.26.460 | 58.7 | 106.5 | 21.28 | 0.032065 | 3.6591 | 2.1027e-05 | 1.1687 | 82.067 | 106.5 | 4.7412 | 90 | 0 | 2009 | 107 | 29.7222 | 52462 | 35 | 25.382 | 0.02072 | 0 | 110843 | 0 | 101 | 24 | 0 | 0 | 0 | 0 | 0
12:12 | 5337 | 0.126 | 9.116 | 0.444 | 9.29 | 23.7674 | 1.2799 | 0.021332 | 127.84 | 101.96 | 25.59 | 101.55 | 47.96 | N40.56.06.072 | E14.32.26.460 | 58.7 | 106.5 | 21.47 | 0.031298 | 3.5578 | 1.8116e-05 | 1.1363 | 86.9956 | 106.5 | 4.9927 | 90 | 0 | 2009 | 107 | 29.7222 | 52491.7222 | 35 | 25.216 | 0.020584 | 0 | 111595 | 0 | 101 | 24 | 0 | 0 | 0 | 0 | 0
12:12 | 5338 | 0.128 | 9.613 | 0.769 | 9.366 | 22.6006 | 1.2246 | 0.02041 | 127.88 | 101.89 | 25.6 | 101.55 | 47.97 | N40.56.06.072 | E14.32.26.460 | 58.7 | 106.5 | 21.22 | 0.030419 | 3.5895 | 3.002e-05 | 1.1459 | 90.6917 | 106.5 | 4.0991 | 90 | 0 | 2003.5 | 106.5 | 29.5833 | 52521.3056 | 35 | 26.482 | 0.021618 | 0 | 118990 | 0 | 101 | 24 | 0 | 0 | 0 | 0 | 0
12:12 | 5339 | 0.128 | 9.878 | 0.615 | 9.423 | 22.028 | 1.2666 | 0.021111 | 127.81 | 101.9 | 25.6 | 101.55 | 47.96 | N40.56.06.072 | E14.32.26.460 | 58.7 | 106.5 | 21.28 | 0.031464 | 3.8151 | 2.4833e-05 | 1.2175 | 92.4194 | 106.5 | 4.0186 | 90 | 0 | 2002.5 | 106 | 29.4444 | 52550.75 | 35 | 26.944 | 0.021995 | 0 | 121253 | 0 | 101 | 24 | 0 | 0 | 0 | 0 | 0
12:12 | 5340 | 0.129 | 9.886 | 0.369 | 9.469 | 22.009 | 1.3194 | 0.021989 | 127.84 | 101.95 | 25.6 | 101.55 | 47.94 | N40.56.06.072 | E14.32.26.460 | 58.7 | 106.5 | 21.47 | 0.03303 | 3.9771 | 1.552e-05 | 1.2693 | 93.1438 | 106.5 | 4.0161 | 90 | 0 | 1992 | 106 | 29.4444 | 52580.1945 | 35 | 27.245 | 0.022241 | 0 | 122890 | 0 | 101 | 24 | 0 | 0 | 0 | 0 | 0
12:12 | 5341 | 0.127 | 9.999 | 0.56 | 9.51 | 21.7785 | 1.331 | 0.022184 | 128.03 | 101.96 | 25.6 | 101.55 | 47.93 | N40.56.06.072 | E14.32.26.460 | 58.7 | 106.5 | 21.22 | 0.032805 | 4.0581 | 2.3761e-05 | 1.2947 | 95.5351 | 106.5 | 3.9136 | 90 | 0 | 1992 | 106 | 29.4444 | 52609.6389 | 35 | 27.502 | 0.022451 | 0 | 123825 | 0 | 101 | 24 | 0 | 0 | 0 | 0 | 0
12:12 | 5342 | 0.128 | 10.16 | 0.468 | 9.529 | 21.4514 | 1.3222 | 0.022037 | 128.3 | 101.96 | 25.61 | 101.55 | 47.95 | N40.56.06.072 | E14.32.26.460 | 58.7 | 106.5 | 21.28 | 0.032844 | 4.0961 | 1.9726e-05 | 1.3067 | 99.3242 | 106.5 | 3.7622 | 90 | 0 | 1985 | 106 | 29.4444 | 52639.0833 | 35 | 27.602 | 0.022532 | 0 | 123965 | 0 | 101 | 24 | 0 | 0 | 0 | 0 | 0
12:12 | 5343 | 0.129 | 10.24 | 0.385 | 9.546 | 21.2913 | 1.3465 | 0.022441 | 128.52 | 101.96 | 25.59 | 101.55 | 47.98 | N40.56.06.072 | E14.32.26.460 | 58.7 | 106.5 | 21.47 | 0.033708 | 4.2041 | 1.6525e-05 | 1.3412 | 102.2738 | 106.5 | 3.772 | 90 | 0 | 1975.5 | 106 | 29.4444 | 52668.5278 | 35 | 27.581 | 0.022515 | 0 | 122085 | 0 | 101 | 24 | 0 | 0 | 0 | 0 | 0
12:12 | 5344 | 0.129 | 10.55 | 0.5 | 9.607 | 20.7022 | 1.3629 | 0.022715 | 128.71 | 101.97 | 25.59 | 101.54 | 48.03 | N40.56.06.072 | E14.32.26.460 | 58.7 | 106.5 | 21.22 | 0.034119 | 4.3842 | 2.1723e-05 | 1.3981 | 110.9571 | 106.5 | 3.2959 | 90 | 0 | 1975.5 | 106 | 29.4444 | 52697.9722 | 35 | 28.409 | 0.023191 | 0 | 127055 | 0 | 101 | 24 | 0 | 0 | 0 | 0 | 0
12:12 | 5345 | 0.129 | 10.89 | 0.438 | 9.694 | 20.0942 | 1.364 | 0.022734 | 128.9 | 101.95 | 25.6 | 101.54 | 48.06 | N40.56.06.072 | E14.32.26.460 | 58.7 | 106.5 | 21.28 | 0.034148 | 4.5293 | 1.9046e-05 | 1.4438 | 118.3806 | 106.5 | 3.3301 | 90 | 0 | 1969 | 105.8 | 29.3889 | 52727.3611 | 35 | 28.938 | 0.023623 | 0 | 129346 | 0 | 101 | 24 | 0 | 0 | 0 | 0 | 0
12:12 | 5346 | 0.13 | 11.52 | 0.36 | 9.807 | 19.0596 | 1.4073 | 0.023454 | 129.05 | 101.99 | 25.61 | 101.53 | 48.1 | N40.56.06.072 | E14.32.26.460 | 58.7 | 106.5 | 21.47 | 0.035503 | 4.9432 | 1.615e-05 | 1.5749 | 121.817 | 106.5 | 2.6123 | 90 | 0 | 1971.5 | 104 | 28.8889 | 52756.25 | 35 | 31.478 | 0.025696 | 0 | 139584 | 0 | 101 | 24 | 0 | 0 | 0 | 0 | 0
12:12 | 5347 | 0.129 | 11.46 | 0.695 | 9.873 | 19.155 | 1.5086 | 0.025143 | 129.27 | 102.03 | 25.61 | 101.53 | 48.13 | N40.56.06.072 | E14.32.26.460 | 58.7 | 106.5 | 21.22 | 0.037766 | 5.2714 | 3.3423e-05 | 1.6794 | 120.7364 | 106.5 | 2.8125 | 90 | 0 | 1969 | 104 | 28.8889 | 52785.1389 | 35 | 32.044 | 0.026158 | 0 | 139583 | 0 | 101 | 24 | 0 | 0 | 0 | 0 | 0
12:12 | 5348 | 0.127 | 11.34 | 0.374 | 9.92 | 19.3491 | 1.5673 | 0.026122 | 129.76 | 102.11 | 25.64 | 101.52 | 48.17 | N40.56.06.072 | E14.32.26.460 | 58.7 | 106.5 | 21.28 | 0.038628 | 5.4193 | 1.8686e-05 | 1.7264 | 115.4763 | 106.5 | 2.9907 | 90 | 0 | 1969 | 104 | 28.8889 | 52814.0278 | 35 | 31.937 | 0.026071 | 0 | 139556 | 0 | 101 | 24 | 0 | 0 | 0 | 0 | 0
12:12 | 5349 | 0.129 | 11.3 | 0.331 | 9.928 | 19.4102 | 1.5581 | 0.025968 | 130.37 | 102.13 | 25.64 | 101.52 | 48.18 | N40.56.06.072 | E14.32.26.460 | 58.7 | 106.5 | 21.47 | 0.039005 | 5.3684 | 1.644e-05 | 1.7106 | 115.4782 | 106.5 | 2.8198 | 90 | 0 | 1969 | 104 | 28.8889 | 52842.9167 | 35 | 32.345 | 0.026404 | 0 | 140220 | 0 | 101 | 24 | 0 | 0 | 0 | 0 | 0
12:12 | 5350 | 0.131 | 10.74 | 0.836 | 9.871 | 20.3561 | 1.5592 | 0.025987 | 130.78 | 102.14 | 25.65 | 101.51 | 48.16 | N40.56.06.072 | E14.32.26.460 | 58.7 | 106.5 | 21.22 | 0.03964 | 5.1062 | 4.1554e-05 | 1.6283 | 104.2023 | 106.5 | 3.418 | 90 | 0 | 1967 | 104 | 28.8889 | 52871.8056 | 35 | 30.644 | 0.025016 | 0 | 133721 | 0 | 101 | 24 | 0 | 0 | 0 | 0 | 0
12:12 | 5351 | 0.131 | 10.64 | 0.436 | 9.876 | 20.5358 | 1.5724 | 0.026206 | 131.08 | 102.15 | 25.64 | 101.5 | 48.17 | N40.56.06.072 | E14.32.26.460 | 58.7 | 106.5 | 21.28 | 0.039974 | 5.1013 | 2.1855e-05 | 1.6269 | 140.7804 | 106.5 | 4.2578 | 90 | 0 | 1967 | 104 | 28.8889 | 52900.6945 | 35 | 31.253 | 0.025513 | 0 | 119930 | 0 | 101 | 24 | 0 | 0 | 0 | 0 | 0
12:12 | 5352 | 0.132 | 11.69 | 0.71 | 9.998 | 18.7981 | 1.3044 | 0.021739 | 131.27 | 101.99 | 25.64 | 101.5 | 48.23 | N40.56.06.072 | E14.32.26.460 | 58.7 | 106.5 | 21.37 | 0.033414 | 4.6494 | 2.9522e-05 | 1.4813 | 142.1242 | 106.5 | 2.5098 | 90 | 0 | 1967 | 104 | 28.8889 | 52929.5833 | 34.7 | 36.282 | 0.029618 | 0 | 152172 | 0 | 101 | 24 | 0 | 0 | 0 | 0 | 0
12:12 | 5353 | 0.132 | 11.56 | 0.88 | 9.981 | 18.9966 | 1.7799 | 0.029665 | 131.12 | 102.24 | 25.64 | 101.49 | 48.3 | N40.56.06.072 | E14.32.26.460 | 58.7 | 106.5 | 21.12 | 0.045595 | 6.2739 | 4.9932e-05 | 1.9991 | 140.8041 | 106.5 | 2.7417 | 90 | 0 | 1971 | 104 | 28.8889 | 52958.4722 | 34 | 37.419 | 0.030546 | 0 | 153104 | 0 | 101 | 24 | 0 | 0 | 0 | 0 | 0
12:12 | 5354 | 0.13 | 11.33 | 0.82 | 10.04 | 19.3614 | 1.8297 | 0.030495 | 131.95 | 102.41 | 25.64 | 101.48 | 48.32 | N40.56.06.072 | E14.32.26.460 | 58.7 | 106.5 | 21.19 | 0.04616 | 6.321 | 4.7828e-05 | 2.0142 | 137.7859 | 106.5 | 3.0469 | 90 | 0 | 1971 | 104 | 28.8889 | 52987.3611 | 34 | 37.042 | 0.030238 | 0 | 153671 | 0 | 101 | 24 | 0 | 0 | 0 | 0 | 0
12:12 | 5355 | 0.131 | 11.26 | 0.928 | 10 | 19.4725 | 1.8226 | 0.030376 | 132.85 | 102.42 | 25.63 | 101.48 | 48.32 | N40.56.06.072 | E14.32.26.460 | 58.7 | 106.5 | 21.21 | 0.046335 | 6.2576 | 5.3917e-05 | 1.9943 | 140.8297 | 106.5 | 2.9248 | 90 | 0 | 1971 | 104 | 28.8889 | 53016.25 | 34 | 37.34 | 0.030482 | 0 | 153410 | 0 | 101 | 24 | 0 | 0 | 0 | 0 | 0
12:12 | 5356 | 0.129 | 11.08 | 1.137 | 10.05 | 19.7726 | 1.8096 | 0.030161 | 133.45 | 102.36 | 25.64 | 101.47 | 48.27 | N40.56.06.072 | E14.32.26.460 | 58.7 | 106.5 | 20.96 | 0.045304 | 6.1139 | 6.5592e-05 | 1.9485 | 131.7543 | 106.5 | 3.1934 | 90 | 0 | 1971 | 104 | 28.8889 | 53045.1389 | 34 | 37.078 | 0.030268 | 0 | 153429 | 0 | 101 | 24 | 0 | 0 | 0 | 0 | 0
12:12 | 5357 | 0.132 | 11.11 | 0.94 | 10.11 | 19.7172 | 1.8447 | 0.030745 | 133.9 | 102.41 | 25.65 | 101.46 | 48.2 | N40.56.06.072 | E14.32.26.460 | 58.7 | 106.5 | 21.02 | 0.047255 | 6.2491 | 5.5277e-05 | 1.9921 | 122.4059 | 106.5 | 3.0029 | 90 | 0 | 1971 | 104 | 28.8889 | 53074.0278 | 34 | 36.666 | 0.029931 | 0 | 151356 | 0 | 101 | 24 | 0 | 0 | 0 | 0 | 0
12:12 | 5358 | 0.133 | 10.66 | 1.044 | 10.05 | 20.4957 | 1.7907 | 0.029844 | 134.36 | 102.37 | 25.65 | 101.46 | 48.09 | N40.56.06.072 | E14.32.26.460 | 58.7 | 106.5 | 21.03 | 0.046219 | 5.8204 | 5.9595e-05 | 1.8566 | 106.0147 | 106.5 | 3.313 | 90 | 0 | 1991 | 104.2 | 28.9444 | 53102.9722 | 34 | 35.117 | 0.028667 | 0 | 144527 | 0 | 101 | 24 | 0 | 0 | 0 | 0 | 0
12:12 | 5359 | 0.133 | 10.02 | 1.078 | 9.967 | 21.7248 | 1.7587 | 0.029312 | 134.58 | 102.34 | 25.65 | 101.45 | 47.97 | N40.56.16.920 | E14.32.50.952 | 67 | 105.1 | 20.79 | 0.045394 | 5.3734 | 6.0439e-05 | 1.7153 | 94.944 | 105.1 | 4.3066 | 90 | 0 | 1991 | 106 | 29.4444 | 53132.4167 | 34 | 29.519 | 0.024097 | 0 | 127839 | 0 | 101 | 24 | 0 | 0 | 0 | 0 | 0
12:12 | 5360 | 0.131 | 10.14 | 0.764 | 9.962 | 21.4861 | 1.5072 | 0.02512 | 134.66 | 102.18 | 25.65 | 101.44 | 47.9 | N40.56.17.448 | E14.32.51.930 | 67.4 | 104.3 | 20.85 | 0.038318 | 4.6601 | 3.6708e-05 | 1.4871 | 90.6261 | 104.3 | 3.6523 | 90 | 0 | 1991 | 106 | 29.4444 | 53161.8611 | 34 | 28.639 | 0.023379 | 0 | 125982 | 0 | 101 | 24 | 0 | 0 | 0 | 0 | 0
12:12 | 5361 | 0.13 | 9.716 | 0.572 | 9.908 | 22.3708 | 1.4029 | 0.023382 | 134.17 | 101.93 | 25.65 | 101.44 | 47.87 | N40.56.17.448 | E14.32.51.930 | 67.4 | 104.3 | 20.85 | 0.035394 | 4.1563 | 2.5582e-05 | 1.3269 | 86.1346 | 104.3 | 4.436 | 90 | 0 | 1991 | 106 | 29.4444 | 53191.3056 | 34 | 26.712 | 0.021806 | 0 | 116896 | 0 | 101 | 24 | 0 | 0 | 0 | 0 | 0
12:12 | 5362 | 0.131 | 9.608 | 0.752 | 9.865 | 22.6055 | 1.3526 | 0.022543 | 133.38 | 101.87 | 25.66 | 101.43 | 47.81 | N40.56.17.448 | E14.32.51.930 | 67.4 | 104.3 | 20.75 | 0.034386 | 3.9626 | 3.2425e-05 | 1.2654 | 85.6693 | 104.3 | 4.3726 | 90 | 0 | 1991 | 106 | 29.4444 | 53220.75 | 34 | 25.976 | 0.021205 | 0 | 117349 | 0 | 101 | 24 | 0 | 0 | 0 | 0 | 0
12:12 | 5363 | 0.132 | 9.653 | 0.53 | 9.848 | 22.5037 | 1.28 | 0.021333 | 132.74 | 101.79 | 25.67 | 101.42 | 47.75 | N40.56.17.448 | E14.32.51.930 | 67.4 | 104.3 | 20.81 | 0.03279 | 3.7675 | 2.1626e-05 | 1.2032 | 87.3938 | 104.3 | 4.3213 | 90 | 0 | 1956.5 | 106 | 29.4444 | 53250.1945 | 34 | 25.75 | 0.02102 | 0 | 117214 | 0 | 101 | 24 | 0 | 0 | 0 | 0 | 0
12:13 | 5364 | 0.13 | 9.774 | 0.65 | 9.827 | 22.245 | 1.2591 | 0.020985 | 132.02 | 101.77 | 25.68 | 101.42 | 47.7 | N40.56.17.448 | E14.32.51.930 | 67.4 | 104.3 | 20.81 | 0.031765 | 3.7524 | 2.6089e-05 | 1.1979 | 97.3144 | 104.3 | 4.104 | 90 | 0 | 1944.5 | 105.7 | 29.3611 | 53279.5556 | 34 | 25.751 | 0.021021 | 0 | 117910 | 0 | 101 | 24 | 0 | 0 | 0 | 0 | 0
12:13 | 5365 | 0.131 | 9.988 | 0.674 | 9.844 | 21.7931 | 1.2595 | 0.020991 | 131.46 | 101.76 | 25.68 | 101.41 | 47.67 | N40.56.17.448 | E14.32.51.930 | 67.4 | 104.3 | 20.79 | 0.032019 | 3.8357 | 2.7061e-05 | 1.2242 | 109.9301 | 104.3 | 4.0625 | 90 | 0 | 1944.5 | 103 | 28.6111 | 53308.1667 | 34 | 25.871 | 0.021119 | 0 | 117645 | 0 | 101 | 24 | 0 | 0 | 0 | 0 | 0
12:13 | 5366 | 0.13 | 11.2 | 0.968 | 10.05 | 19.5684 | 1.2655 | 0.021092 | 131.08 | 101.77 | 25.65 | 101.41 | 47.66 | N40.56.17.448 | E14.32.51.930 | 67.4 | 104.3 | 20.85 | 0.031928 | 4.3219 | 3.9052e-05 | 1.3774 | 162.5117 | 104.3 | 2.1216 | 90 | 0 | 1944.5 | 103 | 28.6111 | 53336.7778 | 34 | 38.053 | 0.031064 | 0 | 141787 | 0 | 101 | 24 | 0 | 0 | 0 | 0 | 0
12:13 | 5367 | 0.131 | 11.51 | 1.902 | 10.15 | 19.072 | 1.3951 | 0.023252 | 130.83 | 101.78 | 25.65 | 101.4 | 47.67 | N40.56.17.448 | E14.32.51.930 | 67.4 | 104.3 | 20.85 | 0.035467 | 4.8962 | 8.4589e-05 | 1.5601 | 189.6156 | 104.3 | 2.3706 | 90 | 0 | 1944.5 | 103.1 | 28.6389 | 53365.4167 | 34 | 47.702 | 0.03894 | 0 | 157674 | 0 | 101 | 24 | 0 | 0 | 0 | 0 | 0
12:13 | 5368 | 0.131 | 11.17 | 3.512 | 10.18 | 19.616 | 2.1183 | 0.035305 | 131.69 | 102.53 | 25.64 | 101.4 | 47.67 | N40.56.17.448 | E14.32.51.930 | 67.4 | 104.3 | 20.84 | 0.053853 | 7.2148 | 0.00023716 | 2.2996 | 188.1394 | 104.3 | 3.1006 | 90 | 0 | 1944.5 | 104 | 28.8889 | 53394.3056 | 34 | 50.311 | 0.04107 | 0 | 160686 | 0 | 101 | 24 | 0 | 0 | 0 | 0 | 0
12:13 | 5369 | 0.129 | 11.08 | 3.804 | 10.2 | 19.7689 | 2.4899 | 0.041499 | 134.55 | 103.29 | 25.65 | 101.39 | 47.64 | N40.56.17.448 | E14.32.51.930 | 67.4 | 104.3 | 20.9 | 0.062334 | 8.4122 | 0.00030194 | 2.681 | 190.1942 | 104.3 | 3.0029 | 90 | 0 | 1995 | 104 | 28.8889 | 53423.1945 | 34 | 50.408 | 0.041149 | 0 | 161763 | 0 | 101 | 24 | 0 | 0 | 0 | 0 | 0
12:13 | 5370 | 0.129 | 11.11 | 5.016 | 10.28 | 19.7191 | 2.4646 | 0.041077 | 137.15 | 103.2 | 25.65 | 101.39 | 47.68 | N40.56.17.448 | E14.32.51.930 | 67.4 | 104.3 | 20.91 | 0.0617 | 8.3492 | 0.0003941 | 2.6609 | 192.195 | 104.3 | 3.042 | 90 | 0 | 1995 | 104 | 28.8889 | 53452.0833 | 34 | 50.822 | 0.041487 | 0 | 161249 | 0 | 101 | 24 | 0 | 0 | 0 | 0 | 0
12:13 | 5371 | 0.133 | 11.08 | 6.168 | 10.32 | 19.7626 | 2.4968 | 0.041613 | 138.5 | 103.27 | 25.64 | 101.38 | 47.71 | N40.56.17.448 | E14.32.51.930 | 67.4 | 104.3 | 20.9 | 0.064443 | 8.4352 | 0.00049093 | 2.6894 | 195.1066 | 104.3 | 3.0396 | 90 | 0 | 2037 | 104 | 28.8889 | 53480.9722 | 34 | 51.215 | 0.041808 | 0 | 162971 | 0 | 101 | 24 | 0 | 0 | 0 | 0 | 0
12:13 | 5372 | 0.132 | 11.04 | 7.214 | 10.28 | 19.8314 | 2.5314 | 0.04219 | 139.67 | 103.34 | 25.63 | 101.38 | 47.73 | N40.56.17.448 | E14.32.51.930 | 67.4 | 104.3 | 20.92 | 0.064846 | 8.5214 | 0.00058214 | 2.7167 | 195.5387 | 104.3 | 3.0737 | 90 | 0 | 2037 | 104 | 28.8889 | 53509.8611 | 34 | 51.752 | 0.042247 | 0 | 164262 | 0 | 101 | 24 | 0 | 0 | 0 | 0 | 0
12:13 | 5373 | 0.133 | 11.05 | 8.992 | 10.3 | 19.8132 | 2.5675 | 0.042792 | 140.8 | 103.39 | 25.64 | 101.37 | 47.75 | N40.56.17.448 | E14.32.51.930 | 67.4 | 104.3 | 20.92 | 0.066269 | 8.6507 | 0.00073597 | 2.7582 | 195.9961 | 104.3 | 3.064 | 90 | 0 | 2070.5 | 104 | 28.8889 | 53538.75 | 34 | 52.107 | 0.042536 | 0 | 163534 | 0 | 101 | 24 | 0 | 0 | 0 | 0 | 0
12:13 | 5374 | 0.134 | 11.03 | 10.276 | 10.35 | 19.8456 | 2.5772 | 0.042953 | 141.59 | 103.37 | 25.66 | 101.36 | 47.73 | N40.56.17.448 | E14.32.51.930 | 67.4 | 104.3 | 20.92 | 0.067019 | 8.6676 | 0.00084424 | 2.7639 | 189.6216 | 104.3 | 3.0688 | 90 | 0 | 2086 | 104 | 28.8889 | 53567.6389 | 34 | 52.623 | 0.042958 | 0 | 165392 | 0 | 101 | 24 | 0 | 0 | 0 | 0 | 0
12:13 | 5375 | 0.132 | 11.04 | 9.27 | 10.38 | 19.8319 | 2.5815 | 0.043025 | 142.39 | 103.37 | 25.66 | 101.35 | 47.71 | N40.56.17.448 | E14.32.51.930 | 67.4 | 104.3 | 20.92 | 0.06613 | 8.6901 | 0.00076287 | 2.7705 | 169.5031 | 104.3 | 3.0884 | 90 | 0 | 2086 | 104 | 28.8889 | 53596.5278 | 34 | 52.931 | 0.043209 | 0 | 165900 | 0 | 101 | 24 | 0 | 0 | 0 | 0 | 0
12:13 | 5376 | 0.132 | 10.49 | 6.909 | 10.33 | 20.8075 | 2.6145 | 0.043575 | 143.18 | 103.41 | 25.66 | 101.34 | 47.66 | N40.56.17.448 | E14.32.51.930 | 67.4 | 104.3 | 20.92 | 0.066976 | 8.3627 | 0.00057584 | 2.6678 | 117.664 | 104.3 | 3.0737 | 90 | 0 | 2086 | 104 | 28.8889 | 53625.4167 | 34 | 50.945 | 0.041588 | 0 | 166489 | 0 | 101 | 24 | 0 | 0 | 0 | 0 | 0
12:13 | 5377 | 0.133 | 9.243 | 3.445 | 10.11 | 23.4415 | 2.6194 | 0.043657 | 143.74 | 103.4 | 25.66 | 101.33 | 47.63 | N40.56.26.832 | E14.33.09.372 | 77.3 | 110.6 | 20.92 | 0.067609 | 7.3824 | 0.00028767 | 2.3592 | 108.794 | 110.6 | 5.2563 | 90 | 0 | 2088 | 104.7 | 29.0833 | 53654.5 | 34 | 33.299 | 0.027183 | 0 | 133617 | 0 | 101 | 24 | 0 | 0 | 0 | 0 | 0
12:13 | 5378 | 0.133 | 9.651 | 1.647 | 10.08 | 22.5046 | 1.7486 | 0.029144 | 144.08 | 102.77 | 25.66 | 101.32 | 47.56 | N40.56.26.832 | E14.33.09.372 | 77.3 | 110.6 | 20.92 | 0.045133 | 5.1457 | 9.1809e-05 | 1.6435 | 111.9124 | 110.6 | 4.2456 | 90 | 0 | 2088 | 111 | 30.8333 | 53685.3333 | 34 | 31.953 | 0.026084 | 0 | 133292 | 0 | 101 | 24 | 0 | 0 | 0 | 0 | 0
12:13 | 5379 | 0.135 | 10.28 | 1.3 | 10.13 | 21.2002 | 1.5271 | 0.025451 | 142.54 | 101.96 | 25.65 | 101.31 | 47.5 | N40.56.26.832 | E14.33.09.372 | 77.3 | 110.6 | 20.92 | 0.040008 | 4.7867 | 6.3285e-05 | 1.5278 | 111.674 | 110.6 | 3.6157 | 90 | 0 | 2088 | 111 | 30.8333 | 53716.1667 | 34 | 31.72 | 0.025894 | 0 | 134660 | 0 | 101 | 24 | 0 | 0 | 0 | 0 | 0
12:13 | 5380 | 0.134 | 10.47 | 1.109 | 10.15 | 20.8399 | 1.5453 | 0.025756 | 140.65 | 101.91 | 25.67 | 101.3 | 47.43 | N40.56.26.832 | E14.33.09.372 | 77.3 | 110.6 | 20.92 | 0.040187 | 4.9335 | 5.4633e-05 | 1.5742 | 113.0501 | 110.6 | 3.5059 | 90 | 0 | 2053 | 110.8 | 30.7778 | 53746.9445 | 34 | 31.283 | 0.025537 | 0 | 133931 | 0 | 101 | 24 | 0 | 0 | 0 | 0 | 0
12:13 | 5381 | 0.135 | 10.57 | 0.775 | 10.22 | 20.6523 | 1.5288 | 0.02548 | 139.72 | 101.89 | 25.67 | 101.29 | 47.4 | N40.56.26.832 | E14.33.09.372 | 77.3 | 110.6 | 20.92 | 0.040053 | 4.9273 | 3.777e-05 | 1.5721 | 117.7803 | 110.6 | 3.4302 | 90 | 0 | 2053 | 109 | 30.2778 | 53777.2222 | 34 | 31.07 | 0.025363 | 0 | 133932 | 0 | 101 | 24 | 0 | 0 | 0 | 0 | 0
12:13 | 5382 | 0.133 | 10.77 | 0.959 | 10.27 | 20.295 | 1.5221 | 0.025368 | 138.93 | 101.88 | 25.67 | 101.28 | 47.36 | N40.56.26.832 | E14.33.09.372 | 77.3 | 110.6 | 20.92 | 0.039287 | 4.9985 | 4.6533e-05 | 1.5942 | 122.6134 | 110.6 | 3.2593 | 90 | 0 | 2053 | 109 | 30.2778 | 53807.5 | 34 | 30.929 | 0.025248 | 0 | 135088 | 0 | 101 | 24 | 0 | 0 | 0 | 0 | 0
12:13 | 5383 | 0.132 | 11.4 | 0.92 | 10.37 | 19.2416 | 1.5074 | 0.025123 | 138.4 | 101.86 | 25.67 | 101.27 | 47.34 | N40.56.26.832 | E14.33.09.372 | 77.3 | 110.6 | 20.91 | 0.038614 | 5.2396 | 4.4208e-05 | 1.6698 | 130.7599 | 110.6 | 2.7808 | 90 | 0 | 2053 | 109 | 30.2778 | 53837.7778 | 34 | 32.211 | 0.026295 | 0 | 139472 | 0 | 101 | 24 | 0 | 0 | 0 | 0 | 0
12:13 | 5384 | 0.133 | 11.77 | 0.777 | 10.45 | 18.6726 | 1.5251 | 0.025418 | 137.88 | 101.85 | 25.68 | 101.27 | 47.31 | N40.56.26.832 | E14.33.09.372 | 77.3 | 110.6 | 20.92 | 0.039364 | 5.4734 | 3.7776e-05 | 1.7438 | 135.2098 | 110.6 | 2.6343 | 90 | 0 | 2053 | 107.8 | 29.9444 | 53867.7222 | 34 | 34.574 | 0.028224 | 0 | 148240 | 0 | 101 | 24 | 0 | 0 | 0 | 0 | 0
12:13 | 5385 | 0.133 | 11.54 | 1.595 | 10.38 | 19.0207 | 1.6552 | 0.027587 | 137.58 | 101.96 | 25.66 | 101.26 | 47.3 | N40.56.26.832 | E14.33.09.372 | 77.3 | 110.6 | 20.92 | 0.042722 | 5.8242 | 8.416e-05 | 1.856 | 136.7366 | 110.6 | 2.8125 | 90 | 0 | 2053 | 107 | 29.7222 | 53897.4445 | 34 | 35.953 | 0.029349 | 0 | 151166 | 0 | 101 | 24 | 0 | 0 | 0 | 0 | 0
12:13 | 5386 | 0.133 | 11.3 | 1.016 | 10.33 | 19.3997 | 1.7439 | 0.029066 | 137.73 | 102.05 | 25.67 | 101.26 | 47.33 | N40.56.26.832 | E14.33.09.372 | 77.3 | 110.6 | 20.91 | 0.045012 | 6.0088 | 5.6483e-05 | 1.9153 | 136.4993 | 110.6 | 2.9541 | 90 | 0 | 2005 | 107 | 29.7222 | 53927.1667 | 34 | 36.324 | 0.029652 | 0 | 151919 | 0 | 101 | 24 | 0 | 0 | 0 | 0 | 0
12:13 | 5387 | 0.13 | 11.2 | 0.836 | 10.29 | 19.567 | 1.7781 | 0.029635 | 138.07 | 102.11 | 25.67 | 101.25 | 47.32 | N40.56.26.832 | E14.33.09.372 | 77.3 | 110.6 | 20.92 | 0.044859 | 6.0723 | 4.7387e-05 | 1.9352 | 138.4691 | 110.6 | 2.9956 | 90 | 0 | 2005 | 107 | 29.7222 | 53956.8889 | 34 | 36.263 | 0.029602 | 0 | 151520 | 0 | 101 | 24 | 0 | 0 | 0 | 0 | 0
12:13 | 5388 | 0.133 | 11.17 | 1.186 | 10.34 | 19.6108 | 1.7788 | 0.029646 | 138.37 | 102.11 | 25.64 | 101.24 | 47.3 | N40.56.26.832 | E14.33.09.372 | 77.3 | 110.6 | 20.92 | 0.045912 | 6.0584 | 6.7252e-05 | 1.9314 | 137.6565 | 110.6 | 2.9712 | 90 | 0 | 2005 | 107 | 29.7222 | 53986.6111 | 34 | 36.19 | 0.029543 | 0 | 150655 | 0 | 101 | 24 | 0 | 0 | 0 | 0 | 0
12:13 | 5389 | 0.133 | 11.43 | 1.268 | 10.33 | 19.1921 | 1.7678 | 0.029463 | 138.63 | 102.1 | 25.66 | 101.23 | 47.26 | N40.56.26.832 | E14.33.09.372 | 77.3 | 110.6 | 20.91 | 0.045628 | 6.1611 | 7.1457e-05 | 1.9636 | 197.1954 | 110.6 | 2.9272 | 90 | 0 | 2005 | 107 | 29.7222 | 54016.3333 | 34 | 36.727 | 0.029981 | 0 | 152239 | 0 | 101 | 24 | 0 | 0 | 0 | 0 | 0
12:13 | 5390 | 0.133 | 11.29 | 7.113 | 10.37 | 19.4146 | 1.7768 | 0.029613 | 138.78 | 102.09 | 25.64 | 101.22 | 47.21 | N40.56.26.832 | E14.33.09.372 | 77.3 | 110.6 | 20.91 | 0.04586 | 6.1166 | 0.00040289 | 1.9497 | 211.8702 | 110.6 | 3.1494 | 90 | 0 | 2005 | 107 | 29.7222 | 54046.0556 | 34 | 58.366 | 0.047646 | 0 | 160789 | 0 | 101 | 24 | 0 | 0 | 0 | 0 | 0
12:13 | 5391 | 0.134 | 10.75 | 19.77 | 10.37 | 20.3274 | 2.6591 | 0.044318 | 139.12 | 102.68 | 25.65 | 101.21 | 47.18 | N40.56.26.832 | E14.33.09.372 | 77.3 | 110.6 | 20.87 | 0.069149 | 8.7161 | 0.0016758 | 2.7802 | 189.1181 | 110.6 | 3.4717 | 90 | 0 | 2005 | 107 | 29.7222 | 54075.7778 | 34 | 57.659 | 0.047069 | 0 | 162198 | 0 | 101 | 24 | 0 | 0 | 0 | 0 | 0
12:13 | 5392 | 0.133 | 10.64 | 24.12 | 10.35 | 20.5269 | 2.8837 | 0.048062 | 141.72 | 103.93 | 25.66 | 101.2 | 47.18 | N40.56.26.832 | E14.33.09.372 | 77.3 | 110.6 | 20.87 | 0.074431 | 9.3556 | 0.0022173 | 2.9843 | 160.6535 | 110.6 | 3.2056 | 90 | 0 | 2005 | 107 | 29.7222 | 54105.5 | 33.8 | 56.975 | 0.04651 | 0 | 162435 | 0 | 101 | 24 | 0 | 0 | 0 | 0 | 0
12:13 | 5393 | 0.131 | 9.747 | 12.514 | 10.3 | 22.2977 | 2.7858 | 0.046429 | 144.01 | 103.62 | 25.67 | 101.19 | 47.18 | N40.56.26.832 | E14.33.09.372 | 77.3 | 110.6 | 21.04 | 0.070822 | 8.2794 | 0.0011113 | 2.6434 | 127.6098 | 110.6 | 5.0659 | 90 | 0 | 2005 | 107 | 29.7222 | 54135.2222 | 33.3 | 39.689 | 0.032399 | 0 | 150848 | 0 | 101 | 24 | 0 | 0 | 0 | 0 | 0
12:13 | 5394 | 0.132 | 10.48 | 4.412 | 10.32 | 20.8239 | 2.2168 | 0.036946 | 145.33 | 103.3 | 25.68 | 101.18 | 47.2 | N40.56.26.832 | E14.33.09.372 | 77.3 | 110.6 | 20.98 | 0.056787 | 7.0837 | 0.00031178 | 2.2598 | 138.4986 | 110.6 | 3.2275 | 90 | 0 | 2005 | 107 | 29.7222 | 54164.9445 | 34 | 35.38 | 0.028882 | 0 | 144746 | 0 | 101 | 24 | 0 | 0 | 0 | 0 | 0
12:13 | 5395 | 0.135 | 11.24 | 2.279 | 10.45 | 19.4931 | 1.6534 | 0.027557 | 144.77 | 102.03 | 25.67 | 101.17 | 47.22 | N40.56.26.832 | E14.33.09.372 | 77.3 | 110.6 | 20.98 | 0.043319 | 5.6668 | 0.00012012 | 1.8067 | 141.1134 | 110.6 | 2.7173 | 90 | 0 | 2005 | 107 | 29.7222 | 54194.6667 | 34 | 38.465 | 0.0314 | 0 | 154482 | 0 | 101 | 24 | 0 | 0 | 0 | 0 | 0
12:13 | 5396 | 0.135 | 11.22 | 1.562 | 10.49 | 19.5258 | 1.7974 | 0.029957 | 143.22 | 102.01 | 25.66 | 101.16 | 47.26 | N40.56.26.832 | E14.33.09.372 | 77.3 | 110.6 | 21.15 | 0.04709 | 6.1492 | 8.9499e-05 | 1.9606 | 126.771 | 110.6 | 2.9199 | 90 | 0 | 2005 | 107 | 29.7222 | 54224.3889 | 34 | 38.233 | 0.031211 | 0 | 154670 | 0 | 100 | 24 | 0 | 0 | 0 | 0 | 0
12:13 | 5397 | 0.127 | 10.92 | 1.733 | 10.45 | 20.0433 | 1.8775 | 0.031292 | 142.73 | 102.18 | 25.67 | 101.15 | 47.3 | N40.56.26.832 | E14.33.09.372 | 77.3 | 110.6 | 21.09 | 0.046274 | 6.2515 | 0.00010372 | 1.9924 | 89.1031 | 110.6 | 3.4326 | 90 | 0 | 2005 | 107 | 29.7222 | 54254.1111 | 34 | 35.401 | 0.028899 | 0 | 148103 | 0 | 100 | 24 | 0 | 0 | 0 | 0 | 0
12:13 | 5398 | 0.118 | 9.914 | 1.391 | 10.33 | 21.9719 | 1.8413 | 0.030688 | 142.66 | 102.1 | 25.66 | 101.14 | 47.37 | N40.56.26.832 | E14.33.09.372 | 77.3 | 110.6 | 21.09 | 0.042165 | 5.566 | 8.1646e-05 | 1.7744 | 57.5449 | 110.6 | 3.1445 | 90 | 0 | 2005 | 107 | 29.7222 | 54283.8333 | 34 | 29.066 | 0.023727 | 0 | 129288 | 0 | 100 | 24 | 0 | 0 | 0 | 0 | 0
12:13 | 5399 | 0.116 | 7.543 | 1.232 | 10.02 | 28.475 | 1.6605 | 0.027675 | 142.36 | 101.89 | 25.67 | 101.13 | 47.42 | N40.56.26.832 | E14.33.09.372 | 77.3 | 110.6 | 21.26 | 0.037381 | 3.8192 | 6.5216e-05 | 1.2217 | 81.8308 | 110.6 | 5.2563 | 90 | 0 | 2005 | 107 | 29.7222 | 54313.5556 | 34 | 19.619 | 0.016016 | 0 | 68966 | 0 | 100 | 24 | 0 | 0 | 0 | 0 | 0
12:13 | 5400 | 0.118 | 8.735 | 1.506 | 10.02 | 24.7671 | 0.9375 | 0.015625 | 141.57 | 101.39 | 25.66 | 101.11 | 47.39 | N40.56.26.832 | E14.33.09.372 | 77.3 | 110.6 | 21.2 | 0.021469 | 2.497 | 4.5008e-05 | 0.79728 | 114.7183 | 110.6 | 5.0244 | 90 | 0 | 2005 | 107 | 29.7222 | 54343.2778 | 34 | 24.904 | 0.02033 | 0 | 90932 | 0 | 100 | 23.6 | 0 | 0 | 0 | 0 | 0
12:13 | 5401 | 0.124 | 11.4 | 1.221 | 10.3 | 19.2548 | 1.048 | 0.017466 | 139.47 | 101.19 | 25.66 | 101.1 | 47.37 | N40.56.26.832 | E14.33.09.372 | 77.3 | 110.6 | 21.24 | 0.025218 | 3.6427 | 4.079e-05 | 1.1601 | 144.0584 | 110.6 | 2.2949 | 90 | 0 | 2005 | 107 | 29.7222 | 54373 | 34 | 33.103 | 0.027023 | 0 | 141384 | 0 | 100 | 23 | 0 | 0 | 0 | 0 | 0
12:13 | 5402 | 0.131 | 11.76 | 1.235 | 10.41 | 18.6903 | 1.4282 | 0.023803 | 137.58 | 101.49 | 25.64 | 101.09 | 47.32 | N40.56.26.832 | E14.33.09.372 | 77.3 | 110.6 | 21.42 | 0.036308 | 5.1212 | 5.6227e-05 | 1.6314 | 139.6949 | 110.6 | 2.6709 | 90 | 0 | 2005 | 105.8 | 29.3889 | 54402.3889 | 34 | 36.432 | 0.02974 | 0 | 151538 | 0 | 100 | 23 | 0 | 0 | 0 | 0 | 0
12:13 | 5403 | 0.13 | 11.46 | 1.813 | 10.43 | 19.1496 | 1.8353 | 0.030588 | 137.66 | 101.95 | 25.64 | 101.09 | 47.24 | N40.56.26.832 | E14.33.09.372 | 77.3 | 110.6 | 21.19 | 0.046302 | 6.4131 | 0.00010607 | 2.0433 | 153.6647 | 110.6 | 2.876 | 90 | 0 | 2005 | 103 | 28.6111 | 54431 | 34 | 36.253 | 0.029594 | 0 | 145980 | 0 | 100 | 23 | 0 | 0 | 0 | 0 | 0
12:13 | 5404 | 0.13 | 11.36 | 1.636 | 10.45 | 19.3074 | 1.7936 | 0.029894 | 138.94 | 102 | 25.64 | 101.08 | 47.18 | N40.56.26.832 | E14.33.09.372 | 77.3 | 110.6 | 21.24 | 0.045251 | 6.2129 | 9.3543e-05 | 1.9797 | 149.8348 | 110.6 | 2.7612 | 90 | 0 | 1961 | 103 | 28.6111 | 54459.6111 | 34 | 42.987 | 0.035091 | 0 | 149856 | 0 | 100 | 23 | 0 | 0 | 0 | 0 | 0
12:13 | 5405 | 0.137 | 10.95 | 1.391 | 10.42 | 19.9732 | 2.0377 | 0.033961 | 139.84 | 102.1 | 25.63 | 101.07 | 47.18 | N40.56.26.832 | E14.33.09.372 | 77.3 | 110.6 | 21.42 | 0.054176 | 6.8035 | 9.0357e-05 | 2.1702 | 138.6296 | 110.6 | 3.0835 | 90 | 0 | 1961 | 103 | 28.6111 | 54488.2222 | 34 | 40.354 | 0.032942 | 0 | 154635 | 0 | 100 | 23 | 0 | 0 | 0 | 0 | 0
12:13 | 5406 | 0.142 | 10.79 | 1.401 | 10.38 | 20.2426 | 2.0124 | 0.03354 | 141.05 | 102.33 | 25.63 | 101.06 | 47.21 | N40.56.26.832 | E14.33.09.372 | 77.3 | 110.6 | 21.19 | 0.055457 | 6.621 | 8.9878e-05 | 2.1133 | 132.89 | 110.6 | 3.4106 | 90 | 0 | 1961 | 103 | 28.6111 | 54516.8333 | 34 | 35.178 | 0.028717 | 0 | 150874 | 0 | 100 | 23 | 0 | 0 | 0 | 0 | 0
12:13 | 5407 | 0.143 | 11.26 | 1.266 | 10.43 | 19.4477 | 1.7923 | 0.029871 | 141.8 | 102.16 | 25.64 | 101.05 | 47.26 | N40.56.26.832 | E14.33.09.372 | 77.3 | 110.6 | 21.25 | 0.049738 | 6.1534 | 7.2332e-05 | 1.9632 | 142.3928 | 110.6 | 2.9688 | 90 | 0 | 1961 | 104.6 | 29.0556 | 54545.8889 | 34 | 35.273 | 0.028794 | 0 | 149480 | 0 | 100 | 23 | 0 | 0 | 0 | 0 | 0
12:13 | 5408 | 0.141 | 11.48 | 1.148 | 10.52 | 19.1016 | 1.689 | 0.028149 | 141.69 | 101.85 | 25.64 | 101.05 | 47.3 | N40.56.26.832 | E14.33.09.372 | 77.3 | 110.6 | 21.43 | 0.046216 | 5.9121 | 6.181e-05 | 1.8855 | 143.8511 | 110.6 | 2.7319 | 90 | 0 | 1961 | 105 | 29.1667 | 54575.0556 | 34 | 37.486 | 0.030601 | 0 | 153775 | 0 | 100 | 23 | 0 | 0 | 0 | 0 | 0
12:13 | 5409 | 0.142 | 11.38 | 1.584 | 10.61 | 19.2574 | 1.8238 | 0.030396 | 141.39 | 101.92 | 25.62 | 101.04 | 47.36 | N40.56.26.832 | E14.33.09.372 | 77.3 | 110.6 | 21.2 | 0.050258 | 6.3284 | 9.2092e-05 | 2.0186 | 144.4 | 110.6 | 2.8955 | 90 | 0 | 1961 | 105 | 29.1667 | 54604.2222 | 34 | 38.128 | 0.031125 | 0 | 153372 | 0 | 100 | 23 | 0 | 0 | 0 | 0 | 0
12:13 | 5410 | 0.14 | 11.24 | 1.704 | 10.62 | 19.4857 | 1.8632 | 0.031053 | 141.54 | 102.04 | 25.62 | 101.04 | 47.41 | N40.56.26.832 | E14.33.09.372 | 77.3 | 110.6 | 21.25 | 0.050622 | 6.3857 | 0.00010121 | 2.0368 | 143.2366 | 110.6 | 2.9736 | 90 | 0 | 1996.5 | 105.8 | 29.3889 | 54633.6111 | 34 | 38.155 | 0.031147 | 0 | 154200 | 0 | 100 | 23 | 0 | 0 | 0 | 0 | 0
12:13 | 5411 | 0.137 | 11.23 | 1.485 | 10.61 | 19.5078 | 1.8723 | 0.031206 | 141.88 | 102.04 | 25.63 | 101.03 | 47.52 | N40.56.43.320 | E14.33.45.636 | 103.5 | 105.5 | 21.43 | 0.04978 | 6.4113 | 8.8635e-05 | 2.0445 | 143.8952 | 105.5 | 2.9614 | 90 | 0 | 1996.5 | 106 | 29.4444 | 54663.0556 | 34 | 37.559 | 0.03066 | 0 | 154096 | 0 | 100 | 23 | 0 | 0 | 0 | 0 | 0
12:13 | 5412 | 0.14 | 11.32 | 1.831 | 10.6 | 19.3579 | 1.8437 | 0.030728 | 142.14 | 102.03 | 25.63 | 101.02 | 47.59 | N40.56.43.320 | E14.33.45.636 | 103.5 | 105.5 | 21.19 | 0.050092 | 6.3638 | 0.00010761 | 2.0296 | 142.7813 | 105.5 | 2.8906 | 90 | 0 | 1996.5 | 106 | 29.4444 | 54692.5 | 34 | 38.146 | 0.03114 | 0 | 154476 | 0 | 100 | 23 | 0 | 0 | 0 | 0 | 0
12:13 | 5413 | 0.141 | 11.32 | 1.495 | 10.6 | 19.3563 | 1.852 | 0.030867 | 142.33 | 101.98 | 25.61 | 101.02 | 47.64 | N40.56.43.320 | E14.33.45.636 | 103.5 | 105.5 | 21.25 | 0.050677 | 6.3925 | 8.8263e-05 | 2.039 | 121.8793 | 105.5 | 2.9053 | 90 | 0 | 1996.5 | 106 | 29.4444 | 54721.9445 | 34 | 38.419 | 0.031362 | 0 | 155496 | 0 | 100 | 23 | 0 | 0 | 0 | 0 | 0
12:13 | 5414 | 0.142 | 11.09 | 1.284 | 10.54 | 19.7311 | 1.8715 | 0.031192 | 142.6 | 102.03 | 25.62 | 101.01 | 47.65 | N40.56.43.320 | E14.33.45.636 | 103.5 | 105.5 | 21.43 | 0.051574 | 6.3286 | 7.6604e-05 | 2.0193 | 104.7246 | 105.5 | 2.9858 | 90 | 0 | 1996.5 | 106.8 | 29.6667 | 54751.6111 | 34 | 38.422 | 0.031365 | 0 | 155820 | 0 | 100 | 23 | 0 | 0 | 0 | 0 | 0
12:13 | 5415 | 0.141 | 9.207 | 1.484 | 10.34 | 23.5089 | 1.8887 | 0.031478 | 142.82 | 102.05 | 25.61 | 101.01 | 47.64 | N40.56.43.320 | E14.33.45.636 | 103.5 | 105.5 | 21.19 | 0.05168 | 5.3021 | 8.9347e-05 | 1.696 | 91.728 | 105.5 | 5.2563 | 90 | 0 | 1996.5 | 107 | 29.7222 | 54781.3333 | 34 | 28.562 | 0.023316 | 0 | 122460 | 0 | 100 | 23 | 0 | 0 | 0 | 0 | 0
12:13 | 5416 | 0.14 | 8.713 | 1.253 | 10.2 | 24.768 | 1.7062 | 0.028437 | 143.05 | 102 | 25.61 | 101 | 47.6 | N40.56.43.320 | E14.33.45.636 | 103.5 | 105.5 | 21.25 | 0.046356 | 4.5329 | 6.8151e-05 | 1.451 | 109.8052 | 105.5 | 5.2563 | 90 | 0 | 1996.5 | 107 | 29.7222 | 54811.0556 | 34 | 25.918 | 0.021158 | 0 | 109154 | 0 | 100 | 23 | 0 | 0 | 0 | 0 | 0
12:13 | 5417 | 0.141 | 10.92 | 1.09 | 10.44 | 20.0206 | 1.2191 | 0.020319 | 142.49 | 101.37 | 25.63 | 101 | 47.57 | N40.56.43.320 | E14.33.45.636 | 103.5 | 105.5 | 21.43 | 0.033359 | 4.0593 | 4.2361e-05 | 1.2954 | 122.6962 | 105.5 | 2.439 | 90 | 0 | 1996.5 | 107 | 29.7222 | 54840.7778 | 34 | 33.343 | 0.027219 | 0 | 137216 | 0 | 100 | 23 | 0 | 0 | 0 | 0 | 0
12:13 | 5418 | 0.142 | 11.1 | 1.367 | 10.52 | 19.7138 | 1.4381 | 0.023968 | 140.94 | 101.41 | 25.61 | 100.99 | 47.57 | N40.56.43.320 | E14.33.45.636 | 103.5 | 105.5 | 21.19 | 0.03963 | 4.8673 | 6.2668e-05 | 1.553 | 110.6675 | 105.5 | 3.2715 | 90 | 0 | 1996.5 | 107 | 29.7222 | 54870.5 | 34 | 33.02 | 0.026955 | 0 | 136188 | 0 | 100 | 23 | 0 | 0 | 0 | 0 | 0
12:13 | 5419 | 0.137 | 10.49 | 1.283 | 10.46 | 20.7979 | 1.691 | 0.028183 | 140.64 | 101.76 | 25.61 | 100.99 | 47.6 | N40.56.43.320 | E14.33.45.636 | 103.5 | 105.5 | 21.25 | 0.044959 | 5.4088 | 6.9162e-05 | 1.7263 | 102.3876 | 105.5 | 3.9209 | 90 | 0 | 1996.5 | 106.7 | 29.6389 | 54900.1389 | 34 | 29.6 | 0.024163 | 0 | 128158 | 0 | 100 | 23 | 0 | 0 | 0 | 0 | 0
12:13 | 5420 | 0.135 | 10.43 | 1.495 | 10.41 | 20.9143 | 1.5334 | 0.025556 | 141.02 | 101.62 | 25.61 | 100.98 | 47.61 | N40.56.43.320 | E14.33.45.636 | 103.5 | 105.5 | 21.43 | 0.040173 | 4.8765 | 7.3077e-05 | 1.5562 | 97.4207 | 105.5 | 3.6157 | 90 | 0 | 1996.5 | 105.7 | 29.3611 | 54929.5 | 34 | 28.692 | 0.023422 | 0 | 128400 | 0 | 100 | 23 | 0 | 0 | 0 | 0 | 0
12:13 | 5421 | 0.133 | 10.56 | 1.323 | 10.42 | 20.6753 | 1.4032 | 0.023386 | 140.75 | 101.49 | 25.59 | 100.98 | 47.61 | N40.56.43.320 | E14.33.45.636 | 103.5 | 105.5 | 21.19 | 0.036217 | 4.5181 | 5.9179e-05 | 1.4413 | 97.3788 | 105.5 | 3.4595 | 90 | 0 | 1996.5 | 105 | 29.1667 | 54958.6667 | 34 | 28.655 | 0.023392 | 0 | 128400 | 0 | 100 | 23 | 0 | 0 | 0 | 0 | 0
12:13 | 5422 | 0.137 | 10.02 | 1.064 | 10.34 | 21.7145 | 1.3991 | 0.023319 | 140.23 | 101.46 | 25.6 | 100.97 | 47.6 | N40.56.43.320 | E14.33.45.636 | 103.5 | 105.5 | 21.26 | 0.037198 | 4.2747 | 4.7456e-05 | 1.3651 | 94.2326 | 105.5 | 3.5229 | 90 | 0 | 1996.5 | 105 | 29.1667 | 54987.8333 | 34 | 26.258 | 0.021435 | 0 | 117864 | 0 | 100 | 23 | 0 | 0 | 0 | 0 | 0
12:14 | 5423 | 0.138 | 9.977 | 1.07 | 10.29 | 21.8004 | 1.4038 | 0.023397 | 139.85 | 101.44 | 25.6 | 100.97 | 47.57 | N40.56.43.320 | E14.33.45.636 | 103.5 | 105.5 | 21.44 | 0.037595 | 4.2706 | 4.7883e-05 | 1.364 | 124.9411 | 105.5 | 5.061 | 90 | 0 | 1968.5 | 104.2 | 28.9444 | 55016.7778 | 34 | 27.189 | 0.022195 | 0 | 122592 | 0 | 100 | 23 | 0 | 0 | 0 | 0 | 0
12:14 | 5424 | 0.138 | 11.59 | 1.319 | 10.45 | 18.9372 | 1.1879 | 0.019798 | 139.4 | 101.27 | 25.59 | 100.96 | 47.53 | N40.56.44.784 | E14.34.01.764 | 110.4 | 103.8 | 21.19 | 0.031812 | 4.1979 | 4.9946e-05 | 1.3382 | 124.3047 | 103.8 | 2.4585 | 90 | 0 | 1968.5 | 104 | 28.8889 | 55045.6667 | 34 | 31.755 | 0.025922 | 0 | 138616 | 0 | 100 | 23 | 0 | 0 | 0 | 0 | 0
12:14 | 5425 | 0.137 | 11.71 | 1.125 | 10.51 | 18.7569 | 1.5607 | 0.026012 | 138.65 | 101.46 | 25.59 | 100.95 | 47.54 | N40.56.44.784 | E14.34.01.764 | 110.4 | 103.8 | 21.26 | 0.041495 | 5.5726 | 5.5972e-05 | 1.7762 | 124.7109 | 103.8 | 2.6221 | 90 | 0 | 1968.5 | 104 | 28.8889 | 55074.5556 | 34 | 32.173 | 0.026264 | 0 | 141112 | 0 | 100 | 23 | 0 | 0 | 0 | 0 | 0
12:14 | 5426 | 0.137 | 11.58 | 1.131 | 10.52 | 18.9543 | 1.5683 | 0.026138 | 139.07 | 101.6 | 25.59 | 100.95 | 47.57 | N40.56.44.952 | E14.34.04.218 | 111.5 | 103.8 | 21.44 | 0.041696 | 5.5375 | 5.6543e-05 | 1.7652 | 125.3591 | 103.8 | 2.7271 | 90 | 0 | 1968.5 | 104 | 28.8889 | 55103.4445 | 34 | 32.777 | 0.026757 | 0 | 141570 | 0 | 100 | 23 | 0 | 0 | 0 | 0 | 0
12:14 | 5427 | 0.136 | 11.42 | 1.461 | 10.5 | 19.2041 | 1.5931 | 0.026552 | 139.52 | 101.59 | 25.55 | 100.94 | 47.59 | N40.56.45.072 | E14.34.05.442 | 112 | 103.8 | 21.19 | 0.042047 | 5.5474 | 7.4197e-05 | 1.7685 | 125.1653 | 103.8 | 2.8589 | 90 | 0 | 1968.5 | 104 | 28.8889 | 55132.3333 | 34 | 33.041 | 0.026972 | 0 | 141570 | 0 | 100 | 23 | 0 | 0 | 0 | 0 | 0
12:14 | 5428 | 0.136 | 11.39 | 1.281 | 10.52 | 19.2517 | 1.6051 | 0.026752 | 139.86 | 101.63 | 25.56 | 100.94 | 47.59 | N40.56.45.168 | E14.34.06.672 | 112.5 | 103.8 | 21.26 | 0.042365 | 5.5747 | 6.5548e-05 | 1.7772 | 125.3025 | 103.8 | 2.9028 | 90 | 0 | 1968.5 | 104 | 28.8889 | 55161.2222 | 34 | 33.091 | 0.027013 | 0 | 141570 | 0 | 100 | 23 | 0 | 0 | 0 | 0 | 0
12:14 | 5429 | 0.138 | 11.33 | 1.148 | 10.49 | 19.3447 | 1.61 | 0.026834 | 140.16 | 101.63 | 25.57 | 100.93 | 47.65 | N40.56.45.168 | E14.34.06.672 | 112.5 | 103.8 | 21.44 | 0.043118 | 5.5622 | 5.8921e-05 | 1.7737 | 125.8904 | 103.8 | 2.9346 | 90 | 0 | 1968.5 | 104 | 28.8889 | 55190.1111 | 34 | 33.171 | 0.027078 | 0 | 141570 | 0 | 100 | 23 | 0 | 0 | 0 | 0 | 0
12:14 | 5430 | 0.139 | 11.31 | 1.539 | 10.5 | 19.3745 | 1.6142 | 0.026903 | 140.38 | 101.63 | 25.54 | 100.93 | 47.64 | N40.56.45.168 | E14.34.06.672 | 112.5 | 103.8 | 21.19 | 0.043542 | 5.5666 | 7.9192e-05 | 1.7753 | 125.5738 | 103.8 | 2.9419 | 90 | 0 | 1968.5 | 104 | 28.8889 | 55219 | 34 | 33.145 | 0.027057 | 0 | 142941 | 0 | 100 | 23 | 0 | 0 | 0 | 0 | 0
12:14 | 5431 | 0.139 | 11.28 | 1.241 | 10.47 | 19.4232 | 1.6256 | 0.027093 | 140.57 | 101.61 | 25.56 | 100.92 | 47.63 | N40.56.45.480 | E14.34.10.350 | 114.2 | 103.7 | 21.26 | 0.043851 | 5.5912 | 6.431e-05 | 1.7832 | 126.2307 | 103.7 | 2.9492 | 90 | 0 | 1968.5 | 104 | 28.8889 | 55247.8889 | 34 | 33.261 | 0.027152 | 0 | 142108 | 0 | 100 | 23 | 0 | 0 | 0 | 0 | 0
12:14 | 5432 | 0.137 | 11.29 | 1.224 | 10.48 | 19.4101 | 1.6205 | 0.027008 | 140.72 | 101.61 | 25.55 | 100.91 | 47.62 | N40.56.45.576 | E14.34.11.574 | 114.7 | 103.6 | 21.44 | 0.043084 | 5.5785 | 6.3229e-05 | 1.7788 | 126.3428 | 103.6 | 2.9541 | 90 | 0 | 1968.5 | 104 | 28.8889 | 55276.7778 | 34 | 33.258 | 0.027149 | 0 | 142912 | 0 | 100 | 23 | 0 | 0 | 0 | 0 | 0
12:14 | 5433 | 0.141 | 11.34 | 1.612 | 10.48 | 19.323 | 1.622 | 0.027033 | 140.84 | 101.6 | 25.53 | 100.9 | 47.61 | N40.56.45.576 | E14.34.11.574 | 114.7 | 103.6 | 21.19 | 0.044383 | 5.6085 | 8.3351e-05 | 1.7889 | 126.1797 | 103.6 | 2.8833 | 90 | 0 | 1968.5 | 104 | 28.8889 | 55305.6667 | 34 | 33.472 | 0.027324 | 0 | 143180 | 0 | 100 | 23 | 0 | 0 | 0 | 0 | 0
12:14 | 5434 | 0.138 | 11.31 | 1.319 | 10.45 | 19.376 | 1.6277 | 0.027128 | 140.95 | 101.61 | 25.53 | 100.9 | 47.63 | N40.56.45.576 | E14.34.11.574 | 114.7 | 103.6 | 21.26 | 0.043591 | 5.6132 | 6.844e-05 | 1.79 | 125.1077 | 103.6 | 2.9395 | 90 | 0 | 1968.5 | 104 | 28.8889 | 55334.5556 | 34 | 33.655 | 0.027473 | 0 | 143180 | 0 | 100 | 23 | 0 | 0 | 0 | 0 | 0
12:14 | 5435 | 0.138 | 11.24 | 1.189 | 10.47 | 19.489 | 1.6346 | 0.027243 | 141.06 | 101.61 | 25.52 | 100.89 | 47.63 | N40.56.45.888 | E14.34.15.246 | 116.6 | 103.7 | 21.44 | 0.043776 | 5.6022 | 6.1956e-05 | 1.7866 | 125.9398 | 103.7 | 2.9517 | 90 | 0 | 1968.5 | 104 | 28.8889 | 55363.4445 | 34 | 33.619 | 0.027444 | 0 | 143450 | 0 | 100 | 23 | 0 | 0 | 0 | 0 | 0
12:14 | 5436 | 0.139 | 11.14 | 1.657 | 10.47 | 19.6518 | 1.6336 | 0.027226 | 141.18 | 101.63 | 25.52 | 100.88 | 47.68 | N40.56.45.984 | E14.34.16.470 | 117.2 | 103.5 | 21.19 | 0.044066 | 5.5489 | 8.6289e-05 | 1.7699 | 123.6124 | 103.5 | 3.1201 | 90 | 0 | 1966 | 104 | 28.8889 | 55392.3333 | 34 | 32.856 | 0.026821 | 0 | 140516 | 0 | 100 | 23 | 0 | 0 | 0 | 0 | 0
12:14 | 5437 | 0.137 | 11.25 | 1.509 | 10.49 | 19.4752 | 1.6304 | 0.027173 | 141.33 | 101.6 | 25.53 | 100.88 | 47.73 | N40.56.46.080 | E14.34.17.670 | 117.2 | 101.5 | 21.25 | 0.043347 | 5.5927 | 7.8429e-05 | 1.7834 | 123.1142 | 101.5 | 2.937 | 90 | 0 | 1966 | 104 | 28.8889 | 55421.2222 | 34 | 32.788 | 0.026766 | 0 | 140548 | 0 | 100 | 23 | 0 | 0 | 0 | 0 | 0
12:14 | 5438 | 0.138 | 11.3 | 1.431 | 10.48 | 19.3927 | 1.5938 | 0.026563 | 141.33 | 101.56 | 25.51 | 100.87 | 47.77 | N40.56.46.176 | E14.34.18.882 | 117.7 | 103.4 | 21.44 | 0.042684 | 5.4915 | 7.2706e-05 | 1.7512 | 124.1972 | 103.4 | 2.9614 | 90 | 0 | 1966 | 104 | 28.8889 | 55450.1111 | 34 | 32.749 | 0.026734 | 0 | 141040 | 0 | 100 | 23 | 0 | 0 | 0 | 0 | 0
12:14 | 5439 | 0.138 | 11.22 | 1.667 | 10.47 | 19.5224 | 1.5975 | 0.026625 | 141.29 | 101.55 | 25.5 | 100.86 | 47.81 | N40.56.46.296 | E14.34.20.106 | 118.2 | 103.4 | 21.19 | 0.042782 | 5.4652 | 8.4892e-05 | 1.743 | 124.755 | 103.4 | 3.0615 | 90 | 0 | 1966 | 104 | 28.8889 | 55479 | 34 | 32.555 | 0.026576 | 0 | 140392 | 0 | 100 | 23 | 0 | 0 | 0 | 0 | 0
12:14 | 5440 | 0.14 | 11.34 | 1.472 | 10.47 | 19.3258 | 1.5961 | 0.026601 | 141.29 | 101.55 | 25.5 | 100.86 | 47.86 | N40.56.46.368 | E14.34.21.330 | 118.8 | 103.4 | 21.25 | 0.043365 | 5.5189 | 7.4896e-05 | 1.7601 | 127.4242 | 103.4 | 2.8394 | 90 | 0 | 1966 | 104 | 28.8889 | 55507.8889 | 34 | 33.15 | 0.027061 | 0 | 139420 | 0 | 100 | 23 | 0 | 0 | 0 | 0 | 0
12:14 | 5441 | 0.137 | 11.41 | 1.559 | 10.43 | 19.2195 | 1.5949 | 0.026581 | 141.33 | 101.54 | 25.5 | 100.85 | 47.88 | N40.56.46.488 | E14.34.22.554 | 119.6 | 103.5 | 21.44 | 0.042403 | 5.5487 | 7.9263e-05 | 1.7691 | 127.6174 | 103.5 | 2.8833 | 90 | 0 | 1966 | 104 | 28.8889 | 55536.7778 | 34 | 33.652 | 0.027471 | 0 | 140388 | 0 | 100 | 23 | 0 | 0 | 0 | 0 | 0
12:14 | 5442 | 0.139 | 11.35 | 1.683 | 10.46 | 19.3115 | 1.6364 | 0.027274 | 141.48 | 101.55 | 25.48 | 100.84 | 47.93 | N40.56.46.488 | E14.34.22.554 | 119.6 | 103.5 | 21.19 | 0.044143 | 5.6633 | 8.7796e-05 | 1.806 | 110.3189 | 103.5 | 2.9395 | 90 | 0 | 1966 | 104 | 28.8889 | 55565.6667 | 34 | 34.188 | 0.027909 | 0 | 141840 | 0 | 100 | 22.6 | 0 | 0 | 0 | 0 | 0
12:14 | 5443 | 0.14 | 11.22 | 1.495 | 10.48 | 19.5195 | 1.6557 | 0.027595 | 141.7 | 101.58 | 25.47 | 100.84 | 47.93 | N40.56.46.488 | E14.34.22.554 | 119.6 | 103.5 | 21.25 | 0.044983 | 5.6643 | 7.8906e-05 | 1.8068 | 84.3324 | 103.5 | 2.9272 | 90 | 0 | 1966 | 104 | 28.8889 | 55594.5556 | 34 | 34.855 | 0.028453 | 0 | 141840 | 0 | 100 | 22.2 | 0 | 0 | 0 | 0 | 0
12:14 | 5444 | 0.137 | 9.26 | 1.487 | 10.25 | 23.3915 | 1.7013 | 0.028355 | 141.97 | 101.63 | 25.47 | 100.83 | 47.95 | N40.56.46.488 | E14.34.22.554 | 119.6 | 103.5 | 21.43 | 0.045233 | 4.8037 | 8.0648e-05 | 1.5358 | 60.5974 | 103.5 | 4.5068 | 90 | 0 | 1966 | 104 | 28.8889 | 55623.4445 | 34 | 26.122 | 0.021324 | 0 | 141840 | 0 | 100 | 22.6 | 0 | 0 | 0 | 0 | 0
12:14 | 5445 | 0.138 | 7.498 | 1.801 | 9.904 | 28.5587 | 1.5761 | 0.026268 | 142.3 | 101.62 | 25.46 | 100.83 | 47.97 | N40.56.46.488 | E14.34.22.554 | 119.6 | 103.5 | 21.19 | 0.042209 | 3.6033 | 9.0487e-05 | 1.1561 | 72.8389 | 103.5 | 5.2563 | 90 | 0 | 1966 | 103.2 | 28.6667 | 55652.1111 | 34 | 20.464 | 0.016705 | 0 | 141840 | 0 | 100 | 22.6 | 0 | 0 | 0 | 0 | 0
12:14 | 5446 | 0.141 | 8.845 | 1.567 | 9.97 | 24.4161 | 0.97378 | 0.01623 | 141.93 | 101.06 | 25.45 | 100.82 | 47.98 | N40.56.46.488 | E14.34.22.554 | 119.6 | 103.5 | 21.25 | 0.026646 | 2.6263 | 4.8644e-05 | 0.84058 | 110.3444 | 103.5 | 5.2563 | 90 | 0 | 1966 | 102.2 | 28.3889 | 55680.5 | 34 | 24.711 | 0.020172 | 0 | 141840 | 0 | 100 | 23 | 0 | 0 | 0 | 0 | 0
12:14 | 5447 | 0.14 | 10.69 | 1.561 | 10.21 | 20.4262 | 0.98675 | 0.016446 | 139.89 | 100.92 | 25.43 | 100.81 | 47.98 | N40.56.46.488 | E14.34.22.554 | 119.6 | 103.5 | 21.43 | 0.026809 | 3.2164 | 4.9103e-05 | 1.0266 | 106.9056 | 103.5 | 3.0103 | 90 | 0 | 1966 | 102 | 28.3333 | 55708.8333 | 34 | 28.957 | 0.023638 | 0 | 141840 | 0 | 100 | 23 | 0 | 0 | 0 | 0 | 0
12:14 | 5448 | 0.14 | 10.91 | 1.774 | 10.28 | 20.039 | 1.4678 | 0.024464 | 138.28 | 101.23 | 25.42 | 100.81 | 47.99 | N40.56.46.488 | E14.34.22.554 | 119.6 | 103.5 | 21.19 | 0.03988 | 4.8829 | 8.3009e-05 | 1.5581 | 104.5365 | 103.5 | 3.2031 | 90 | 0 | 1966 | 102 | 28.3333 | 55737.1667 | 34 | 28.638 | 0.023378 | 0 | 141840 | 0 | 100 | 23 | 0 | 0 | 0 | 0 | 0
12:14 | 5449 | 0.137 | 10.9 | 1.499 | 10.31 | 20.0614 | 1.4236 | 0.023727 | 138.5 | 101.33 | 25.41 | 100.8 | 48.01 | N40.56.46.488 | E14.34.22.554 | 119.6 | 103.5 | 21.25 | 0.037849 | 4.7314 | 6.8027e-05 | 1.5093 | 103.4565 | 103.5 | 3.1885 | 90 | 0 | 1914.5 | 101 | 28.0556 | 55765.2222 | 34 | 28.573 | 0.023325 | 0 | 130824 | 0 | 100 | 23 | 0 | 0 | 0 | 0 | 0
12:14 | 5450 | 0.134 | 10.84 | 1.506 | 10.29 | 20.1709 | 1.3993 | 0.023321 | 139.1 | 101.28 | 25.39 | 100.8 | 48.06 | N40.56.46.488 | E14.34.22.554 | 119.6 | 103.5 | 21.39 | 0.036388 | 4.625 | 6.7178e-05 | 1.4751 | 100.6644 | 103.5 | 3.2373 | 90 | 0 | 1914.5 | 101 | 28.0556 | 55793.2778 | 34 | 28.478 | 0.023247 | 0 | 127870 | 0 | 100 | 23 | 0 | 0 | 0 | 0 | 0
12:14 | 5451 | 0.135 | 10.68 | 1.496 | 10.29 | 20.4537 | 1.4033 | 0.023389 | 139.37 | 101.27 | 25.39 | 100.79 | 48.16 | N40.56.46.488 | E14.34.22.554 | 119.6 | 103.5 | 21.14 | 0.036766 | 4.5699 | 6.6924e-05 | 1.4579 | 98.8521 | 103.5 | 3.3228 | 90 | 0 | 1914.5 | 101 | 28.0556 | 55821.3333 | 34 | 28.36 | 0.023151 | 0 | 127870 | 0 | 100 | 23 | 0 | 0 | 0 | 0 | 0
12:14 | 5452 | 0.137 | 10.38 | 1.401 | 10.23 | 21.0055 | 1.4006 | 0.023343 | 139.44 | 101.25 | 25.37 | 100.78 | 48.24 | N40.56.46.488 | E14.34.22.554 | 119.6 | 103.5 | 21.21 | 0.037237 | 4.4329 | 6.2552e-05 | 1.415 | 96.3443 | 103.5 | 3.7769 | 90 | 0 | 1914.5 | 101 | 28.0556 | 55849.3889 | 34 | 27.286 | 0.022274 | 0 | 127870 | 0 | 100 | 23 | 0 | 0 | 0 | 0 | 0
12:14 | 5453 | 0.138 | 10.44 | 1.47 | 10.25 | 20.8908 | 1.3682 | 0.022803 | 139.48 | 101.23 | 25.37 | 100.78 | 48.35 | N40.56.46.488 | E14.34.22.554 | 119.6 | 103.5 | 21.24 | 0.036642 | 4.3554 | 6.4115e-05 | 1.3903 | 97.2917 | 103.5 | 3.562 | 90 | 0 | 1914.5 | 101 | 28.0556 | 55877.4445 | 34 | 26.881 | 0.021944 | 0 | 127870 | 0 | 100 | 23 | 0 | 0 | 0 | 0 | 0
12:14 | 5454 | 0.137 | 10.6 | 1.841 | 10.26 | 20.5968 | 1.3156 | 0.021926 | 139.48 | 101.17 | 25.37 | 100.77 | 48.46 | N40.56.46.488 | E14.34.22.554 | 119.6 | 103.5 | 20.99 | 0.034977 | 4.2521 | 7.7208e-05 | 1.3569 | 88.5187 | 103.5 | 3.3936 | 90 | 0 | 1914.5 | 100.2 | 27.8333 | 55905.2778 | 34 | 27.114 | 0.022134 | 0 | 127870 | 0 | 100 | 23 | 0 | 0 | 0 | 0 | 0
12:14 | 5455 | 0.137 | 10.48 | 2.417 | 10.25 | 20.819 | 1.3422 | 0.02237 | 139.22 | 101.17 | 25.36 | 100.76 | 48.57 | N40.56.46.488 | E14.34.22.554 | 119.6 | 103.5 | 21.05 | 0.035685 | 4.289 | 0.00010341 | 1.3689 | 78.3202 | 103.5 | 3.4131 | 90 | 0 | 1914.5 | 100 | 27.7778 | 55933.0556 | 34 | 26.853 | 0.021921 | 0 | 126254 | 0 | 100 | 23 | 0 | 0 | 0 | 0 | 0
12:14 | 5456 | 0.137 | 9.525 | 1.541 | 10.13 | 22.7799 | 1.3309 | 0.022182 | 139.1 | 101.17 | 25.34 | 100.76 | 48.69 | N40.56.46.488 | E14.34.22.554 | 119.6 | 103.5 | 21.07 | 0.035385 | 3.8654 | 6.5379e-05 | 1.2353 | 73.8367 | 103.5 | 4.8145 | 90 | 0 | 1875 | 99.2 | 27.5556 | 55960.6111 | 34 | 23.161 | 0.018907 | 0 | 112214 | 0 | 100 | 23 | 0 | 0 | 0 | 0 | 0
12:14 | 5457 | 0.137 | 9.393 | 1.682 | 10.06 | 23.0822 | 1.1925 | 0.019875 | 138.95 | 101.13 | 25.32 | 100.75 | 48.8 | N40.56.46.488 | E14.34.22.554 | 119.6 | 103.5 | 20.82 | 0.031706 | 3.4155 | 6.3943e-05 | 1.0917 | 74.1828 | 103.5 | 4.5898 | 90 | 0 | 1875 | 98.7 | 27.4167 | 55988.0278 | 34 | 22.363 | 0.018256 | 0 | 104470 | 0 | 100 | 23 | 0 | 0 | 0 | 0 | 0
12:14 | 5458 | 0.138 | 9.705 | 1.617 | 10.05 | 22.3799 | 1.0915 | 0.018191 | 138.46 | 100.98 | 25.31 | 100.75 | 48.88 | N40.56.46.488 | E14.34.22.554 | 119.6 | 103.5 | 20.88 | 0.029231 | 3.2299 | 5.6262e-05 | 1.032 | 75.2991 | 103.5 | 4.165 | 90 | 0 | 1875 | 98 | 27.2222 | 56015.25 | 34 | 22.11 | 0.018049 | 0 | 104470 | 0 | 100 | 23 | 0 | 0 | 0 | 0 | 0
12:14 | 5459 | 0.139 | 9.93 | 1.672 | 10.09 | 21.9002 | 1.0741 | 0.017901 | 137.6 | 100.93 | 25.31 | 100.74 | 48.95 | N40.56.46.488 | E14.34.22.554 | 119.6 | 103.5 | 20.89 | 0.028974 | 3.2522 | 5.725e-05 | 1.0389 | 82.1351 | 103.5 | 4.0137 | 90 | 0 | 1875 | 97.2 | 27 | 56042.25 | 34.2 | 21.969 | 0.017934 | 0 | 104470 | 0 | 100 | 23 | 0 | 0 | 0 | 0 | 0
12:14 | 5460 | 0.14 | 10.13 | 1.671 | 10.08 | 21.4911 | 1.0708 | 0.017846 | 136.66 | 100.94 | 25.28 | 100.73 | 49.06 | N40.56.46.488 | E14.34.22.554 | 119.6 | 103.5 | 20.72 | 0.029092 | 3.3074 | 5.7039e-05 | 1.0564 | 99.9968 | 103.5 | 3.9429 | 90 | 0 | 1875 | 96.3 | 26.75 | 56069 | 35 | 22.129 | 0.018064 | 0 | 104470 | 0 | 100 | 23 | 0 | 0 | 0 | 0 | 0
12:14 | 5461 | 0.138 | 11.17 | 1.433 | 10.2 | 19.6088 | 1.0702 | 0.017837 | 136.02 | 100.92 | 25.26 | 100.73 | 49.13 | N40.56.46.488 | E14.34.22.554 | 119.6 | 103.5 | 20.78 | 0.028662 | 3.6451 | 4.889e-05 | 1.1626 | 103.6506 | 103.5 | 2.5659 | 90 | 0 | 1875 | 95.2 | 26.4444 | 56095.4444 | 34.8 | 27.441 | 0.022401 | 0 | 110437 | 0 | 100 | 23 | 0 | 0 | 0 | 0 | 0
12:14 | 5462 | 0.138 | 11.34 | 1.667 | 10.24 | 19.3332 | 1.2856 | 0.021426 | 135.34 | 100.97 | 25.25 | 100.72 | 49.19 | N40.56.46.488 | E14.34.22.554 | 119.6 | 103.5 | 20.79 | 0.034429 | 4.4451 | 6.8316e-05 | 1.4174 | 90.6333 | 103.5 | 2.7734 | 90 | 0 | 1875 | 94.7 | 26.3056 | 56121.75 | 34 | 27.691 | 0.022605 | 0 | 124360 | 0 | 100 | 23 | 0 | 0 | 0 | 0 | 0
12:14 | 5463 | 0.135 | 11 | 2.315 | 10.28 | 19.8988 | 1.3696 | 0.022827 | 135.57 | 101.16 | 25.25 | 100.71 | 49.24 | N40.56.46.488 | E14.34.22.554 | 119.6 | 103.5 | 20.75 | 0.035882 | 4.5937 | 0.00010107 | 1.465 | 61.3201 | 103.5 | 3.2397 | 90 | 0 | 1875 | 93.7 | 26.0278 | 56147.7778 | 34 | 26.448 | 0.02159 | 0 | 124360 | 0 | 100 | 23 | 0 | 0 | 0 | 0 | 0
12:14 | 5464 | 0.141 | 9.673 | 1.759 | 10.13 | 22.4449 | 1.3435 | 0.022391 | 136.43 | 101.15 | 25.24 | 100.7 | 49.3 | N40.56.46.488 | E14.34.22.554 | 119.6 | 103.5 | 20.82 | 0.036762 | 3.9626 | 7.5335e-05 | 1.2666 | 17.5418 | 103.5 | 3.6133 | 90 | 0 | 1875 | 92.7 | 25.75 | 56173.5278 | 34.2 | 19.825 | 0.016184 | 0 | 124360 | 0 | 100 | 23 | 0 | 0 | 0 | 0 | 0
12:14 | 5465 | 0.14 | 7.471 | 1.972 | 9.84 | 28.6564 | 1.1498 | 0.019163 | 136.93 | 101 | 25.22 | 100.7 | 49.37 | N40.56.46.488 | E14.34.22.554 | 119.6 | 103.5 | 20.82 | 0.031239 | 2.6193 | 7.2281e-05 | 0.84064 | 13.4944 | 103.5 | 5.2563 | 90 | 0 | 1875 | 90.1 | 25.0278 | 56198.5556 | 35 | 13.575 | 0.011082 | 0 | 124360 | 0 | 100 | 23 | 0 | 0 | 0 | 0 | 0
12:14 | 5466 | 0.142 | 5.495 | 1.934 | 9.502 | 38.3466 | 0.43639 | 0.0072732 | 136.44 | 100.67 | 25.2 | 100.69 | 49.44 | N40.56.46.488 | E14.34.22.554 | 119.6 | 103.5 | 20.81 | 0.012026 | 0.73119 | 2.6905e-05 | 0.23631 | 5.7367 | 103.5 | 5.2563 | 90 | 0 | 1875 | 87.4 | 24.2778 | 56222.8333 | 35 | 12.189 | 0.0099502 | 0 | 124360 | 0 | 100 | 23 | 0 | 0 | 0 | 0 | 0
12:14 | 5467 | 0.142 | 3.097 | 1.654 | 9.137 | 66.0079 | 0.57171 | 0.0095286 | 134.67 | 100.55 | 25.2 | 100.68 | 49.49 | N40.56.46.488 | E14.34.22.554 | 119.6 | 103.5 | 20.87 | 0.015755 | 0.53989 | 3.0145e-05 | 0.17789 | 10.8877 | 103.5 | 5.2563 | 90 | 0 | 1875 | 82.8 | 23 | 56245.8333 | 35 | 10.938 | 0.008929 | 0 | 124360 | 0 | 100 | 23 | 0 | 0 | 0 | 0 | 0
12:14 | 5468 | 0.144 | 1.51 | 1.815 | 8.729 | 128.3205 | 0.46906 | 0.0078177 | 132.23 | 100.54 | 25.21 | 100.67 | 49.56 | N40.56.46.488 | E14.34.22.554 | 119.6 | 103.5 | 20.88 | 0.013108 | 0.21597 | 2.7139e-05 | 0.074528 | 14.5537 | 103.5 | 5.2588 | 90 | 0 | 1875 | 79.9 | 22.1944 | 56268.0278 | 35 | 17.402 | 0.014206 | 0 | 124360 | 0 | 100 | 23 | 0 | 0 | 0 | 0 | 0
12:14 | 5469 | 0.142 | 1.577 | 1.81 | 8.453 | 123.5066 | 0.85709 | 0.014285 | 130.35 | 100.56 | 25.2 | 100.66 | 49.61 | N40.56.46.488 | E14.34.22.554 | 119.6 | 103.5 | 20.87 | 0.023619 | 0.41213 | 4.9454e-05 | 0.14153 | 12.5395 | 103.5 | 5.2563 | 90 | 0 | 1459.5 | 77.9 | 21.6389 | 56289.6667 | 35 | 12.074 | 0.0098563 | 0 | 76780 | 0 | 100 | 23 | 0 | 0 | 0 | 0 | 0
12:14 | 5470 | 0.142 | 3.575 | 1.486 | 8.336 | 57.6496 | 0.53968 | 0.0089947 | 129.48 | 100.64 | 25.2 | 100.65 | 49.66 | N40.56.46.488 | E14.34.22.554 | 119.6 | 103.5 | 20.9 | 0.014872 | 0.58829 | 2.5565e-05 | 0.1927 | 1.9606 | 103.5 | 5.2563 | 90 | 0 | 1459.5 | 74.2 | 20.6111 | 56310.2778 | 35 | 9.702 | 0.00792 | 0 | 45060 | 0 | 100 | 23 | 0 | 0 | 0 | 0 | 0
12:14 | 5471 | 0.139 | 4.308 | 1.646 | 8.247 | 48.3484 | 0.39125 | 0.0065208 | 128.66 | 100.47 | 25.18 | 100.64 | 49.74 | N40.56.46.488 | E14.34.22.554 | 119.6 | 103.5 | 20.9 | 0.010554 | 0.51394 | 2.053e-05 | 0.16714 | 2.0806 | 103.5 | 5.2563 | 90 | 0 | 1459.5 | 65.9 | 18.3056 | 56328.5833 | 35 | 5.979 | 0.0048808 | 0 | 45060 | 0 | 100 | 23 | 0 | 0 | 0 | 0 | 0
12:14 | 5472 | 0.142 | 3.354 | 1.66 | 8.162 | 61.2333 | 0.077147 | 0.0012858 | 127.15 | 100.46 | 25.18 | 100.63 | 49.79 | N40.56.46.488 | E14.34.22.554 | 119.6 | 103.5 | 20.9 | 0.002126 | 0.078898 | 4.0825e-06 | 0.025909 | 2.7325 | 103.5 | 5.2563 | 90 | 0 | 1459.5 | 56.8 | 15.7778 | 56344.3611 | 35 | 5.958 | 0.0048637 | 0 | 45060 | 0 | 100 | 23 | 0 | 0 | 0 | 0 | 0
12:14 | 5473 | 0.144 | 2.704 | 1.648 | 8.123 | 74.9402 | 0.099897 | 0.0016649 | 125.8 | 100.43 | 25.16 | 100.62 | 49.81 | N40.56.46.488 | E14.34.22.554 | 119.6 | 103.5 | 20.9 | 0.0027917 | 0.082364 | 5.2481e-06 | 0.02733 | 4.7218 | 103.5 | 5.2563 | 90 | 0 | 1459.5 | 50 | 13.8889 | 56358.25 | 35 | 7.57 | 0.0061796 | 0 | 45060 | 0 | 100 | 23 | 0 | 0 | 0 | 0 | 0
12:14 | 5474 | 0.143 | 3.012 | 1.907 | 8.053 | 67.7445 | 0.11877 | 0.0019795 | 123.93 | 100.44 | 25.15 | 100.61 | 49.85 | N40.56.46.488 | E14.34.22.554 | 119.6 | 103.5 | 20.9 | 0.003296 | 0.10908 | 7.2201e-06 | 0.035996 | 2.69 | 103.5 | 5.2563 | 90 | 0 | 1459.5 | 47.2 | 13.1111 | 56371.3611 | 35.2 | 6.63 | 0.0054122 | 0 | 45060 | 0 | 100 | 23 | 0 | 0 | 0 | 0 | 0
12:14 | 5475 | 0.138 | 2.769 | 1.669 | 7.944 | 73.4401 | 0.22223 | 0.0037039 | 122.39 | 100.44 | 25.15 | 100.6 | 49.86 | N40.56.46.488 | E14.34.22.554 | 119.6 | 103.5 | 20.89 | 0.0059517 | 0.18763 | 1.1824e-05 | 0.062059 | 4.5452 | 103.5 | 5.2563 | 90 | 0 | 907 | 45.7 | 12.6944 | 56384.0556 | 35.8 | 8.216 | 0.0067069 | 0 | 38180 | 0 | 100 | 23 | 0 | 0 | 0 | 0 | 0
12:14 | 5476 | 0.14 | 2.248 | 1.518 | 7.916 | 89.1852 | 0.15339 | 0.0025564 | 121.34 | 100.42 | 25.14 | 100.59 | 49.84 | N40.56.46.488 | E14.34.22.554 | 119.6 | 103.5 | 20.89 | 0.0041674 | 0.10514 | 7.4226e-06 | 0.035186 | 5.5335 | 103.5 | 5.2563 | 90 | 0 | 907 | 45 | 12.5 | 56396.5556 | 35 | 9.56 | 0.0078041 | 0 | 27860 | 0 | 100 | 23 | 0 | 0 | 0 | 0 | 0
12:14 | 5477 | 0.14 | 1.549 | 1.677 | 7.813 | 125.683 | 0.36406 | 0.0060676 | 120.15 | 100.46 | 25.12 | 100.59 | 49.83 | N40.56.46.488 | E14.34.22.554 | 119.6 | 103.5 | 20.9 | 0.0098912 | 0.17195 | 1.9462e-05 | 0.059068 | 3.0368 | 103.5 | 5.2563 | 90 | 0 | 907 | 45 | 12.5 | 56409.0556 | 35 | 13.182 | 0.010761 | 0 | 27860 | 0 | 100 | 23 | 0 | 0 | 0 | 0 | 0
12:14 | 5478 | 0.136 | 0.965 | 1.565 | 7.662 | 192.2771 | 0.6762 | 0.01127 | 119.58 | 100.48 | 25.13 | 100.58 | 49.84 | N40.56.46.488 | E14.34.22.554 | 119.6 | 103.5 | 20.89 | 0.017847 | 0.19897 | 3.3735e-05 | 0.071519 | 3.1733 | 103.5 | 5.2563 | 90 | 0 | 907 | 45.8 | 12.7222 | 56421.7778 | 35 | 9.977 | 0.0081445 | 0 | 27860 | 0 | 100 | 23 | 0 | 0 | 0 | 0 | 0
12:14 | 5479 | 0.136 | 0.943 | 1.465 | 7.542 | 196.1766 | 0.37859 | 0.0063098 | 119.58 | 100.51 | 25.12 | 100.58 | 49.86 | N40.56.46.488 | E14.34.22.554 | 119.6 | 103.5 | 20.89 | 0.0099921 | 0.10886 | 1.7681e-05 | 0.039241 | 2.693 | 103.5 | 5.2563 | 90 | 0 | 907 | 46.8 | 13 | 56434.7778 | 35 | 10.109 | 0.0082522 | 0 | 27860 | 0 | 100 | 23 | 0 | 0 | 0 | 0 | 0
12:14 | 5480 | 0.133 | 1.03 | 1.811 | 7.458 | 182.076 | 0.36732 | 0.006122 | 119.62 | 100.46 | 25.09 | 100.58 | 49.89 | N40.56.46.488 | E14.34.22.554 | 119.6 | 103.5 | 20.9 | 0.0094808 | 0.11536 | 2.1206e-05 | 0.041037 | 6.6873 | 103.5 | 5.2563 | 90 | 0 | 907 | 47.7 | 13.25 | 56448.0278 | 35 | 9.785 | 0.0079878 | 0 | 27860 | 0 | 100 | 23 | 0 | 0 | 0 | 0 | 0
12:14 | 5481 | 0.126 | 0.816 | 1.826 | 7.373 | 224.5681 | 0.38407 | 0.0064012 | 119.21 | 100.48 | 25.11 | 100.58 | 49.96 | N40.56.46.488 | E14.34.22.554 | 119.6 | 103.5 | 20.89 | 0.0093915 | 0.095561 | 2.2357e-05 | 0.034755 | 13.7963 | 103.5 | 5.2563 | 90 | 0 | 907 | 48.3 | 13.4167 | 56461.4444 | 35 | 14.17 | 0.011567 | 0 | 27860 | 0 | 100 | 23 | 0 | 0 | 0 | 0 | 0
12:14 | 5482 | 0.127 | 1.547 | 1.635 | 7.351 | 126.8077 | 0.54039 | 0.0090064 | 118.8 | 100.49 | 25.11 | 100.58 | 50.04 | N40.56.46.488 | E14.34.22.554 | 119.6 | 103.5 | 20.89 | 0.013319 | 0.2549 | 2.8166e-05 | 0.086899 | 12.5381 | 103.5 | 5.2563 | 90 | 0 | 907 | 50.1 | 13.9167 | 56475.3611 | 35 | 11.966 | 0.0097682 | 0 | 27860 | 0 | 100 | 23 | 0 | 0 | 0 | 0 | 0
12:14 | 5483 | 0.129 | 3.804 | 2.064 | 7.409 | 54.5404 | 0.48447 | 0.0080745 | 118.83 | 100.6 | 25.09 | 100.58 | 50.1 | N40.56.46.488 | E14.34.22.554 | 119.6 | 103.5 | 20.89 | 0.012129 | 0.56194 | 3.1877e-05 | 0.18304 | 7.2578 | 103.5 | 5.2563 | 90 | 0 | 907 | 51 | 14.1667 | 56489.5278 | 35 | 10.876 | 0.0088784 | 0 | 27860 | 0 | 100 | 23 | 0 | 0 | 0 | 0 | 0
12:15 | 5484 | 0.131 | 3.878 | 2.188 | 7.438 | 53.5254 | 0.43224 | 0.0072041 | 119.07 | 100.52 | 25.09 | 100.59 | 50.12 | N40.56.46.488 | E14.34.22.554 | 119.6 | 103.5 | 20.89 | 0.010989 | 0.51112 | 3.0149e-05 | 0.16646 | 12.5894 | 103.5 | 5.2563 | 90 | 0 | 907 | 51.8 | 14.3889 | 56503.9167 | 35 | 10.551 | 0.0086131 | 0 | 27860 | 0 | 100 | 23 | 0 | 0 | 0 | 0 | 0
12:15 | 5485 | 0.131 | 2.154 | 3.417 | 7.365 | 93.1648 | 0.43211 | 0.0072018 | 118.77 | 100.51 | 25.09 | 100.59 | 50.11 | N40.56.46.488 | E14.34.22.554 | 119.6 | 103.5 | 20.89 | 0.010985 | 0.28381 | 4.7069e-05 | 0.094849 | 26.4613 | 103.5 | 5.2563 | 90 | 0 | 907 | 52.7 | 14.6389 | 56518.5556 | 35 | 15.532 | 0.012679 | 0 | 27860 | 0 | 100 | 23 | 0 | 0 | 0 | 0 | 0
12:15 | 5486 | 0.129 | 3.116 | 6.055 | 7.212 | 65.8933 | 0.53246 | 0.0088743 | 118.32 | 100.56 | 25.08 | 100.6 | 50.06 | N40.56.46.488 | E14.34.22.554 | 119.6 | 103.5 | 20.9 | 0.01333 | 0.5059 | 0.00010278 | 0.16598 | 42.0055 | 103.5 | 5.2563 | 90 | 0 | 907 | 54.1 | 15.0278 | 56533.5833 | 35 | 13.898 | 0.011345 | 0 | 27860 | 0 | 100 | 23 | 0 | 0 | 0 | 0 | 0
12:15 | 5487 | 0.13 | 6.371 | 5.141 | 7.267 | 33.3843 | 0.57527 | 0.0095878 | 118.65 | 100.64 | 25.09 | 100.6 | 50 | N40.56.46.488 | E14.34.22.554 | 119.6 | 103.5 | 20.89 | 0.014513 | 1.1175 | 9.4279e-05 | 0.35925 | 61.0396 | 103.5 | 5.2563 | 90 | 0 | 907 | 55.3 | 15.3611 | 56548.9444 | 35 | 16.142 | 0.013177 | 0 | 27860 | 0 | 100 | 23 | 0 | 0 | 0 | 0 | 0
12:15 | 5488 | 0.131 | 9.057 | 3.795 | 7.704 | 23.9095 | 0.66156 | 0.011026 | 119.1 | 100.62 | 25.11 | 100.61 | 49.96 | N40.56.46.488 | E14.34.22.554 | 119.6 | 103.5 | 21.07 | 0.016819 | 1.827 | 8.0034e-05 | 0.5839 | 112.4737 | 103.5 | 4.7974 | 90 | 0 | 1677 | 56.8 | 15.7778 | 56564.7222 | 35 | 18.264 | 0.014909 | 0 | 64478 | 0 | 100 | 23 | 0 | 0 | 0 | 0 | 0
12:15 | 5489 | 0.13 | 11.25 | 3.743 | 8.242 | 19.4933 | 0.7909 | 0.013182 | 119.4 | 100.67 | 25.09 | 100.62 | 49.94 | N40.56.46.488 | E14.34.22.554 | 119.6 | 103.5 | 21.04 | 0.019953 | 2.713 | 9.4371e-05 | 0.8646 | 128.0504 | 103.5 | 1.9287 | 90 | 0 | 1677 | 58.4 | 16.2222 | 56580.9444 | 35 | 35.39 | 0.02889 | 0 | 112222 | 0 | 100 | 23 | 0 | 0 | 0 | 0 | 0
12:15 | 5490 | 0.124 | 10.53 | 3.055 | 8.377 | 20.7545 | 1.547 | 0.025784 | 120.07 | 100.9 | 25.09 | 100.63 | 49.94 | N40.56.46.488 | E14.34.22.554 | 119.6 | 103.5 | 21.03 | 0.037228 | 4.9672 | 0.00015066 | 1.5833 | 74.7177 | 103.5 | 3.9526 | 90 | 0 | 1677 | 61.3 | 17.0278 | 56597.9722 | 35 | 34.858 | 0.028456 | 0 | 147220 | 0 | 100 | 23 | 0 | 0 | 0 | 0 | 0
12:15 | 5491 | 0.12 | 9.397 | 2.733 | 8.326 | 23.1166 | 1.9525 | 0.032542 | 123.67 | 101.69 | 25.1 | 100.63 | 49.95 | N40.56.46.488 | E14.34.22.554 | 119.6 | 103.5 | 21.19 | 0.04547 | 5.5946 | 0.00017011 | 1.785 | 20.5476 | 103.5 | 4.126 | 90 | 0 | 1677 | 63.8 | 17.7222 | 56615.6944 | 35 | 26.483 | 0.021619 | 0 | 147220 | 0 | 100 | 23 | 0 | 0 | 0 | 0 | 0
12:15 | 5492 | 0.125 | 6.882 | 2.891 | 8.127 | 31.0444 | 1.5138 | 0.02523 | 128.66 | 101.34 | 25.09 | 100.64 | 49.99 | N40.56.46.488 | E14.34.22.554 | 119.6 | 103.5 | 21.14 | 0.036723 | 3.1767 | 0.00013951 | 1.019 | 8.0627 | 103.5 | 5.2563 | 90 | 0 | 1677 | 64 | 17.7778 | 56633.4722 | 35 | 15.264 | 0.01246 | 0 | 147220 | 0 | 100 | 23 | 0 | 0 | 0 | 0 | 0
12:15 | 5493 | 0.131 | 3.782 | 2.721 | 7.713 | 54.8125 | 0.72509 | 0.012085 | 130.06 | 100.82 | 25.09 | 100.64 | 50.03 | N40.56.46.488 | E14.34.22.554 | 119.6 | 103.5 | 21.13 | 0.018434 | 0.83617 | 6.2895e-05 | 0.27255 | 3.9934 | 103.5 | 5.2563 | 90 | 0 | 1677 | 63.3 | 17.5833 | 56651.0556 | 35 | 13.638 | 0.011133 | 0 | 147220 | 0 | 100 | 23 | 0 | 0 | 0 | 0 | 0
12:15 | 5494 | 0.138 | 1.656 | 2.782 | 7.293 | 118.3861 | 0.6086 | 0.010143 | 128.89 | 100.64 | 25.07 | 100.65 | 50.04 | N40.56.46.488 | E14.34.22.554 | 119.6 | 103.5 | 21.31 | 0.016299 | 0.30731 | 5.3974e-05 | 0.10488 | 6.7492 | 103.5 | 5.2563 | 90 | 0 | 1801 | 62 | 17.2222 | 56668.2778 | 35 | 18.643 | 0.015219 | 0 | 138590 | 0 | 100 | 23 | 0 | 0 | 0 | 0 | 0
12:15 | 5495 | 0.137 | 0.797 | 2.483 | 6.949 | 226.4781 | 0.57435 | 0.0095726 | 126.89 | 100.61 | 25.07 | 100.66 | 50.04 | N40.56.46.488 | E14.34.22.554 | 119.6 | 103.5 | 21.25 | 0.01527 | 0.13958 | 4.5462e-05 | 0.051533 | 5.0903 | 103.5 | 5.2563 | 90 | 0 | 1748.5 | 59.7 | 16.5833 | 56684.8611 | 35 | 28.039 | 0.022889 | 0 | 72050 | 0 | 100 | 23 | 0 | 0 | 0 | 0 | 0
12:15 | 5496 | 0.136 | 0.555 | 2.06 | 6.678 | 305.7647 | 1.309 | 0.021817 | 125.8 | 100.99 | 25.07 | 100.66 | 50.03 | N40.56.46.488 | E14.34.22.554 | 119.6 | 103.5 | 21.25 | 0.03455 | 0.22153 | 8.5964e-05 | 0.086895 | 1.2082 | 103.5 | 5.2588 | 90 | 0 | 1748.5 | 55.6 | 15.4444 | 56700.3056 | 35 | 19.776 | 0.016144 | 0 | 79470 | 0 | 100 | 23 | 0 | 0 | 0 | 0 | 0
12:15 | 5497 | 0.134 | 0.466 | 1.911 | 6.508 | 351.9832 | 1.136 | 0.018934 | 126.89 | 101.06 | 25.08 | 100.66 | 49.99 | N40.56.46.488 | E14.34.22.554 | 119.6 | 103.5 | 21.42 | 0.029543 | 0.16142 | 6.9207e-05 | 0.06548 | 1.8324 | 103.5 | 5.2563 | 90 | 0 | 1748.5 | 50.5 | 14.0278 | 56714.3333 | 35 | 6.457 | 0.005271 | 0 | 79470 | 0 | 100 | 23 | 0 | 0 | 0 | 0 | 0
12:15 | 5498 | 0.128 | 0.604 | 2.811 | 6.387 | 288.6805 | 0.2213 | 0.0036883 | 127.49 | 100.63 | 25.06 | 100.67 | 49.91 | N40.56.46.488 | E14.34.22.554 | 119.6 | 103.5 | 21.19 | 0.0054971 | 0.040756 | 1.983e-05 | 0.015561 | 2.9782 | 103.5 | 5.2563 | 90 | 0 | 1748.5 | 44.9 | 12.4722 | 56726.8056 | 35 | 5.924 | 0.0048359 | 0 | 79470 | 0 | 100 | 23 | 0 | 0 | 0 | 0 | 0
12:15 | 5499 | 0.126 | 1.369 | 2.09 | 6.327 | 141.8534 | 0.16551 | 0.0027585 | 125.92 | 100.54 | 25.06 | 100.67 | 49.81 | N40.56.46.488 | E14.34.22.554 | 119.6 | 103.5 | 21.22 | 0.0040471 | 0.069088 | 1.1027e-05 | 0.023769 | 4.4899 | 103.5 | 5.2563 | 90 | 0 | 1748.5 | 38.8 | 10.7778 | 56737.5833 | 35 | 5.933 | 0.0048433 | 0 | 79470 | 0 | 100 | 23 | 0 | 0 | 0 | 0 | 0
12:15 | 5500 | 0.123 | 2.353 | 1.986 | 6.205 | 86.0422 | 0.1639 | 0.0027317 | 123.48 | 100.54 | 25.08 | 100.67 | 49.74 | N40.56.46.488 | E14.34.22.554 | 119.6 | 103.5 | 21.4 | 0.0039123 | 0.11759 | 1.0377e-05 | 0.038984 | 4.5731 | 103.5 | 5.2563 | 90 | 0 | 899.5 | 33.3 | 9.25 | 56746.8333 | 35 | 5.902 | 0.004818 | 0 | 79470 | 0 | 100 | 23 | 0 | 0 | 0 | 0 | 0
12:15 | 5501 | 0.123 | 3.14 | 2.242 | 6.128 | 65.5257 | 0.18885 | 0.0031476 | 121.67 | 100.54 | 25.07 | 100.68 | 49.68 | N40.56.46.488 | E14.34.22.554 | 119.6 | 103.5 | 21.17 | 0.004508 | 0.18082 | 1.3498e-05 | 0.059196 | 4.5405 | 103.5 | 5.2588 | 90 | 0 | 899.5 | 29 | 8.0556 | 56754.8889 | 35.6 | 5.874 | 0.0047951 | 0 | 64283 | 0 | 100 | 23 | 0 | 0 | 0 | 0 | 0
12:15 | 5502 | 0.121 | 3.691 | 2.004 | 6.078 | 56.2295 | 0.16547 | 0.0027579 | 119.9 | 100.54 | 25.06 | 100.68 | 49.63 | N40.56.46.488 | E14.34.22.554 | 119.6 | 103.5 | 21.23 | 0.0038856 | 0.18623 | 1.0571e-05 | 0.060594 | 5.5112 | 103.5 | 5.2563 | 90 | 0 | 896 | 23.8 | 6.6111 | 56761.5 | 36 | 5.85 | 0.0047755 | 0 | 27486 | 0 | 100 | 23 | 0 | 0 | 0 | 0 | 0
12:15 | 5503 | 0.12 | 3.974 | 2.075 | 6.049 | 52.4245 | 0.15337 | 0.0025562 | 118.41 | 100.54 | 25.07 | 100.69 | 49.62 | N40.56.46.488 | E14.34.22.554 | 119.6 | 103.5 | 21.41 | 0.0035717 | 0.18584 | 1.0145e-05 | 0.060317 | 6.0537 | 103.5 | 5.2588 | 90 | 0 | 896 | 18.3 | 5.0833 | 56766.5833 | 36 | 5.922 | 0.0048343 | 0 | 29740 | 0 | 100 | 23 | 0 | 0 | 0 | 0 | 0
12:15 | 5504 | 0.121 | 4.11 | 2.773 | 6.047 | 50.7572 | 0.18035 | 0.0030058 | 117.17 | 100.54 | 25.07 | 100.69 | 49.53 | N40.56.44.736 | E14.34.44.976 | 147.4 | 13.3 | 21.17 | 0.004235 | 0.22602 | 1.5943e-05 | 0.073301 | 5.4695 | 13.3 | 5.2588 | 90.4 | 0 | 900.5 | 13.3 | 3.6944 | 56770.2778 | 36 | 5.919 | 0.0048318 | 0 | 29740 | 0 | 100 | 23 | 0 | 0 | 0 | 0 | 0
12:15 | 5505 | 0.12 | 4.211 | 2.59 | 6.058 | 49.6084 | 0.19371 | 0.0032284 | 116.23 | 100.55 | 25.08 | 100.7 | 49.52 | N40.56.44.760 | E14.34.44.892 | 147.2 | 7.1 | 21.23 | 0.004511 | 0.24872 | 1.5993e-05 | 0.080591 | 5.0587 | 7.1 | 5.2588 | 91 | 0 | 900.5 | 7.3 | 2.0278 | 56772.3056 | 36 | 5.93 | 0.0048408 | 0 | 29740 | 0 | 100 | 23 | 0 | 0 | 0 | 0 | 0
12:15 | 5506 | 0.123 | 4.232 | 2.348 | 6.045 | 49.34 | 0.17409 | 0.0029014 | 115.3 | 100.55 | 25.09 | 100.7 | 49.46 | N40.56.44.760 | E14.34.44.886 | 147 | 0.7 | 21.41 | 0.0041554 | 0.22464 | 1.303e-05 | 0.072828 | 4.4119 | 0.7 | 5.2563 | 91 | 0 | 900.5 | 1.1 | 0.30556 | 56772.6111 | 36 | 5.503 | 0.0044922 | 0 | 29740 | 0 | 100 | 23 | 0 | 0 | 0 | 0 | 0
12:15 | 5507 | 0.123 | 4.242 | 2.515 | 6.042 | 49.2279 | 0.16065 | 0.0026775 | 114.55 | 100.56 | 25.09 | 100.71 | 49.38 | N40.56.44.760 | E14.34.44.886 | 146.9 | 0 | 21.17 | 0.0038348 | 0.2078 | 1.288e-05 | 0.067363 | 2.8541 | 0 | 5.2563 | 91 | 0 | 840.5 | 0 | 0 | 56772.6111 | 36 | 5.428 | 0.004431 | 0 | 29740 | 0 | 100 | 23 | 0 | 0 | 0 | 0 | 0
12:15 | 5508 | 0.116 | 4.216 | 2.301 | 6.017 | 49.5949 | 0.14113 | 0.0023522 | 113.99 | 100.56 | 25.09 | 100.71 | 49.35 | N40.56.44.760 | E14.34.44.886 | 146.7 | 0 | 21.23 | 0.0031772 | 0.18143 | 1.0352e-05 | 0.058731 | 3.5248 | 0 | 5.2563 | 91 | 0 | 840 | 0 | 0 | 56772.6111 | 36 | 5.41 | 0.0044163 | 0 | 27970 | 0 | 100 | 23 | 0 | 0 | 0 | 0 | 0
12:15 | 5509 | 0.116 | 4.242 | 1.907 | 5.96 | 49.3037 | 0.090775 | 0.0015129 | 113.35 | 100.56 | 25.09 | 100.71 | 49.28 | N40.56.44.760 | E14.34.44.892 | 146.6 | 0 | 21.41 | 0.0020435 | 0.11741 | 5.5184e-06 | 0.038002 | 3.6118 | 0 | 5.2588 | 91 | 0 | 840 | 0 | 0 | 56772.6111 | 36 | 5.405 | 0.0044122 | 0 | 26790 | 0 | 100 | 23 | 0 | 0 | 0 | 0 | 0
12:15 | 5510 | 0.117 | 4.286 | 2.201 | 5.962 | 48.8097 | 0.11101 | 0.0018501 | 112.83 | 100.55 | 25.09 | 100.71 | 49.27 | N40.56.44.760 | E14.34.44.892 | 146.6 | 0 | 21.17 | 0.0025205 | 0.14507 | 7.7887e-06 | 0.046952 | 19.8494 | 0 | 5.2563 | 91 | 0 | 840 | 0 | 0 | 56772.6111 | 36 | 6.015 | 0.0049102 | 0 | 26790 | 0 | 100 | 23 | 0 | 0 | 0 | 0 | 0
12:15 | 5511 | 0.117 | 4.62 | 1.904 | 6.003 | 45.4373 | 0.10605 | 0.0017674 | 112.45 | 100.56 | 25.08 | 100.71 | 49.26 | N40.56.44.760 | E14.34.44.892 | 146.6 | 0 | 21.23 | 0.0024078 | 0.14939 | 6.4366e-06 | 0.048255 | 34.7484 | 0 | 5.2563 | 91 | 0 | 1307.5 | 0 | 0 | 56772.6111 | 36 | 11.741 | 0.0095845 | 0 | 26790 | 0 | 100 | 23 | 0 | 0 | 0 | 0 | 0
12:15 | 5512 | 0.117 | 6.253 | 1.802 | 6.113 | 34.0414 | 0.43977 | 0.0073295 | 112.04 | 100.58 | 25.07 | 100.71 | 49.27 | N40.56.44.760 | E14.34.44.892 | 146.6 | 0 | 21.41 | 0.0099853 | 0.83849 | 2.5262e-05 | 0.2691 | 47.8158 | 0 | 5.2563 | 91 | 0 | 1295.5 | 1.8 | 0.5 | 56773.1111 | 36 | 13.896 | 0.011344 | 0 | 26790 | 0 | 100 | 23 | 0 | 0 | 0 | 0 | 0
12:15 | 5513 | 0.113 | 8.172 | 2.115 | 6.381 | 26.4006 | 0.602 | 0.010033 | 112.41 | 100.65 | 25.06 | 100.71 | 49.28 | N40.56.44.808 | E14.34.44.784 | 146.3 | 7.8 | 21.17 | 0.013201 | 1.5 | 4.0588e-05 | 0.47911 | 15.9072 | 7.8 | 5.2563 | 91 | 0 | 1295.5 | 6.4 | 1.7778 | 56774.8889 | 36 | 12.503 | 0.010207 | 0 | 26790 | 0 | 100 | 23 | 0 | 0 | 0 | 0 | 0
12:15 | 5514 | 0.11 | 9.304 | 2.01 | 6.683 | 23.3529 | 0.73624 | 0.012271 | 113.99 | 100.69 | 25.06 | 100.71 | 49.32 | N40.56.44.808 | E14.34.44.700 | 146.3 | 7.8 | 21.23 | 0.015717 | 2.0887 | 4.7175e-05 | 0.6658 | 10.4121 | 7.8 | 5.1929 | 91 | 0 | 899.5 | 7.8 | 2.1667 | 56777.0556 | 36 | 6.064 | 0.0049502 | 0 | 27111 | 0 | 100 | 23 | 0 | 0 | 0 | 0 | 0
12:15 | 5515 | 0.113 | 8.862 | 1.87 | 6.885 | 24.4473 | 0.25594 | 0.0042656 | 115.34 | 100.57 | 25.07 | 100.71 | 49.34 | N40.56.44.832 | E14.34.44.640 | 146.4 | 6.3 | 21.41 | 0.0056126 | 0.69159 | 1.5257e-05 | 0.22066 | 8.1091 | 6.3 | 5.0342 | 91 | 0 | 899.5 | 6.1 | 1.6944 | 56778.75 | 36 | 5.946 | 0.0048539 | 0 | 27860 | 0 | 100 | 23 | 0 | 0 | 0 | 0 | 0
12:15 | 5516 | 0.118 | 7.184 | 2.236 | 6.983 | 29.8227 | 0.20291 | 0.0033819 | 115.19 | 100.56 | 25.05 | 100.71 | 49.38 | N40.56.44.856 | E14.34.44.598 | 146.6 | 3.8 | 21.17 | 0.0046466 | 0.44448 | 1.4464e-05 | 0.14233 | 4.8493 | 3.8 | 5.2563 | 91 | 0 | 841 | 3.9 | 1.0833 | 56779.8333 | 36 | 5.847 | 0.0047731 | 0 | 27860 | 0 | 100 | 23 | 0 | 0 | 0 | 0 | 0
12:15 | 5517 | 0.121 | 5.857 | 1.841 | 6.953 | 36.2097 | 0.19078 | 0.0031796 | 114.59 | 100.56 | 25.04 | 100.71 | 49.42 | N40.56.44.856 | E14.34.44.592 | 146.8 | 0.8 | 21.23 | 0.0044799 | 0.34071 | 1.1196e-05 | 0.10956 | 4.892 | 0.8 | 5.2563 | 91 | 0 | 839.5 | 1.1 | 0.30556 | 56780.1389 | 36 | 5.418 | 0.0044229 | 0 | 27860 | 0 | 100 | 23 | 0 | 0 | 0 | 0 | 0
12:15 | 5518 | 0.126 | 5.15 | 1.726 | 6.77 | 40.8975 | 0.12846 | 0.002141 | 113.96 | 100.56 | 25.05 | 100.71 | 49.47 | N40.56.44.880 | E14.34.44.598 | 147 | 0 | 21.41 | 0.0031411 | 0.20172 | 7.0681e-06 | 0.065106 | 3.7163 | 0 | 5.2563 | 91 | 0 | 839.5 | 0 | 0 | 56780.1389 | 36 | 5.484 | 0.0044767 | 0 | 27539 | 0 | 100 | 23 | 0 | 0 | 0 | 0 | 0
12:15 | 5519 | 0.125 | 4.736 | 2.024 | 6.578 | 44.3072 | 0.14014 | 0.0023356 | 113.39 | 100.56 | 25.08 | 100.71 | 49.54 | N40.56.44.880 | E14.34.44.604 | 147.3 | 0 | 21.17 | 0.0033995 | 0.20237 | 9.0419e-06 | 0.065438 | 3.5053 | 0 | 5.2563 | 91 | 0 | 840 | 0 | 0 | 56780.1389 | 36 | 5.493 | 0.0044841 | 0 | 27380 | 0 | 100 | 23 | 0 | 0 | 0 | 0 | 0
12:15 | 5520 | 0.125 | 4.588 | 1.725 | 6.467 | 45.6675 | 0.10965 | 0.0018276 | 112.83 | 100.55 | 25.06 | 100.71 | 49.59 | N40.56.44.880 | E14.34.44.610 | 147.5 | 0.1 | 21.23 | 0.00266 | 0.1534 | 6.0299e-06 | 0.049645 | 6.1858 | 0.1 | 5.2563 | 91 | 0 | 840 | 0 | 0 | 56780.1389 | 36 | 5.489 | 0.0044808 | 0 | 29740 | 0 | 100 | 23 | 0 | 0 | 0 | 0 | 0
12:15 | 5521 | 0.124 | 4.534 | 1.723 | 6.375 | 46.1954 | 0.1046 | 0.0017433 | 112.35 | 100.56 | 25.06 | 100.71 | 49.61 | N40.56.44.880 | E14.34.44.610 | 147.8 | 0 | 21.41 | 0.0025171 | 0.14461 | 5.7452e-06 | 0.046803 | 6.1282 | 0 | 5.2563 | 91 | 0 | 840.5 | 0 | 0 | 56780.1389 | 36 | 5.499 | 0.004489 | 0 | 27808 | 0 | 100 | 23 | 0 | 0 | 0 | 0 | 0
12:15 | 5522 | 0.122 | 4.497 | 2.068 | 6.278 | 46.5776 | 0.18608 | 0.0031013 | 111.93 | 100.56 | 25.06 | 100.71 | 49.64 | N40.56.44.904 | E14.34.44.610 | 148 | 0 | 21.17 | 0.0044057 | 0.25515 | 1.2267e-05 | 0.082565 | 4.9439 | 0 | 5.2563 | 91 | 0 | 840 | 0 | 0 | 56780.1389 | 36 | 5.402 | 0.0044098 | 0 | 26520 | 0 | 100 | 23 | 0 | 0 | 0 | 0 | 0
12:15 | 5523 | 0.12 | 4.53 | 1.775 | 6.236 | 46.2734 | 0.18317 | 0.0030528 | 111.6 | 100.55 | 25.06 | 100.71 | 49.63 | N40.56.44.904 | E14.34.44.616 | 148.3 | 0.1 | 21.23 | 0.0042656 | 0.25301 | 1.0364e-05 | 0.081819 | 6.3808 | 0.1 | 5.2563 | 91 | 0 | 842.5 | 0 | 0 | 56780.1389 | 36 | 5.45 | 0.004449 | 0 | 26520 | 0 | 100 | 23 | 0 | 0 | 0 | 0 | 0
12:15 | 5524 | 0.119 | 4.565 | 1.622 | 6.204 | 45.9457 | 0.14675 | 0.0024458 | 111.22 | 100.55 | 25.08 | 100.71 | 49.64 | N40.56.44.928 | E14.34.44.616 | 148.5 | 0 | 21.42 | 0.0033889 | 0.20426 | 7.5877e-06 | 0.066029 | 5.6695 | 0 | 5.2563 | 91 | 0 | 840 | 0 | 0 | 56780.1389 | 36 | 5.406 | 0.0044131 | 0 | 26520 | 0 | 100 | 23 | 0 | 0 | 0 | 0 | 0
12:15 | 5525 | 0.118 | 4.605 | 1.84 | 6.155 | 45.5744 | 0.1879 | 0.0031316 | 110.96 | 100.56 | 25.07 | 100.71 | 49.66 | N40.56.44.928 | E14.34.44.616 | 148.7 | 0 | 21.17 | 0.0043028 | 0.26383 | 1.1021e-05 | 0.085249 | 5.4012 | 0 | 5.2563 | 91 | 0 | 839.5 | 0 | 0 | 56780.1389 | 36.3 | 5.434 | 0.0044359 | 0 | 26520 | 0 | 100 | 23 | 0 | 0 | 0 | 0 | 0
12:15 | 5526 | 0.116 | 4.57 | 1.596 | 6.124 | 45.9267 | 0.16821 | 0.0028036 | 110.7 | 100.55 | 25.07 | 100.71 | 49.68 | N40.56.44.952 | E14.34.44.616 | 148.9 | 0 | 21.23 | 0.0037868 | 0.2344 | 8.5584e-06 | 0.075721 | 5.7952 | 0 | 5.2563 | 91 | 0 | 840.5 | 0 | 0 | 56780.1389 | 37 | 5.43 | 0.0044327 | 0 | 26520 | 0 | 100 | 23 | 0 | 0 | 0 | 0 | 0
12:15 | 5527 | 0.116 | 4.557 | 1.433 | 6.11 | 46.0524 | 0.16068 | 0.0026781 | 110.55 | 100.55 | 25.08 | 100.7 | 49.69 | N40.56.44.952 | E14.34.44.622 | 149.2 | 0 | 21.42 | 0.0036173 | 0.22327 | 7.3403e-06 | 0.07213 | 5.8571 | 0 | 5.2563 | 91 | 0 | 840 | 0 | 0 | 56780.1389 | 37 | 5.398 | 0.0044065 | 0 | 26520 | 0 | 100 | 23 | 0 | 0 | 0 | 0 | 0
12:15 | 5528 | 0.116 | 4.529 | 1.84 | 6.095 | 46.3236 | 0.1734 | 0.00289 | 110.36 | 100.55 | 25.07 | 100.7 | 49.69 | N40.56.44.976 | E14.34.44.622 | 149.3 | 0 | 21.17 | 0.0039035 | 0.23946 | 1.0171e-05 | 0.077372 | 5.9857 | 0 | 5.2563 | 91 | 0 | 838.5 | 0 | 0 | 56780.1389 | 37 | 5.399 | 0.0044073 | 0 | 26520 | 0 | 100 | 23 | 0 | 0 | 0 | 0 | 0
12:15 | 5529 | 0.117 | 4.539 | 1.501 | 6.073 | 46.2159 | 0.17485 | 0.0029142 | 110.21 | 100.55 | 25.06 | 100.7 | 49.68 | N40.56.44.976 | E14.34.44.622 | 149.6 | 0 | 21.23 | 0.0039701 | 0.242 | 8.3665e-06 | 0.078204 | 5.5147 | 0 | 5.2563 | 91 | 0 | 839.5 | 0 | 0 | 56780.1389 | 37 | 5.463 | 0.0044596 | 0 | 26520 | 0 | 100 | 23 | 0 | 0 | 0 | 0 | 0
12:15 | 5530 | 0.115 | 4.537 | 1.374 | 6.062 | 46.2548 | 0.17884 | 0.0029806 | 110.06 | 100.56 | 25.06 | 100.7 | 49.68 | N40.56.44.976 | E14.34.44.622 | 149.8 | 0 | 21.41 | 0.0039912 | 0.2474 | 7.8332e-06 | 0.079918 | 5.7232 | 0 | 5.2563 | 90.5 | 0 | 841 | 0 | 0 | 56780.1389 | 37 | 5.446 | 0.0044457 | 0 | 26520 | 0 | 100 | 23 | 0 | 0 | 0 | 0 | 0
12:15 | 5531 | 0.115 | 4.506 | 1.867 | 6.033 | 46.5589 | 0.16583 | 0.0027638 | 109.95 | 100.55 | 25.07 | 100.7 | 49.68 | N40.56.45.000 | E14.34.44.622 | 150 | 0 | 21.17 | 0.0037009 | 0.22784 | 9.8695e-06 | 0.073611 | 5.9891 | 0 | 5.2563 | 90 | 0 | 841 | 0 | 0 | 56780.1389 | 37 | 5.442 | 0.0044424 | 0 | 26520 | 0 | 100 | 23 | 0 | 0 | 0 | 0 | 0
12:15 | 5532 | 0.116 | 4.528 | 1.58 | 6.008 | 46.3326 | 0.17128 | 0.0028546 | 109.84 | 100.56 | 25.06 | 100.7 | 49.67 | N40.56.45.000 | E14.34.44.622 | 150.2 | 0 | 21.23 | 0.0038557 | 0.23647 | 8.6267e-06 | 0.076408 | 5.8411 | 0 | 5.2563 | 90 | 0 | 840 | 0 | 0 | 56780.1389 | 37 | 5.456 | 0.0044539 | 0 | 26520 | 0 | 100 | 23 | 0 | 0 | 0 | 0 | 0
12:15 | 5533 | 0.116 | 4.49 | 1.429 | 6 | 46.7069 | 0.18065 | 0.0030108 | 109.73 | 100.56 | 25.06 | 100.7 | 49.68 | N40.56.45.000 | E14.34.44.622 | 150.5 | 0 | 21.41 | 0.0040668 | 0.24732 | 8.2294e-06 | 0.079931 | 5.4706 | 0 | 5.2563 | 90 | 0 | 838 | 0 | 0 | 56780.1389 | 37 | 5.43 | 0.0044327 | 0 | 27730 | 0 | 100 | 23 | 0 | 0 | 0 | 0 | 0
12:15 | 5534 | 0.116 | 4.475 | 1.779 | 5.985 | 46.8572 | 0.17674 | 0.0029457 | 109.65 | 100.56 | 25.07 | 100.7 | 49.71 | N40.56.45.024 | E14.34.44.622 | 150.7 | 0.1 | 21.17 | 0.0039788 | 0.24116 | 1.0023e-05 | 0.077947 | 5.9629 | 0.1 | 5.2563 | 90 | 0 | 837.5 | 0 | 0 | 56780.1389 | 37 | 5.456 | 0.0044539 | 0 | 28940 | 0 | 100 | 23 | 0 | 0 | 0 | 0 | 0
12:15 | 5535 | 0.116 | 4.467 | 1.661 | 5.944 | 46.9365 | 0.1658 | 0.0027634 | 109.54 | 100.55 | 25.05 | 100.7 | 49.72 | N40.56.45.024 | E14.34.44.622 | 150.9 | 0 | 21.23 | 0.0037325 | 0.22584 | 8.7793e-06 | 0.072996 | 5.7584 | 0 | 5.2563 | 90 | 0 | 840 | 0 | 0 | 56780.1389 | 37 | 5.475 | 0.0044694 | 0 | 28940 | 0 | 100 | 23 | 0 | 0 | 0 | 0 | 0
12:15 | 5536 | 0.115 | 4.483 | 1.491 | 5.944 | 46.7868 | 0.18016 | 0.0030027 | 109.43 | 100.56 | 25.05 | 100.7 | 49.73 | N40.56.45.024 | E14.34.44.622 | 151.2 | 0 | 21.41 | 0.0040208 | 0.24627 | 8.5632e-06 | 0.079576 | 5.787 | 0 | 5.2563 | 90 | 0 | 841 | 0 | 0 | 56780.1389 | 37 | 5.425 | 0.0044286 | 0 | 28940 | 0 | 100 | 23 | 0 | 0 | 0 | 0 | 0
12:15 | 5537 | 0.116 | 4.496 | 1.87 | 5.931 | 46.6485 | 0.17348 | 0.0028913 | 109.35 | 100.55 | 25.07 | 100.7 | 49.72 | N40.56.45.024 | E14.34.44.622 | 151.4 | 0 | 21.17 | 0.0039054 | 0.23783 | 1.0342e-05 | 0.076859 | 5.3456 | 0 | 5.2563 | 90 | 0 | 840.5 | 0 | 0 | 56780.1389 | 37 | 5.419 | 0.0044237 | 0 | 28940 | 0 | 100 | 23 | 0 | 0 | 0 | 0 | 0
12:15 | 5538 | 0.114 | 4.464 | 1.599 | 5.907 | 46.9869 | 0.17558 | 0.0029263 | 109.28 | 100.55 | 25.06 | 100.7 | 49.7 | N40.56.45.024 | E14.34.44.628 | 151.7 | 0 | 21.23 | 0.0038844 | 0.23899 | 8.9499e-06 | 0.077215 | 5.8398 | 0 | 5.2563 | 90 | 0 | 840.5 | 0 | 0 | 56780.1389 | 37 | 5.396 | 0.0044049 | 0 | 28940 | 0 | 100 | 23 | 0 | 0 | 0 | 0 | 0
12:15 | 5539 | 0.115 | 4.492 | 1.439 | 5.914 | 46.6977 | 0.16121 | 0.0026868 | 109.2 | 100.55 | 25.08 | 100.7 | 49.67 | N40.56.45.024 | E14.34.44.640 | 151.9 | 0 | 21.41 | 0.0035978 | 0.22081 | 7.3952e-06 | 0.071345 | 5.9453 | 0 | 5.2563 | 90 | 0 | 841 | 0 | 0 | 56780.1389 | 37 | 5.404 | 0.0044114 | 0 | 28940 | 0 | 100 | 23 | 0 | 0 | 0 | 0 | 0
12:15 | 5540 | 0.114 | 4.488 | 1.897 | 5.9 | 46.7471 | 0.1763 | 0.0029383 | 109.13 | 100.55 | 25.08 | 100.7 | 49.65 | N40.56.45.024 | E14.34.44.640 | 152.1 | 0 | 21.17 | 0.0039003 | 0.24126 | 1.0661e-05 | 0.077937 | 5.6987 | 0 | 5.2563 | 90 | 0 | 840 | 0 | 0 | 56780.1389 | 37 | 5.405 | 0.0044122 | 0 | 29154 | 0 | 100 | 23 | 0 | 0 | 0 | 0 | 0
12:15 | 5541 | 0.113 | 4.535 | 1.622 | 5.89 | 46.2936 | 0.17778 | 0.0029629 | 109.05 | 100.55 | 25.08 | 100.7 | 49.61 | N40.56.45.024 | E14.34.44.646 | 152.3 | 0.1 | 21.23 | 0.0038985 | 0.24583 | 9.1922e-06 | 0.079376 | 5.6302 | 0.1 | 5.2563 | 90 | 0 | 840.5 | 0 | 0 | 56780.1389 | 37 | 5.406 | 0.0044131 | 0 | 30010 | 0 | 100 | 23 | 0 | 0 | 0 | 0 | 0
12:15 | 5542 | 0.114 | 4.505 | 1.438 | 5.885 | 46.5784 | 0.17143 | 0.0028571 | 108.98 | 100.55 | 25.09 | 100.7 | 49.6 | N40.56.45.024 | E14.34.44.646 | 152.5 | 0 | 21.41 | 0.0037926 | 0.23548 | 7.8584e-06 | 0.076064 | 5.7499 | 0 | 5.2563 | 90 | 0 | 838 | 0 | 0 | 56780.1389 | 37 | 5.415 | 0.0044204 | 0 | 30010 | 0 | 100 | 23 | 0 | 0 | 0 | 0 | 0
12:16 | 5543 | 0.115 | 4.497 | 1.777 | 5.859 | 46.6477 | 0.16962 | 0.0028269 | 108.91 | 100.55 | 25.11 | 100.7 | 49.55 | N40.56.44.976 | E14.34.44.676 | 152.6 | 0 | 21.17 | 0.0037854 | 0.23258 | 9.6084e-06 | 0.075146 | 6.2818 | 0 | 5.2563 | 90 | 0 | 840 | 0 | 0 | 56780.1389 | 37 | 5.442 | 0.0044424 | 0 | 29607 | 0 | 100 | 23 | 0 | 0 | 0 | 0 | 0
12:16 | 5544 | 0.116 | 4.522 | 1.838 | 5.829 | 46.3907 | 0.17229 | 0.0028714 | 108.83 | 100.55 | 25.1 | 100.7 | 49.51 | N40.56.44.976 | E14.34.44.676 | 152.6 | 0 | 21.23 | 0.0038785 | 0.23755 | 1.0095e-05 | 0.07676 | 4.995 | 0 | 5.2563 | 90 | 0 | 839.5 | 0 | 0 | 56780.1389 | 37 | 5.431 | 0.0044335 | 0 | 25980 | 0 | 100 | 23 | 0 | 0 | 0 | 0 | 0
12:16 | 5545 | 0.114 | 4.539 | 1.631 | 5.831 | 46.2433 | 0.18764 | 0.0031273 | 108.75 | 100.55 | 25.09 | 100.7 | 49.47 | N40.56.44.976 | E14.34.44.676 | 152.6 | 0 | 21.41 | 0.0041513 | 0.2597 | 9.7561e-06 | 0.08387 | 6.4407 | 0 | 5.2563 | 90 | 0 | 841 | 0 | 0 | 56780.1389 | 37 | 5.43 | 0.0044327 | 0 | 25980 | 0 | 100 | 23 | 0 | 0 | 0 | 0 | 0
12:16 | 5546 | 0.115 | 4.54 | 1.901 | 5.806 | 46.224 | 0.14914 | 0.0024857 | 108.64 | 100.55 | 25.09 | 100.7 | 49.48 | N40.56.44.976 | E14.34.44.676 | 152.6 | 0 | 21.17 | 0.0033285 | 0.20646 | 9.0381e-06 | 0.066691 | 5.9486 | 0 | 5.2588 | 90 | 0 | 840.5 | 0 | 0 | 56780.1389 | 37 | 5.456 | 0.0044539 | 0 | 25980 | 0 | 100 | 23 | 0 | 0 | 0 | 0 | 0
12:16 | 5547 | 0.116 | 4.531 | 1.465 | 5.8 | 46.3011 | 0.19262 | 0.0032104 | 108.56 | 100.55 | 25.09 | 100.7 | 49.43 | N40.56.44.976 | E14.34.44.676 | 152.6 | 0 | 21.23 | 0.0043362 | 0.26612 | 8.9958e-06 | 0.085986 | 5.9869 | 0 | 5.2563 | 90 | 0 | 839.5 | 0 | 0 | 56780.1389 | 37 | 5.413 | 0.0044188 | 0 | 25980 | 0 | 100 | 23 | 0 | 0 | 0 | 0 | 0
12:16 | 5548 | 0.114 | 4.531 | 1.554 | 5.787 | 46.3201 | 0.17797 | 0.0029662 | 108.52 | 100.55 | 25.09 | 100.7 | 49.39 | N40.56.44.976 | E14.34.44.676 | 152.6 | 0 | 21.41 | 0.0039374 | 0.24588 | 8.8166e-06 | 0.079413 | 5.4654 | 0 | 5.2563 | 90 | 0 | 840 | 0 | 0 | 56780.1389 | 37 | 5.432 | 0.0044343 | 0 | 25980 | 0 | 100 | 23 | 0 | 0 | 0 | 0 | 0
12:16 | 5549 | 0.113 | 4.491 | 1.817 | 5.741 | 46.7233 | 0.18065 | 0.0030108 | 108.41 | 100.56 | 25.09 | 100.7 | 49.36 | N40.56.44.976 | E14.34.44.676 | 152.6 | 0 | 21.17 | 0.0039615 | 0.24737 | 1.0464e-05 | 0.079894 | 5.7511 | 0 | 5.2563 | 90 | 0 | 840.5 | 0 | 0 | 56780.1389 | 37 | 5.469 | 0.0044645 | 0 | 25980 | 0 | 100 | 23 | 0 | 0 | 0 | 0 | 0
12:16 | 5550 | 0.114 | 4.503 | 1.676 | 5.734 | 46.5938 | 0.16447 | 0.0027411 | 108.3 | 100.55 | 25.09 | 100.7 | 49.31 | N40.56.44.976 | E14.34.44.676 | 152.6 | 0 | 21.23 | 0.0036386 | 0.22582 | 8.7871e-06 | 0.072943 | 6.257 | 0 | 5.2563 | 90 | 0 | 839.5 | 0 | 0 | 56780.1389 | 37 | 5.447 | 0.0044465 | 0 | 25980 | 0 | 100 | 23 | 0 | 0 | 0 | 0 | 0
12:16 | 5551 | 0.113 | 4.491 | 1.46 | 5.704 | 46.7227 | 0.17353 | 0.0028922 | 108.26 | 100.55 | 25.1 | 100.7 | 49.29 | N40.56.44.736 | E14.34.44.958 | 149 | 0 | 21.27 | 0.0038054 | 0.23763 | 8.0765e-06 | 0.076747 | 5.2692 | 0 | 5.2588 | 90 | 0 | 840.5 | 0 | 0 | 56780.1389 | 37 | 5.447 | 0.0044465 | 0 | 25980 | 0 | 100 | 23 | 0 | 0 | 0 | 0 | 0
12:16 | 5552 | 0.114 | 4.481 | 1.824 | 5.691 | 46.8123 | 0.18915 | 0.0031525 | 108.15 | 100.55 | 25.11 | 100.7 | 49.26 | N40.56.44.736 | E14.34.44.958 | 149 | 0 | 21.03 | 0.0041846 | 0.25844 | 1.0998e-05 | 0.083491 | 5.0987 | 0 | 5.2563 | 90 | 0 | 841 | 0 | 0 | 56780.1389 | 37 | 5.427 | 0.0044302 | 0 | 25980 | 0 | 100 | 23 | 0 | 0 | 0 | 0 | 0
12:16 | 5553 | 0.115 | 4.474 | 1.482 | 5.675 | 46.8716 | 0.15949 | 0.0026581 | 108.11 | 100.55 | 25.11 | 100.7 | 49.22 | N40.56.44.736 | E14.34.44.958 | 149 | 0 | 21.09 | 0.0035593 | 0.21757 | 7.5347e-06 | 0.070306 | 5.9129 | 0 | 5.2563 | 90 | 0 | 839 | 0 | 0 | 56780.1389 | 37 | 5.404 | 0.0044114 | 0 | 28988 | 0 | 100 | 23 | 0 | 0 | 0 | 0 | 0
12:16 | 5554 | 0.113 | 4.469 | 1.431 | 5.673 | 46.9404 | 0.15455 | 0.0025758 | 108 | 100.55 | 25.09 | 100.7 | 49.19 | N40.56.44.736 | E14.34.44.958 | 149 | 0 | 21.11 | 0.0033891 | 0.2106 | 7.0501e-06 | 0.068025 | 6.0826 | 0 | 5.2563 | 90 | 0 | 840.5 | 0 | 0 | 56780.1389 | 37 | 5.461 | 0.004458 | 0 | 29740 | 0 | 100 | 23 | 0 | 0 | 0 | 0 | 0
12:16 | 5555 | 0.114 | 4.477 | 1.674 | 5.646 | 46.8507 | 0.17889 | 0.0029815 | 107.93 | 100.55 | 25.11 | 100.7 | 49.16 | N40.56.44.736 | E14.34.44.958 | 149 | 0 | 20.86 | 0.0039577 | 0.24421 | 9.5464e-06 | 0.078894 | 5.3943 | 0 | 5.2563 | 90 | 0 | 838.5 | 0 | 0 | 56780.1389 | 37 | 5.45 | 0.004449 | 0 | 29740 | 0 | 100 | 23 | 0 | 0 | 0 | 0 | 0
12:16 | 5556 | 0.111 | 4.478 | 1.437 | 5.627 | 46.8707 | 0.1841 | 0.0030684 | 107.85 | 100.55 | 25.12 | 100.7 | 49.13 | N40.56.44.688 | E14.34.45.018 | 145.5 | 0 | 20.92 | 0.0039658 | 0.25138 | 8.4336e-06 | 0.081158 | 5.7093 | 0 | 5.2563 | 90 | 0 | 839.5 | 0 | 0 | 56780.1389 | 37 | 5.484 | 0.0044767 | 0 | 29740 | 0 | 100 | 23 | 0 | 0 | 0 | 0 | 0
12:16 | 5557 | 0.113 | 4.51 | 1.504 | 5.618 | 46.5322 | 0.16211 | 0.0027019 | 107.78 | 100.55 | 25.11 | 100.7 | 49.09 | N40.56.44.688 | E14.34.45.006 | 145 | 0 | 20.93 | 0.0035551 | 0.22294 | 7.7726e-06 | 0.071994 | 5.3857 | 0 | 5.2563 | 90 | 0 | 839.5 | 0 | 0 | 56780.1389 | 37 | 5.48 | 0.0044735 | 0 | 29740 | 0 | 100 | 23 | 0 | 0 | 0 | 0 | 0
12:16 | 5558 | 0.112 | 4.488 | 1.803 | 5.601 | 46.7592 | 0.1724 | 0.0028733 | 107.74 | 100.56 | 25.11 | 100.7 | 49.04 | N40.56.44.712 | E14.34.44.994 | 144.6 | 0 | 20.68 | 0.0037472 | 0.23592 | 9.909e-06 | 0.076181 | 5.3649 | 0 | 5.2563 | 90 | 0 | 840 | 0 | 0 | 56780.1389 | 37 | 5.48 | 0.0044735 | 0 | 29740 | 0 | 100 | 23 | 0 | 0 | 0 | 0 | 0
12:16 | 5559 | 0.114 | 4.495 | 1.499 | 5.569 | 46.6696 | 0.16232 | 0.0027054 | 107.66 | 100.55 | 25.12 | 100.7 | 49 | N40.56.44.712 | E14.34.44.982 | 144.2 | 0 | 20.74 | 0.0035912 | 0.22248 | 7.7567e-06 | 0.071868 | 5.9589 | 0 | 5.2563 | 90 | 0 | 839.5 | 0 | 0 | 56780.1389 | 37 | 5.501 | 0.0044906 | 0 | 29740 | 0 | 100 | 23 | 0 | 0 | 0 | 0 | 0
12:16 | 5560 | 0.113 | 4.469 | 1.524 | 5.575 | 46.9388 | 0.16261 | 0.0027102 | 107.59 | 100.55 | 25.13 | 100.7 | 48.97 | N40.56.44.736 | E14.34.44.970 | 143.9 | 0 | 20.75 | 0.003566 | 0.22159 | 7.9001e-06 | 0.071574 | 6.1115 | 0 | 5.2563 | 90 | 0 | 839.5 | 0 | 0 | 56780.1389 | 37 | 5.557 | 0.0045363 | 0 | 29740 | 0 | 100 | 23 | 0 | 0 | 0 | 0 | 0
12:16 | 5561 | 0.113 | 4.475 | 1.601 | 5.587 | 46.8787 | 0.18039 | 0.0030065 | 107.51 | 100.56 | 25.14 | 100.7 | 48.94 | N40.56.44.736 | E14.34.44.964 | 143.6 | 0.1 | 20.64 | 0.0039558 | 0.24614 | 9.2065e-06 | 0.079503 | 6.5213 | 0.1 | 5.2563 | 90 | 0 | 840.5 | 0 | 0 | 56780.1389 | 37 | 5.55 | 0.0045306 | 0 | 29740 | 0 | 100 | 23 | 0 | 0 | 0 | 0 | 0
12:16 | 5562 | 0.112 | 4.5 | 1.413 | 5.56 | 46.6391 | 0.18408 | 0.003068 | 107.44 | 100.56 | 25.14 | 100.7 | 48.89 | N40.56.44.760 | E14.34.44.958 | 143.4 | 0 | 20.7 | 0.0040011 | 0.25258 | 8.2918e-06 | 0.081556 | 5.631 | 0 | 5.2563 | 90 | 0 | 840 | 0 | 0 | 56780.1389 | 37 | 5.553 | 0.0045331 | 0 | 29580 | 0 | 100 | 23 | 0 | 0 | 0 | 0 | 0
12:16 | 5563 | 0.111 | 4.477 | 1.594 | 5.557 | 46.8775 | 0.19741 | 0.0032901 | 107.37 | 100.56 | 25.14 | 100.7 | 48.86 | N40.56.44.760 | E14.34.44.946 | 143.3 | 0 | 20.71 | 0.0042525 | 0.26949 | 1.0031e-05 | 0.087004 | 5.9017 | 0 | 5.2563 | 90 | 0 | 840 | 0 | 0 | 56780.1389 | 37 | 5.547 | 0.0045282 | 0 | 28940 | 0 | 100 | 23 | 0 | 0 | 0 | 0 | 0
12:16 | 5564 | 0.111 | 4.451 | 1.428 | 5.542 | 47.1393 | 0.17139 | 0.0028565 | 107.33 | 100.55 | 25.15 | 100.7 | 48.85 | N40.56.44.784 | E14.34.44.940 | 143.2 | 0 | 20.63 | 0.003692 | 0.23261 | 7.8021e-06 | 0.075109 | 6.1915 | 0 | 5.2563 | 90 | 0 | 841 | 0 | 0 | 56780.1389 | 37 | 5.535 | 0.0045184 | 0 | 28456 | 0 | 100 | 23 | 0 | 0 | 0 | 0 | 0
12:16 | 5565 | 0.111 | 4.444 | 1.437 | 5.529 | 47.211 | 0.1799 | 0.0029983 | 107.25 | 100.55 | 25.17 | 100.7 | 48.84 | N40.56.44.784 | E14.34.44.934 | 143.2 | 0 | 20.69 | 0.0038752 | 0.24377 | 8.2409e-06 | 0.078715 | 6.0085 | 0 | 5.2563 | 90 | 0 | 840.5 | 0 | 0 | 56780.1389 | 37 | 5.556 | 0.0045355 | 0 | 26520 | 0 | 100 | 23 | 0 | 0 | 0 | 0 | 0
12:16 | 5566 | 0.114 | 4.445 | 1.492 | 5.54 | 47.1703 | 0.18857 | 0.0031429 | 107.22 | 100.56 | 25.17 | 100.7 | 48.83 | N40.56.44.808 | E14.34.44.928 | 143.2 | 0 | 20.7 | 0.0041719 | 0.25558 | 8.9689e-06 | 0.082584 | 5.1994 | 0 | 5.2563 | 90 | 0 | 839.5 | 0 | 0 | 56780.1389 | 37 | 5.556 | 0.0045355 | 0 | 26520 | 0 | 100 | 23 | 0 | 0 | 0 | 0 | 0
12:16 | 5567 | 0.111 | 4.446 | 1.429 | 5.52 | 47.1907 | 0.18307 | 0.0030512 | 107.18 | 100.56 | 25.18 | 100.7 | 48.81 | N40.56.44.808 | E14.34.44.928 | 143.2 | 0.1 | 20.69 | 0.0039437 | 0.24818 | 8.3397e-06 | 0.080141 | 6.1902 | 0.1 | 5.2563 | 90 | 0 | 839.5 | 0 | 0 | 56780.1389 | 37 | 5.556 | 0.0045355 | 0 | 26520 | 0 | 100 | 23 | 0 | 0 | 0 | 0 | 0
12:16 | 5568 | 0.113 | 4.439 | 1.319 | 5.516 | 47.2419 | 0.15859 | 0.0026431 | 107.14 | 100.55 | 25.18 | 100.7 | 48.84 | N40.56.44.808 | E14.34.44.928 | 143.2 | 0 | 20.75 | 0.0034778 | 0.21465 | 6.6683e-06 | 0.069347 | 6.3301 | 0 | 5.2563 | 90 | 0 | 841.5 | 0 | 0 | 56780.1389 | 37 | 5.586 | 0.00456 | 0 | 27324 | 0 | 100 | 23 | 0 | 0 | 0 | 0 | 0
12:16 | 5569 | 0.111 | 4.428 | 1.478 | 5.503 | 47.3747 | 0.18933 | 0.0031555 | 107.1 | 100.56 | 25.19 | 100.7 | 48.83 | N40.56.44.808 | E14.34.44.922 | 143.3 | 0 | 20.75 | 0.0040785 | 0.25563 | 8.9205e-06 | 0.082553 | 5.5435 | 0 | 5.2563 | 90 | 0 | 840 | 0 | 0 | 56780.1389 | 37 | 5.577 | 0.0045527 | 0 | 27860 | 0 | 100 | 23 | 0 | 0 | 0 | 0 | 0
12:16 | 5570 | 0.112 | 4.427 | 1.512 | 5.475 | 47.3738 | 0.19361 | 0.0032268 | 107.07 | 100.55 | 25.17 | 100.7 | 48.83 | N40.56.44.808 | E14.34.44.922 | 143.4 | 0 | 20.74 | 0.0042081 | 0.26134 | 9.3319e-06 | 0.084418 | 5.8033 | 0 | 5.2588 | 90.7 | 0 | 840.5 | 0 | 0 | 56780.1389 | 37 | 5.574 | 0.0045502 | 0 | 27860 | 0 | 100 | 23 | 0 | 0 | 0 | 0 | 0
12:16 | 5571 | 0.112 | 4.409 | 1.354 | 5.477 | 47.5589 | 0.1702 | 0.0028366 | 107.03 | 100.56 | 25.18 | 100.7 | 48.83 | N40.56.44.832 | E14.34.44.922 | 143.4 | 0 | 20.81 | 0.0036993 | 0.22881 | 7.3462e-06 | 0.073915 | 6.5416 | 0 | 5.2563 | 91 | 0 | 839.5 | 0 | 0 | 56780.1389 | 37 | 5.61 | 0.0045796 | 0 | 27860 | 0 | 100 | 23 | 0 | 0 | 0 | 0 | 0
12:16 | 5572 | 0.112 | 4.417 | 1.481 | 5.459 | 47.477 | 0.17787 | 0.0029645 | 106.95 | 100.55 | 25.18 | 100.7 | 48.85 | N40.56.44.832 | E14.34.44.916 | 143.5 | 0 | 20.81 | 0.0038661 | 0.23956 | 8.3977e-06 | 0.077386 | 5.6576 | 0 | 5.2563 | 91 | 0 | 840.5 | 0 | 0 | 56780.1389 | 37.1 | 5.627 | 0.0045935 | 0 | 27860 | 0 | 100 | 23 | 0 | 0 | 0 | 0 | 0
12:16 | 5573 | 0.113 | 4.417 | 1.502 | 5.452 | 47.4669 | 0.20046 | 0.003341 | 106.92 | 100.56 | 25.18 | 100.7 | 48.86 | N40.56.44.832 | E14.34.44.916 | 143.5 | 0 | 20.8 | 0.004396 | 0.26998 | 9.5982e-06 | 0.087232 | 5.7092 | 0 | 5.2563 | 91 | 0 | 840.5 | 0 | 0 | 56780.1389 | 38 | 5.624 | 0.004591 | 0 | 27860 | 0 | 100 | 23 | 0 | 0 | 0 | 0 | 0
12:16 | 5574 | 0.112 | 4.403 | 1.292 | 5.429 | 47.6219 | 0.17392 | 0.0028987 | 106.81 | 100.56 | 25.19 | 100.7 | 48.87 | N40.56.44.832 | E14.34.44.916 | 143.5 | 0 | 20.87 | 0.0037803 | 0.2335 | 7.1634e-06 | 0.075434 | 5.9002 | 0 | 5.2588 | 91 | 0 | 839.5 | 0 | 0 | 56780.1389 | 38 | 5.599 | 0.0045706 | 0 | 27860 | 0 | 100 | 23 | 0 | 0 | 0 | 0 | 0
12:16 | 5575 | 0.112 | 4.387 | 1.674 | 5.445 | 47.7871 | 0.17611 | 0.0029351 | 106.81 | 100.56 | 25.18 | 100.7 | 48.86 | N40.56.44.832 | E14.34.44.916 | 143.5 | 0 | 20.87 | 0.0038278 | 0.23557 | 9.3979e-06 | 0.076111 | 6.1347 | 0 | 5.2563 | 91 | 0 | 839.5 | 0 | 0 | 56780.1389 | 38 | 5.615 | 0.0045837 | 0 | 27860 | 0 | 100 | 23 | 0 | 0 | 0 | 0 | 0
12:16 | 5576 | 0.111 | 4.394 | 1.347 | 5.441 | 47.7243 | 0.18177 | 0.0030294 | 106.77 | 100.56 | 25.17 | 100.7 | 48.86 | N40.56.44.808 | E14.34.44.940 | 143.5 | 0 | 20.86 | 0.0039155 | 0.24353 | 7.805e-06 | 0.078661 | 6.0766 | 0 | 5.2563 | 91 | 0 | 840 | 0 | 0 | 56780.1389 | 38 | 5.612 | 0.0045812 | 0 | 26922 | 0 | 100 | 23 | 0 | 0 | 0 | 0 | 0
12:16 | 5577 | 0.112 | 4.41 | 1.395 | 5.452 | 47.5488 | 0.18831 | 0.0031385 | 106.77 | 100.56 | 25.18 | 100.7 | 48.84 | N40.56.44.808 | E14.34.44.934 | 143.6 | 0.1 | 20.86 | 0.004093 | 0.25322 | 8.3742e-06 | 0.0818 | 5.7761 | 0.1 | 5.2563 | 91 | 0 | 840 | 0 | 0 | 56780.1389 | 38 | 5.598 | 0.0045698 | 0 | 26520 | 0 | 100 | 23 | 0 | 0 | 0 | 0 | 0
12:16 | 5578 | 0.111 | 4.414 | 1.502 | 5.417 | 47.5188 | 0.18641 | 0.0031068 | 106.73 | 100.56 | 25.2 | 100.7 | 48.84 | N40.56.44.808 | E14.34.44.934 | 143.6 | 0.1 | 20.87 | 0.0040155 | 0.25089 | 8.9255e-06 | 0.081029 | 6.4148 | 0.1 | 5.2563 | 91 | 0 | 840.5 | 0 | 0 | 56780.1389 | 38 | 5.604 | 0.0045747 | 0 | 26520 | 0 | 100 | 23 | 0 | 0 | 0 | 0 | 0
12:16 | 5579 | 0.11 | 4.399 | 1.338 | 5.406 | 47.6836 | 0.17779 | 0.0029632 | 106.66 | 100.56 | 25.2 | 100.7 | 48.82 | N40.56.44.832 | E14.34.44.934 | 143.7 | 0.1 | 20.86 | 0.0037954 | 0.23848 | 7.5835e-06 | 0.07701 | 6.701 | 0.1 | 5.2563 | 91 | 0 | 840.5 | 0 | 0 | 56780.1389 | 38 | 5.647 | 0.0046098 | 0 | 28888 | 0 | 100 | 23 | 0 | 0 | 0 | 0 | 0
12:16 | 5580 | 0.111 | 4.407 | 1.295 | 5.404 | 47.5907 | 0.19708 | 0.0032846 | 106.66 | 100.56 | 25.21 | 100.7 | 48.8 | N40.56.44.832 | E14.34.44.934 | 143.7 | 0.1 | 20.87 | 0.0042453 | 0.26483 | 8.1358e-06 | 0.085533 | 5.761 | 0.1 | 5.2563 | 91 | 0 | 839.5 | 0 | 0 | 56780.1389 | 38 | 5.67 | 0.0046286 | 0 | 29480 | 0 | 100 | 23 | 0 | 0 | 0 | 0 | 0
12:16 | 5581 | 0.111 | 4.408 | 1.429 | 5.407 | 47.5801 | 0.20582 | 0.0034304 | 106.62 | 100.56 | 25.21 | 100.7 | 48.78 | N40.56.44.832 | E14.34.44.934 | 143.7 | 0.1 | 20.87 | 0.0044337 | 0.27664 | 9.3761e-06 | 0.089348 | 6.5289 | 0.1 | 5.2563 | 91 | 0 | 840.5 | 0 | 0 | 56780.1389 | 38 | 5.685 | 0.0046408 | 0 | 29480 | 0 | 100 | 23 | 0 | 0 | 0 | 0 | 0
12:16 | 5582 | 0.113 | 4.409 | 1.349 | 5.403 | 47.5496 | 0.17684 | 0.0029473 | 106.58 | 100.56 | 25.22 | 100.7 | 48.78 | N40.56.44.832 | E14.34.44.934 | 143.7 | 0.1 | 20.86 | 0.003878 | 0.23774 | 7.6048e-06 | 0.076818 | 6.6823 | 0.1 | 5.2563 | 91 | 0 | 840.5 | 0 | 0 | 56780.1389 | 38 | 5.669 | 0.0046278 | 0 | 29480 | 0 | 100 | 23 | 0 | 0 | 0 | 0 | 0
12:16 | 5583 | 0.111 | 4.417 | 1.494 | 5.387 | 47.4876 | 0.20016 | 0.0033359 | 106.58 | 100.56 | 25.22 | 100.7 | 48.76 | N40.56.44.832 | E14.34.44.934 | 143.7 | 0.1 | 21.04 | 0.0043116 | 0.26957 | 9.5326e-06 | 0.087061 | 6.6358 | 0.1 | 5.2563 | 91 | 0 | 840.5 | 0 | 0 | 56780.1389 | 38 | 5.713 | 0.0046637 | 0 | 29480 | 0 | 100 | 23 | 0 | 0 | 0 | 0 | 0
12:16 | 5584 | 0.112 | 4.377 | 1.538 | 5.371 | 47.8921 | 0.20657 | 0.0034428 | 106.58 | 100.56 | 25.23 | 100.7 | 48.76 | N40.56.44.832 | E14.34.44.934 | 143.7 | 0.1 | 21.04 | 0.0044898 | 0.27569 | 1.0128e-05 | 0.089077 | 5.9068 | 0.1 | 5.2563 | 91 | 0 | 841 | 0 | 0 | 56780.1389 | 38 | 5.715 | 0.0046653 | 0 | 29480 | 0 | 100 | 23 | 0 | 0 | 0 | 0 | 0
12:16 | 5585 | 0.11 | 4.414 | 1.54 | 5.374 | 47.5286 | 0.2036 | 0.0033934 | 106.58 | 100.56 | 25.23 | 100.7 | 48.72 | N40.56.44.832 | E14.34.44.934 | 143.7 | 0.1 | 21.04 | 0.0043464 | 0.27403 | 9.9955e-06 | 0.088483 | 6.2756 | 0.1 | 5.2563 | 91 | 0 | 839.5 | 0 | 0 | 56780.1389 | 38 | 5.667 | 0.0046261 | 0 | 29610 | 0 | 100 | 23 | 0 | 0 | 0 | 0 | 0
12:16 | 5586 | 0.112 | 4.365 | 1.315 | 5.364 | 48.0172 | 0.18306 | 0.003051 | 106.58 | 100.56 | 25.23 | 100.7 | 48.72 | N40.56.44.832 | E14.34.44.934 | 143.7 | 0.1 | 21.19 | 0.0039789 | 0.24365 | 7.6739e-06 | 0.078729 | 6.4161 | 0.1 | 5.2563 | 91 | 0 | 840 | 0 | 0 | 56780.1389 | 38 | 5.7 | 0.0046531 | 0 | 29740 | 0 | 100 | 23 | 0 | 0 | 0 | 0 | 0
12:16 | 5587 | 0.111 | 4.359 | 1.286 | 5.378 | 48.0908 | 0.19479 | 0.0032464 | 106.51 | 100.56 | 25.23 | 100.7 | 48.72 | N40.56.44.832 | E14.34.44.934 | 143.7 | 0.1 | 21.17 | 0.004196 | 0.2589 | 7.9853e-06 | 0.08364 | 6.0334 | 0.1 | 5.2563 | 91 | 0 | 839.5 | 0 | 0 | 56780.1389 | 38 | 5.748 | 0.0046922 | 0 | 29740 | 0 | 100 | 23 | 0 | 0 | 0 | 0 | 0
12:16 | 5588 | 0.111 | 4.356 | 1.398 | 5.359 | 48.1217 | 0.19927 | 0.0033212 | 106.51 | 100.56 | 25.22 | 100.7 | 48.7 | N40.56.44.832 | E14.34.44.934 | 143.7 | 0.1 | 21.17 | 0.0042926 | 0.26468 | 8.8807e-06 | 0.085509 | 5.5666 | 0.1 | 5.2563 | 91 | 0 | 841 | 0 | 0 | 56780.1389 | 38 | 5.73 | 0.0046776 | 0 | 29740 | 0 | 100 | 23 | 0 | 0 | 0 | 0 | 0
12:16 | 5589 | 0.11 | 4.349 | 1.297 | 5.352 | 48.2067 | 0.18771 | 0.0031285 | 106.47 | 100.56 | 25.23 | 100.7 | 48.7 | N40.56.44.832 | E14.34.44.934 | 143.7 | 0.1 | 21.34 | 0.0040071 | 0.24892 | 7.761e-06 | 0.080403 | 6.31 | 0.1 | 5.2588 | 91 | 0 | 841 | 0 | 0 | 56780.1389 | 38 | 5.746 | 0.0046906 | 0 | 27970 | 0 | 100 | 23 | 0 | 0 | 0 | 0 | 0
12:16 | 5590 | 0.111 | 4.38 | 1.482 | 5.349 | 47.8704 | 0.172 | 0.0028667 | 106.43 | 100.56 | 25.24 | 100.7 | 48.68 | N40.56.44.832 | E14.34.44.934 | 143.7 | 0.1 | 21.29 | 0.0037052 | 0.22972 | 8.126e-06 | 0.074204 | 6.3833 | 0.1 | 5.2563 | 91 | 0 | 839.5 | 0 | 0 | 56780.1389 | 38 | 5.72 | 0.0046694 | 0 | 26790 | 0 | 100 | 23 | 0 | 0 | 0 | 0 | 0
12:16 | 5591 | 0.111 | 4.369 | 1.318 | 5.334 | 47.9863 | 0.19544 | 0.0032573 | 106.43 | 100.56 | 25.26 | 100.7 | 48.67 | N40.56.44.832 | E14.34.44.934 | 143.7 | 0.1 | 21.29 | 0.00421 | 0.26036 | 8.2114e-06 | 0.084107 | 5.7465 | 0.1 | 5.2563 | 91 | 0 | 840 | 0 | 0 | 56780.1389 | 38 | 5.733 | 0.00468 | 0 | 26790 | 0 | 100 | 23 | 0 | 0 | 0 | 0 | 0
12:16 | 5592 | 0.11 | 4.37 | 1.197 | 5.349 | 47.9864 | 0.19771 | 0.0032951 | 106.47 | 100.56 | 25.26 | 100.7 | 48.68 | N40.56.44.832 | E14.34.44.934 | 143.7 | 0.1 | 21.46 | 0.0042205 | 0.26344 | 7.5442e-06 | 0.085085 | 6.0751 | 0.1 | 5.2563 | 91 | 0 | 840.5 | 0 | 0 | 56780.1389 | 38 | 5.758 | 0.0047004 | 0 | 26790 | 0 | 100 | 23 | 0 | 0 | 0 | 0 | 0
12:16 | 5593 | 0.109 | 4.336 | 1.837 | 5.326 | 48.3562 | 0.17933 | 0.0029888 | 106.47 | 100.56 | 25.26 | 100.7 | 48.66 | N40.56.44.832 | E14.34.44.934 | 143.7 | 0.1 | 21.23 | 0.0037934 | 0.23709 | 1.0501e-05 | 0.076572 | 6.6457 | 0.1 | 5.2563 | 91 | 0 | 840 | 0 | 0 | 56780.1389 | 38 | 5.758 | 0.0047004 | 0 | 26790 | 0 | 100 | 23 | 0 | 0 | 0 | 0 | 0
12:16 | 5594 | 0.109 | 4.343 | 1.513 | 5.328 | 48.2811 | 0.18929 | 0.0031549 | 106.48 | 100.56 | 25.26 | 100.7 | 48.62 | N40.56.44.832 | E14.34.44.934 | 143.7 | 0.1 | 21.23 | 0.0040042 | 0.25067 | 9.13e-06 | 0.080955 | 6.5178 | 0.1 | 5.2563 | 91 | 0 | 840.5 | 0 | 0 | 56780.1389 | 38 | 5.759 | 0.0047012 | 0 | 26790 | 0 | 100 | 23 | 0 | 0 | 0 | 0 | 0
12:16 | 5595 | 0.109 | 4.363 | 1.314 | 5.316 | 48.0694 | 0.20618 | 0.0034363 | 106.48 | 100.56 | 25.26 | 100.7 | 48.61 | N40.56.44.832 | E14.34.44.934 | 143.7 | 0.1 | 21.41 | 0.0043614 | 0.27429 | 8.6365e-06 | 0.088573 | 5.9805 | 0.1 | 5.2563 | 91 | 0 | 840.5 | 0 | 0 | 56780.1389 | 38 | 5.773 | 0.0047127 | 0 | 26790 | 0 | 100 | 23 | 0 | 0 | 0 | 0 | 0
12:16 | 5596 | 0.11 | 4.34 | 1.554 | 5.325 | 48.3031 | 0.20318 | 0.0033863 | 106.48 | 100.56 | 25.28 | 100.7 | 48.61 | N40.56.44.832 | E14.34.44.934 | 143.7 | 0.1 | 21.2 | 0.0043373 | 0.26887 | 1.0065e-05 | 0.086853 | 6.6511 | 0.1 | 5.2563 | 91 | 0 | 840.5 | 0 | 0 | 56780.1389 | 38 | 5.762 | 0.0047037 | 0 | 26817 | 0 | 100 | 23 | 0 | 0 | 0 | 0 | 0
12:16 | 5597 | 0.111 | 4.321 | 1.448 | 5.292 | 48.494 | 0.18715 | 0.0031192 | 106.48 | 100.56 | 25.27 | 100.7 | 48.56 | N40.56.44.832 | E14.34.44.934 | 143.7 | 0.1 | 21.21 | 0.0040315 | 0.24658 | 8.6389e-06 | 0.079679 | 6.541 | 0.1 | 5.2563 | 91 | 0 | 840.5 | 0 | 0 | 56780.1389 | 38 | 5.777 | 0.0047159 | 0 | 27060 | 0 | 100 | 23 | 0 | 0 | 0 | 0 | 0
12:16 | 5598 | 0.11 | 4.367 | 1.261 | 5.296 | 48.0174 | 0.20613 | 0.0034355 | 106.44 | 100.56 | 25.29 | 100.7 | 48.56 | N40.56.44.832 | E14.34.44.934 | 143.7 | 0.1 | 21.39 | 0.0044003 | 0.27448 | 8.2862e-06 | 0.08865 | 6.4392 | 0.1 | 5.2563 | 91 | 0 | 840.5 | 0 | 0 | 56780.1389 | 38 | 5.775 | 0.0047143 | 0 | 27060 | 0 | 100 | 23 | 0 | 0 | 0 | 0 | 0
12:16 | 5599 | 0.111 | 4.315 | 1.617 | 5.272 | 48.5592 | 0.20496 | 0.003416 | 106.44 | 100.56 | 25.29 | 100.7 | 48.55 | N40.56.44.832 | E14.34.44.934 | 143.7 | 0.1 | 21.16 | 0.0044151 | 0.26967 | 1.0565e-05 | 0.087142 | 6.4576 | 0.1 | 5.2563 | 91 | 0 | 840 | 0 | 0 | 56780.1389 | 38 | 5.817 | 0.0047486 | 0 | 27060 | 0 | 100 | 23 | 0 | 0 | 0 | 0 | 0
12:16 | 5600 | 0.11 | 4.325 | 1.346 | 5.278 | 48.4613 | 0.20137 | 0.0033562 | 106.44 | 100.56 | 25.27 | 100.7 | 48.52 | N40.56.44.832 | E14.34.44.934 | 143.7 | 0.1 | 21.21 | 0.0042987 | 0.26556 | 8.6404e-06 | 0.08579 | 6.8132 | 0.1 | 5.2563 | 91 | 0 | 840.5 | 0 | 0 | 56780.1389 | 38 | 5.855 | 0.0047796 | 0 | 27060 | 0 | 100 | 23 | 0 | 0 | 0 | 0 | 0
12:16 | 5601 | 0.11 | 4.334 | 1.319 | 5.277 | 48.3652 | 0.20155 | 0.0033592 | 106.48 | 100.56 | 25.28 | 100.7 | 48.5 | N40.56.44.832 | E14.34.44.934 | 143.7 | 0.1 | 21.39 | 0.0043026 | 0.26635 | 8.4748e-06 | 0.086042 | 6.8182 | 0.1 | 5.2563 | 91 | 0 | 840.5 | 0 | 0 | 56780.1389 | 38 | 5.854 | 0.0047788 | 0 | 27060 | 0 | 100 | 23 | 0 | 0 | 0 | 0 | 0
12:16 | 5602 | 0.108 | 4.293 | 1.612 | 5.271 | 48.8282 | 0.21465 | 0.0035775 | 106.48 | 100.56 | 25.29 | 100.7 | 48.47 | N40.56.44.832 | E14.34.44.934 | 143.7 | 0.1 | 21.15 | 0.0044988 | 0.28098 | 1.103e-05 | 0.090746 | 6.228 | 0.1 | 5.2563 | 91 | 0 | 840.5 | 0 | 0 | 56780.1389 | 38 | 5.867 | 0.0047894 | 0 | 27060 | 0 | 100 | 23 | 0 | 0 | 0 | 0 | 0
12:16 | 5603 | 0.11 | 4.307 | 1.452 | 5.247 | 48.6545 | 0.21406 | 0.0035676 | 106.44 | 100.55 | 25.29 | 100.7 | 48.45 | N40.56.44.832 | E14.34.44.934 | 143.7 | 0.1 | 21.21 | 0.0045695 | 0.28111 | 9.9081e-06 | 0.090825 | 6.5314 | 0.1 | 5.2563 | 91 | 0 | 840.5 | 0 | 0 | 56780.1389 | 38 | 5.855 | 0.0047796 | 0 | 27060 | 0 | 100 | 23 | 0 | 0 | 0 | 0 | 0
12:17 | 5604 | 0.108 | 4.298 | 1.271 | 5.241 | 48.7735 | 0.19599 | 0.0032666 | 106.48 | 100.56 | 25.3 | 100.7 | 48.42 | N40.56.44.832 | E14.34.44.934 | 143.7 | 0.1 | 21.39 | 0.0041079 | 0.25686 | 7.9412e-06 | 0.082954 | 6.9951 | 0.1 | 5.2563 | 91 | 0 | 839.5 | 0 | 0 | 56780.1389 | 38 | 5.864 | 0.0047869 | 0 | 27060 | 0 | 100 | 23 | 0 | 0 | 0 | 0 | 0
12:17 | 5605 | 0.109 | 4.28 | 1.525 | 5.234 | 48.9585 | 0.20631 | 0.0034384 | 106.48 | 100.56 | 25.3 | 100.7 | 48.41 | N40.56.44.832 | E14.34.44.934 | 143.7 | 0.1 | 21.15 | 0.004364 | 0.26924 | 1.0029e-05 | 0.086982 | 6.2128 | 0.1 | 5.2563 | 91 | 0 | 841 | 0 | 0 | 56780.1389 | 38 | 5.862 | 0.0047853 | 0 | 27060 | 0 | 100 | 23 | 0 | 0 | 0 | 0 | 0
12:17 | 5606 | 0.11 | 4.271 | 1.362 | 5.233 | 49.0462 | 0.22134 | 0.003689 | 106.48 | 100.56 | 25.3 | 100.7 | 48.42 | N40.56.44.832 | E14.34.44.934 | 143.7 | 0.1 | 21.21 | 0.004725 | 0.28825 | 9.6102e-06 | 0.093151 | 6.4762 | 0.1 | 5.2588 | 91 | 0 | 840.5 | 0 | 0 | 56780.1389 | 38 | 5.893 | 0.0048106 | 0 | 27060 | 0 | 100 | 23 | 0 | 0 | 0 | 0 | 0
12:17 | 5607 | 0.11 | 4.283 | 1.337 | 5.24 | 48.915 | 0.19607 | 0.0032679 | 106.48 | 100.56 | 25.3 | 100.7 | 48.42 | N40.56.44.832 | E14.34.44.934 | 143.7 | 0.1 | 21.39 | 0.0041856 | 0.25606 | 8.3568e-06 | 0.082742 | 26.8396 | 0.1 | 5.2563 | 91.3 | 0 | 840.5 | 0 | 0 | 56780.1389 | 38 | 5.86 | 0.0047837 | 0 | 27060 | 0 | 100 | 23 | 0 | 0 | 0 | 0 | 0
12:17 | 5608 | 0.109 | 4.467 | 1.623 | 5.239 | 46.9983 | 0.19654 | 0.0032756 | 106.45 | 100.56 | 25.3 | 100.7 | 48.42 | N40.56.44.832 | E14.34.44.934 | 143.7 | 0.1 | 21.15 | 0.0041574 | 0.2677 | 1.0169e-05 | 0.086393 | 33.3338 | 0.1 | 5.2563 | 92 | 0 | 1440 | 0 | 0 | 56780.1389 | 38 | 12.443 | 0.010158 | 0 | 29372 | 0 | 100 | 23 | 0 | 0 | 0 | 0 | 0
12:17 | 5609 | 0.109 | 5.451 | 1.195 | 5.252 | 38.8545 | 0.67632 | 0.011272 | 106.41 | 100.58 | 25.3 | 100.7 | 48.39 | N40.56.44.856 | E14.34.44.886 | 145.4 | 1.8 | 21.21 | 0.014306 | 1.1241 | 2.5764e-05 | 0.36122 | 19.0731 | 1.8 | 5.2563 | 92 | 0 | 1003.5 | 0 | 0 | 56780.1389 | 38 | 14.161 | 0.01156 | 0 | 48378 | 0 | 100 | 23 | 0 | 0 | 0 | 0 | 0
12:17 | 5610 | 0.107 | 6.547 | 1.248 | 5.349 | 32.6291 | 0.70876 | 0.011813 | 107.34 | 100.68 | 25.32 | 100.7 | 48.4 | N40.56.44.856 | E14.34.44.886 | 145.4 | 1.8 | 21.39 | 0.014717 | 1.4149 | 2.8197e-05 | 0.45303 | 12.5995 | 1.8 | 5.2588 | 92 | 0 | 1028 | 0 | 0 | 56780.1389 | 38 | 8.327 | 0.0067976 | 0 | 31194 | 0 | 100 | 23 | 0 | 0 | 0 | 0 | 0
12:17 | 5611 | 0.106 | 6.535 | 1.727 | 5.461 | 32.6912 | 0.40629 | 0.0067715 | 109.14 | 100.62 | 25.33 | 100.7 | 48.39 | N40.56.44.856 | E14.34.44.862 | 145.3 | 0.4 | 21.14 | 0.0083578 | 0.80959 | 2.2368e-05 | 0.25919 | 8.7919 | 0.4 | 5.2588 | 92 | 0 | 909 | 0.5 | 0.13889 | 56780.2778 | 38 | 7.4 | 0.0060408 | 0 | 29262 | 0 | 100 | 23 | 0 | 0 | 0 | 0 | 0
12:17 | 5612 | 0.112 | 5.483 | 1.313 | 5.624 | 38.6185 | 0.31561 | 0.0052602 | 109.66 | 100.57 | 25.33 | 100.7 | 48.37 | N40.56.44.856 | E14.34.44.850 | 145.2 | 0 | 21.21 | 0.0068599 | 0.52765 | 1.321e-05 | 0.16963 | 7.3292 | 0 | 5.2563 | 92 | 0 | 836 | 0 | 0 | 56780.2778 | 38 | 6.128 | 0.0050024 | 0 | 28940 | 0 | 100 | 23 | 0 | 0 | 0 | 0 | 0
12:17 | 5613 | 0.11 | 4.638 | 1.169 | 5.813 | 45.3327 | 0.25756 | 0.0042926 | 109.62 | 100.56 | 25.34 | 100.7 | 48.4 | N40.56.44.832 | E14.34.44.844 | 145 | 0 | 21.38 | 0.0054981 | 0.36424 | 9.598e-06 | 0.11747 | 6.7628 | 0 | 5.2563 | 92 | 0 | 837.5 | 0 | 0 | 56780.2778 | 38 | 5.965 | 0.0048694 | 0 | 29582 | 0 | 100 | 23 | 0 | 0 | 0 | 0 | 0
12:17 | 5614 | 0.11 | 4.248 | 1.523 | 5.864 | 49.3016 | 0.2331 | 0.003885 | 109.32 | 100.56 | 25.35 | 100.7 | 48.38 | N40.56.44.832 | E14.34.44.832 | 144.8 | 0 | 21.14 | 0.004976 | 0.30193 | 1.1317e-05 | 0.097583 | 7.037 | 0 | 5.2563 | 92 | 0 | 840 | 0 | 0 | 56780.2778 | 38 | 5.979 | 0.0048808 | 0 | 30010 | 0 | 100 | 23 | 0 | 0 | 0 | 0 | 0
12:17 | 5615 | 0.112 | 4.137 | 1.269 | 5.773 | 50.5413 | 0.22038 | 0.003673 | 108.88 | 100.56 | 25.36 | 100.7 | 48.37 | N40.56.44.808 | E14.34.44.826 | 144.6 | 0 | 21.2 | 0.0047901 | 0.278 | 8.9153e-06 | 0.089953 | 7.1966 | 0 | 5.2563 | 92 | 0 | 839.5 | 0 | 0 | 56780.2778 | 38 | 5.992 | 0.0048914 | 0 | 30010 | 0 | 100 | 23 | 0 | 0 | 0 | 0 | 0
12:17 | 5616 | 0.112 | 4.179 | 1.014 | 5.627 | 50.0567 | 0.22716 | 0.0037861 | 108.54 | 100.56 | 25.37 | 100.7 | 48.37 | N40.56.44.856 | E14.34.44.856 | 144.4 | 0 | 21.38 | 0.0049375 | 0.28946 | 7.343e-06 | 0.093637 | 6.8513 | 0 | 5.2563 | 92 | 0 | 839.5 | 0 | 0 | 56780.2778 | 38 | 6.006 | 0.0049029 | 0 | 29875 | 0 | 100 | 23 | 0 | 0 | 0 | 0 | 0
12:17 | 5617 | 0.112 | 4.196 | 1.471 | 5.491 | 49.8631 | 0.23144 | 0.0038573 | 108.24 | 100.56 | 25.37 | 100.7 | 48.37 | N40.56.44.880 | E14.34.44.886 | 144.2 | 0 | 21.14 | 0.0050304 | 0.29611 | 1.0853e-05 | 0.095776 | 7.104 | 0 | 5.2563 | 92 | 0 | 840 | 0 | 0 | 56780.2778 | 38 | 6.027 | 0.00492 | 0 | 29848 | 0 | 100 | 23 | 0 | 0 | 0 | 0 | 0
12:17 | 5618 | 0.113 | 4.217 | 1.185 | 5.415 | 49.6152 | 0.21926 | 0.0036543 | 107.98 | 100.56 | 25.38 | 100.7 | 48.37 | N40.56.44.880 | E14.34.44.916 | 144.1 | 0 | 21.2 | 0.0048082 | 0.28193 | 8.2826e-06 | 0.091199 | 7.2564 | 0 | 5.2563 | 92 | 0 | 840 | 0 | 0 | 56780.2778 | 38 | 5.994 | 0.0048931 | 0 | 29416 | 0 | 100 | 23 | 0 | 0 | 0 | 0 | 0
12:17 | 5619 | 0.112 | 4.213 | 1.098 | 5.342 | 49.6705 | 0.22759 | 0.0037932 | 107.75 | 100.56 | 25.36 | 100.7 | 48.37 | N40.56.44.904 | E14.34.44.940 | 144 | 0 | 21.38 | 0.0049468 | 0.29237 | 7.9662e-06 | 0.094557 | 7.3138 | 0 | 5.2563 | 92 | 0 | 840.5 | 0 | 0 | 56780.2778 | 38 | 6.026 | 0.0049192 | 0 | 29200 | 0 | 100 | 23 | 0 | 0 | 0 | 0 | 0
12:17 | 5620 | 0.112 | 4.206 | 1.479 | 5.29 | 49.7505 | 0.23284 | 0.0038807 | 107.57 | 100.56 | 25.38 | 100.7 | 48.38 | N40.56.44.880 | E14.34.44.916 | 143.9 | 0 | 21.14 | 0.0050609 | 0.29861 | 1.0978e-05 | 0.096581 | 6.3948 | 0 | 5.2563 | 92 | 0 | 839 | 0 | 0 | 56780.2778 | 38 | 6.016 | 0.004911 | 0 | 29659 | 0 | 100 | 23 | 0 | 0 | 0 | 0 | 0
12:17 | 5621 | 0.111 | 4.206 | 1.407 | 5.251 | 49.7602 | 0.23473 | 0.0039121 | 107.46 | 100.56 | 25.36 | 100.7 | 48.34 | N40.56.44.880 | E14.34.44.898 | 143.7 | 0 | 21.2 | 0.0050563 | 0.30103 | 1.0528e-05 | 0.097341 | 6.9189 | 0 | 5.2563 | 92 | 0 | 839.5 | 0 | 0 | 56780.2778 | 38 | 6.021 | 0.0049151 | 0 | 29875 | 0 | 100 | 23 | 0 | 0 | 0 | 0 | 0
12:17 | 5622 | 0.11 | 4.21 | 1.199 | 5.22 | 49.7271 | 0.2051 | 0.0034183 | 107.31 | 100.56 | 25.38 | 100.7 | 48.33 | N40.56.44.856 | E14.34.44.880 | 143.5 | 0 | 21.38 | 0.0043783 | 0.26329 | 7.8393e-06 | 0.085114 | 7.132 | 0 | 5.2563 | 92 | 0 | 841 | 0 | 0 | 56780.2778 | 39 | 6.025 | 0.0049184 | 0 | 29767 | 0 | 100 | 23 | 0 | 0 | 0 | 0 | 0
12:17 | 5623 | 0.11 | 4.208 | 1.489 | 5.162 | 49.7492 | 0.22201 | 0.0037001 | 107.19 | 100.56 | 25.38 | 100.7 | 48.3 | N40.56.44.880 | E14.34.44.904 | 143.4 | 0 | 21.14 | 0.0047392 | 0.28485 | 1.0538e-05 | 0.092087 | 7.0485 | 0 | 5.2563 | 92 | 0 | 840 | 0 | 0 | 56780.2778 | 39 | 6.035 | 0.0049265 | 0 | 29875 | 0 | 100 | 23 | 0 | 0 | 0 | 0 | 0
12:17 | 5624 | 0.11 | 4.189 | 1.246 | 5.106 | 49.9656 | 0.22982 | 0.0038303 | 107.04 | 100.56 | 25.39 | 100.7 | 48.33 | N40.56.44.904 | E14.34.44.934 | 143.3 | 0 | 21.2 | 0.004906 | 0.29355 | 9.1285e-06 | 0.094908 | 7.6397 | 0 | 5.2563 | 92 | 0 | 839 | 0 | 0 | 56780.2778 | 39 | 6.021 | 0.0049151 | 0 | 29206 | 0 | 100 | 23 | 0 | 0 | 0 | 0 | 0
12:17 | 5625 | 0.11 | 4.204 | 0.991 | 5.14 | 49.7951 | 0.22637 | 0.0037728 | 106.93 | 100.56 | 25.39 | 100.7 | 48.31 | N40.56.44.928 | E14.34.44.958 | 143.2 | 0 | 21.38 | 0.0048324 | 0.29018 | 7.1514e-06 | 0.09381 | 29.2668 | 0 | 5.2563 | 92 | 0 | 841.5 | 0 | 0 | 56780.2778 | 39 | 6.047 | 0.0049363 | 0 | 29341 | 0 | 100 | 23 | 0 | 0 | 0 | 0 | 0
12:17 | 5626 | 0.108 | 4.66 | 1.68 | 5.138 | 45.1469 | 0.2229 | 0.003715 | 106.86 | 100.56 | 25.38 | 100.7 | 48.29 | N40.56.44.952 | E14.34.44.982 | 143.2 | 0.2 | 21.14 | 0.0046719 | 0.31673 | 1.1938e-05 | 0.10209 | 10.3827 | 0.2 | 5.2563 | 92 | 0 | 1412.5 | 0 | 0 | 56780.2778 | 38.5 | 14.894 | 0.012158 | 0 | 36359 | 0 | 100 | 23 | 0 | 0 | 0 | 0 | 0
12:17 | 5627 | 0.11 | 6.126 | 1.244 | 5.189 | 34.7512 | 0.66155 | 0.011026 | 106.86 | 100.62 | 25.39 | 100.7 | 48.29 | N40.56.44.952 | E14.34.44.982 | 143.2 | 0.2 | 21.2 | 0.014122 | 1.2357 | 2.6235e-05 | 0.3963 | 24.0454 | 0.2 | 5.2563 | 92 | 0 | 934 | 0 | 0 | 56780.2778 | 38 | 12.816 | 0.010462 | 0 | 58798 | 0 | 100 | 23 | 0 | 0 | 0 | 0 | 0
12:17 | 5628 | 0.105 | 7.593 | 1.187 | 5.29 | 28.3382 | 0.19259 | 0.0032099 | 108.09 | 100.67 | 25.39 | 100.7 | 48.27 | N40.56.45.000 | E14.34.44.934 | 143.3 | 3.7 | 21.39 | 0.0039245 | 0.4459 | 7.2877e-06 | 0.14242 | 17.7959 | 3.7 | 5.2563 | 92 | 0 | 1073 | 0 | 0 | 56780.2778 | 38 | 9.605 | 0.0078408 | 0 | 41352 | 0 | 100 | 23 | 0 | 0 | 0 | 0 | 0
12:17 | 5629 | 0.104 | 7.949 | 1.486 | 5.534 | 27.1325 | 0.4277 | 0.0071283 | 109.55 | 100.61 | 25.4 | 100.7 | 48.25 | N40.56.45.000 | E14.34.44.934 | 143.3 | 3.7 | 21.14 | 0.0086322 | 1.0366 | 2.0261e-05 | 0.33086 | 11.2029 | 3.7 | 5.2563 | 92 | 0 | 967 | 0 | 0 | 56780.2778 | 38 | 8.168 | 0.0066678 | 0 | 28427 | 0 | 100 | 23 | 0 | 0 | 0 | 0 | 0
12:17 | 5630 | 0.111 | 6.639 | 0.971 | 5.843 | 32.1804 | 0.37334 | 0.0062223 | 110.03 | 100.6 | 25.42 | 100.7 | 48.24 | N40.56.45.000 | E14.34.44.934 | 143.3 | 3.7 | 21.2 | 0.0080422 | 0.75576 | 1.1556e-05 | 0.24208 | 8.1398 | 3.7 | 5.2563 | 92 | 0 | 863.5 | 0 | 0 | 56780.2778 | 38 | 6.861 | 0.0056008 | 0 | 27946 | 0 | 100 | 23 | 0 | 0 | 0 | 0 | 0
12:17 | 5631 | 0.113 | 5.23 | 1.06 | 6.095 | 40.3945 | 0.2932 | 0.0048867 | 110.07 | 100.57 | 25.41 | 100.7 | 48.22 | N40.56.45.024 | E14.34.44.916 | 143.4 | 0.1 | 21.39 | 0.0064298 | 0.46758 | 9.9077e-06 | 0.15049 | 7.3334 | 0.1 | 5.2563 | 92 | 0 | 836 | 0 | 0 | 56780.2778 | 38 | 6.075 | 0.0049592 | 0 | 28291 | 0 | 100 | 23 | 0 | 0 | 0 | 0 | 0
12:17 | 5632 | 0.114 | 4.449 | 1.45 | 6.19 | 47.1315 | 0.24771 | 0.0041285 | 109.81 | 100.56 | 25.42 | 100.7 | 48.22 | N40.56.45.000 | E14.34.44.898 | 143.4 | 0 | 21.14 | 0.0054802 | 0.33604 | 1.145e-05 | 0.10858 | 7.442 | 0 | 5.2588 | 92 | 0 | 839.5 | 0 | 0 | 56780.2778 | 38.5 | 6.126 | 0.0050008 | 0 | 29740 | 0 | 100 | 23 | 0 | 0 | 0 | 0 | 0
12:17 | 5633 | 0.112 | 4.194 | 1.013 | 6.087 | 49.8861 | 0.23594 | 0.0039323 | 109.37 | 100.56 | 25.43 | 100.7 | 48.22 | N40.56.44.976 | E14.34.44.874 | 143.3 | 0.1 | 21.2 | 0.0051283 | 0.30173 | 7.6192e-06 | 0.097595 | 7.3418 | 0.1 | 5.2588 | 92 | 0 | 839.5 | 0 | 0 | 56780.2778 | 39 | 6.17 | 0.0050367 | 0 | 29740 | 0 | 100 | 23 | 0 | 0 | 0 | 0 | 0
12:17 | 5634 | 0.116 | 4.179 | 1.01 | 5.86 | 50.0114 | 0.24002 | 0.0040004 | 108.81 | 100.56 | 25.43 | 100.7 | 48.22 | N40.56.44.976 | E14.34.44.856 | 143.3 | 0 | 21.38 | 0.0054034 | 0.30585 | 7.7281e-06 | 0.099031 | 7.2507 | 0 | 5.2563 | 92 | 0 | 839.5 | 0 | 0 | 56780.2778 | 39 | 6.17 | 0.0050367 | 0 | 29740 | 0 | 100 | 23 | 0 | 0 | 0 | 0 | 0
12:17 | 5635 | 0.116 | 4.145 | 1.259 | 5.66 | 50.4035 | 0.23861 | 0.0039769 | 108.47 | 100.56 | 25.45 | 100.7 | 48.22 | N40.56.44.976 | E14.34.44.838 | 143.3 | 0 | 21.14 | 0.0053716 | 0.30158 | 9.5767e-06 | 0.097669 | 7.4114 | 0 | 5.2588 | 92 | 0 | 840 | 0 | 0 | 56780.2778 | 39 | 6.177 | 0.0050424 | 0 | 29740 | 0 | 100 | 23 | 0 | 0 | 0 | 0 | 0
12:17 | 5636 | 0.114 | 4.163 | 1.015 | 5.496 | 50.2193 | 0.23481 | 0.0039134 | 108.06 | 100.56 | 25.46 | 100.7 | 48.23 | N40.56.44.952 | E14.34.44.820 | 143.3 | 0.1 | 21.2 | 0.0051948 | 0.29806 | 7.5975e-06 | 0.096472 | 7.4425 | 0.1 | 5.2563 | 92 | 0 | 840 | 0 | 0 | 56780.2778 | 39 | 6.162 | 0.0050302 | 0 | 29740 | 0 | 100 | 23 | 0 | 0 | 0 | 0 | 0
12:17 | 5637 | 0.113 | 4.159 | 0.959 | 5.384 | 50.2758 | 0.24028 | 0.0040046 | 107.76 | 100.56 | 25.44 | 100.7 | 48.22 | N40.56.44.952 | E14.34.44.802 | 143.3 | 0 | 21.38 | 0.0052692 | 0.30471 | 7.3456e-06 | 0.098604 | 7.5127 | 0 | 5.2563 | 92 | 0 | 839.5 | 0 | 0 | 56780.2778 | 39 | 6.177 | 0.0050424 | 0 | 28265 | 0 | 100 | 23 | 0 | 0 | 0 | 0 | 0
12:17 | 5638 | 0.114 | 4.135 | 1.011 | 5.288 | 50.5431 | 0.24254 | 0.0040424 | 107.58 | 100.56 | 25.45 | 100.7 | 48.22 | N40.56.44.952 | E14.34.44.790 | 143.2 | 0 | 21.14 | 0.0053659 | 0.3058 | 7.8169e-06 | 0.098998 | 7.2104 | 0 | 5.2563 | 92 | 0 | 840 | 0 | 0 | 56780.2778 | 39 | 6.164 | 0.0050318 | 0 | 26790 | 0 | 100 | 23 | 0 | 0 | 0 | 0 | 0
12:17 | 5639 | 0.113 | 4.154 | 1.157 | 5.194 | 50.3345 | 0.24384 | 0.004064 | 107.36 | 100.56 | 25.46 | 100.7 | 48.22 | N40.56.44.952 | E14.34.44.772 | 143.2 | 0 | 21.2 | 0.0053473 | 0.30885 | 8.9935e-06 | 0.099948 | 7.3495 | 0 | 5.2563 | 92.5 | 0 | 841 | 0 | 0 | 56780.2778 | 39 | 6.2 | 0.0050612 | 0 | 27085 | 0 | 100 | 23 | 0 | 0 | 0 | 0 | 0
12:17 | 5640 | 0.111 | 4.133 | 1.063 | 5.132 | 50.6015 | 0.23525 | 0.0039208 | 107.17 | 100.56 | 25.45 | 100.7 | 48.22 | N40.56.44.952 | E14.34.44.760 | 143.2 | 0 | 21.38 | 0.0050675 | 0.29646 | 7.9717e-06 | 0.095906 | 7.5352 | 0 | 5.2563 | 93 | 0 | 839.5 | 0 | 0 | 56780.2778 | 39 | 6.199 | 0.0050604 | 0 | 29740 | 0 | 100 | 23 | 0 | 0 | 0 | 0 | 0
12:17 | 5641 | 0.11 | 4.131 | 1.145 | 5.083 | 50.6372 | 0.23995 | 0.0039991 | 107.06 | 100.55 | 25.46 | 100.7 | 48.23 | N40.56.44.952 | E14.34.44.742 | 143.1 | 0 | 21.14 | 0.0051223 | 0.30224 | 8.7583e-06 | 0.097755 | 7.2012 | 0 | 5.2563 | 93 | 0 | 840 | 0 | 0 | 56780.2778 | 39 | 6.211 | 0.0050702 | 0 | 29740 | 0 | 100 | 23 | 0 | 0 | 0 | 0 | 0
12:17 | 5642 | 0.111 | 4.121 | 0.997 | 5.047 | 50.7435 | 0.24652 | 0.0041086 | 106.91 | 100.56 | 25.47 | 100.7 | 48.24 | N40.56.44.928 | E14.34.44.718 | 142.9 | 0.1 | 21.2 | 0.0053104 | 0.30977 | 7.835e-06 | 0.10022 | 7.2597 | 0.1 | 5.2563 | 93 | 0 | 839.5 | 0 | 0 | 56780.2778 | 39 | 6.192 | 0.0050547 | 0 | 29740 | 0 | 100 | 23 | 0 | 0 | 0 | 0 | 0
12:17 | 5643 | 0.112 | 4.094 | 0.932 | 4.995 | 51.0512 | 0.23699 | 0.0039499 | 106.8 | 100.56 | 25.47 | 100.7 | 48.25 | N40.56.44.928 | E14.34.44.700 | 142.7 | 0 | 21.38 | 0.0051511 | 0.29584 | 7.0412e-06 | 0.095753 | 7.3757 | 0 | 5.2563 | 93 | 0 | 840 | 0 | 0 | 56780.2778 | 39 | 6.209 | 0.0050686 | 0 | 29875 | 0 | 100 | 23 | 0 | 0 | 0 | 0 | 0
12:17 | 5644 | 0.109 | 4.123 | 1.127 | 4.96 | 50.743 | 0.2375 | 0.0039584 | 106.72 | 100.56 | 25.46 | 100.7 | 48.24 | N40.56.44.904 | E14.34.44.676 | 142.5 | 0 | 21.14 | 0.005024 | 0.29858 | 8.5327e-06 | 0.096553 | 7.5479 | 0 | 5.2563 | 93 | 0 | 840 | 0 | 0 | 56780.2778 | 39 | 6.202 | 0.0050629 | 0 | 29180 | 0 | 100 | 23 | 0 | 0 | 0 | 0 | 0
12:17 | 5645 | 0.109 | 4.074 | 1.027 | 4.93 | 51.327 | 0.24402 | 0.004067 | 106.65 | 100.56 | 25.48 | 100.7 | 48.25 | N40.56.44.904 | E14.34.44.658 | 142.2 | 0.1 | 21.2 | 0.0051618 | 0.30313 | 7.989e-06 | 0.098054 | 7.2438 | 0.1 | 5.2563 | 93 | 0 | 840.5 | 0 | 0 | 56780.2778 | 39 | 6.224 | 0.0050808 | 0 | 29740 | 0 | 100 | 23 | 0 | 0 | 0 | 0 | 0
12:17 | 5646 | 0.108 | 4.099 | 0.94 | 4.916 | 51.0405 | 0.24835 | 0.0041392 | 106.57 | 100.56 | 25.49 | 100.7 | 48.26 | N40.56.44.904 | E14.34.44.640 | 141.8 | 0 | 21.38 | 0.0052052 | 0.3104 | 7.442e-06 | 0.10037 | 7.379 | 0 | 5.2563 | 93 | 0 | 840.5 | 0 | 0 | 56780.2778 | 39 | 6.263 | 0.0051127 | 0 | 29902 | 0 | 100 | 23 | 0 | 0 | 0 | 0 | 0
12:17 | 5647 | 0.11 | 4.107 | 1.102 | 4.903 | 50.9224 | 0.2378 | 0.0039634 | 106.54 | 100.56 | 25.5 | 100.7 | 48.27 | N40.56.44.880 | E14.34.44.628 | 141.4 | 0.1 | 21.13 | 0.0050765 | 0.2978 | 8.354e-06 | 0.096332 | 7.8336 | 0.1 | 5.2588 | 93 | 0 | 840.5 | 0 | 0 | 56780.2778 | 39 | 6.334 | 0.0051706 | 0 | 29875 | 0 | 100 | 23 | 0 | 0 | 0 | 0 | 0
12:17 | 5648 | 0.109 | 4.087 | 0.932 | 4.864 | 51.1733 | 0.24341 | 0.0040569 | 106.51 | 100.56 | 25.52 | 100.7 | 48.27 | N40.56.44.880 | E14.34.44.610 | 140.9 | 0.1 | 21.2 | 0.005149 | 0.30334 | 7.2319e-06 | 0.098114 | 7.5016 | 0.1 | 5.2563 | 93 | 0 | 840.5 | 0 | 0 | 56780.2778 | 39 | 6.309 | 0.0051502 | 0 | 29983 | 0 | 100 | 23 | 0 | 0 | 0 | 0 | 0
12:17 | 5649 | 0.108 | 4.061 | 0.962 | 4.84 | 51.499 | 0.26002 | 0.0043337 | 106.47 | 100.56 | 25.53 | 100.7 | 48.28 | N40.56.44.880 | E14.34.44.598 | 140.4 | 0.1 | 21.27 | 0.0054498 | 0.32198 | 7.9741e-06 | 0.10413 | 7.2368 | 0.1 | 5.2563 | 93 | 0 | 839.5 | 0 | 0 | 56780.2778 | 39 | 6.327 | 0.0051649 | 0 | 29875 | 0 | 100 | 23 | 0 | 0 | 0 | 0 | 0
12:17 | 5650 | 0.107 | 4.069 | 1.155 | 4.835 | 51.4149 | 0.2486 | 0.0041434 | 106.43 | 100.56 | 25.53 | 100.7 | 48.31 | N40.56.44.928 | E14.34.44.628 | 140.1 | 0 | 21.02 | 0.0051623 | 0.30844 | 9.1534e-06 | 0.099728 | 7.4959 | 0 | 5.2563 | 93 | 0 | 839.5 | 0 | 0 | 56780.2778 | 39 | 6.351 | 0.0051845 | 0 | 29740 | 0 | 100 | 23 | 0 | 0 | 0 | 0 | 0
12:17 | 5651 | 0.109 | 4.027 | 1.09 | 4.83 | 51.903 | 0.24206 | 0.0040344 | 106.39 | 100.56 | 25.54 | 100.7 | 48.31 | N40.56.44.976 | E14.34.44.658 | 139.8 | 0 | 21.08 | 0.0051204 | 0.29723 | 8.411e-06 | 0.096174 | 7.4659 | 0 | 5.2563 | 93 | 0 | 839.5 | 0 | 0 | 56780.2778 | 39 | 6.333 | 0.0051698 | 0 | 29740 | 0 | 100 | 23 | 0 | 0 | 0 | 0 | 0
12:17 | 5652 | 0.11 | 4.025 | 0.926 | 4.802 | 51.9156 | 0.25079 | 0.0041798 | 106.36 | 100.56 | 25.55 | 100.7 | 48.3 | N40.56.45.024 | E14.34.44.682 | 139.6 | 0 | 21.1 | 0.0053536 | 0.30779 | 7.4031e-06 | 0.099617 | 7.0931 | 0 | 5.2563 | 93 | 0 | 839.5 | 0 | 0 | 56780.2778 | 39 | 6.347 | 0.0051812 | 0 | 29740 | 0 | 100 | 23 | 0 | 0 | 0 | 0 | 0
12:17 | 5653 | 0.107 | 4.003 | 1.094 | 4.787 | 52.226 | 0.25125 | 0.0041875 | 106.36 | 100.56 | 25.56 | 100.7 | 48.3 | N40.56.45.072 | E14.34.44.700 | 139.4 | 0.1 | 20.86 | 0.0052172 | 0.30667 | 8.7623e-06 | 0.099197 | 7.304 | 0.1 | 5.2563 | 93 | 0 | 839.5 | 0 | 0 | 56780.2778 | 39 | 6.351 | 0.0051845 | 0 | 29740 | 0 | 100 | 23 | 0 | 0 | 0 | 0 | 0
12:17 | 5654 | 0.106 | 4.002 | 0.932 | 4.759 | 52.2507 | 0.23881 | 0.0039802 | 106.36 | 100.56 | 25.56 | 100.7 | 48.29 | N40.56.45.096 | E14.34.44.712 | 139.3 | 0 | 20.92 | 0.0049127 | 0.29142 | 7.0953e-06 | 0.094241 | 7.8834 | 0 | 5.2563 | 93 | 0 | 839 | 0 | 0 | 56780.2778 | 39 | 6.379 | 0.0052073 | 0 | 29606 | 0 | 100 | 23 | 0 | 0 | 0 | 0 | 0
12:17 | 5655 | 0.106 | 4.01 | 1.003 | 4.751 | 52.1514 | 0.24546 | 0.0040909 | 106.36 | 100.56 | 25.56 | 100.7 | 48.31 | N40.56.45.120 | E14.34.44.718 | 139.2 | 0 | 20.93 | 0.0050493 | 0.30012 | 7.8482e-06 | 0.097051 | 7.4776 | 0 | 5.2563 | 93 | 0 | 839 | 0 | 0 | 56780.2778 | 39 | 6.405 | 0.0052286 | 0 | 29740 | 0 | 100 | 23 | 0 | 0 | 0 | 0 | 0
12:17 | 5656 | 0.108 | 4.001 | 1.078 | 4.742 | 52.2388 | 0.26536 | 0.0044227 | 106.39 | 100.56 | 25.56 | 100.7 | 48.32 | N40.56.45.168 | E14.34.44.730 | 139.2 | 0.1 | 20.68 | 0.0055618 | 0.32374 | 9.1192e-06 | 0.10474 | 7.1913 | 0.1 | 5.2563 | 93 | 0 | 839 | 0 | 0 | 56780.2778 | 39 | 6.396 | 0.0052212 | 0 | 29740 | 0 | 100 | 23 | 0 | 0 | 0 | 0 | 0
12:17 | 5657 | 0.106 | 3.979 | 0.921 | 4.743 | 52.54 | 0.25313 | 0.0042188 | 106.39 | 100.56 | 25.56 | 100.7 | 48.33 | N40.56.45.192 | E14.34.44.748 | 139.1 | 0 | 20.74 | 0.0052071 | 0.30711 | 7.4318e-06 | 0.09933 | 7.2721 | 0 | 5.2563 | 93 | 0 | 840.5 | 0 | 0 | 56780.2778 | 39 | 6.42 | 0.0052408 | 0 | 29740 | 0 | 100 | 23 | 0 | 0 | 0 | 0 | 0
12:17 | 5658 | 0.106 | 3.948 | 0.889 | 4.713 | 52.9341 | 0.24523 | 0.0040871 | 106.43 | 100.56 | 25.56 | 100.7 | 48.32 | N40.56.45.216 | E14.34.44.754 | 139.1 | 0 | 20.75 | 0.0050446 | 0.29521 | 6.9497e-06 | 0.095501 | 7.5626 | 0 | 5.2563 | 93 | 0 | 839.5 | 0 | 0 | 56780.2778 | 39 | 6.429 | 0.0052482 | 0 | 29740 | 0 | 100 | 23 | 0 | 0 | 0 | 0 | 0
12:17 | 5659 | 0.106 | 3.946 | 1.076 | 4.709 | 52.9596 | 0.2481 | 0.004135 | 106.47 | 100.56 | 25.56 | 100.7 | 48.31 | N40.56.45.240 | E14.34.44.760 | 139.2 | 0 | 20.61 | 0.0051037 | 0.29851 | 8.51e-06 | 0.096571 | 7.4367 | 0 | 5.2563 | 93 | 0 | 840 | 0 | 0 | 56780.2778 | 39 | 6.433 | 0.0052514 | 0 | 29740 | 0 | 100 | 23 | 0 | 0 | 0 | 0 | 0
12:17 | 5660 | 0.107 | 3.96 | 0.993 | 4.659 | 52.7687 | 0.2571 | 0.0042849 | 106.51 | 100.56 | 25.57 | 100.7 | 48.33 | N40.56.45.264 | E14.34.44.760 | 139.2 | 0 | 20.68 | 0.0053386 | 0.31044 | 8.1384e-06 | 0.10044 | 11.7075 | 0 | 5.2563 | 93 | 0 | 839.5 | 0 | 0 | 56780.2778 | 39 | 6.466 | 0.0052784 | 0 | 30008 | 0 | 100 | 23 | 0 | 0 | 0 | 0 | 0
12:17 | 5661 | 0.107 | 3.956 | 0.934 | 4.689 | 52.8202 | 0.25306 | 0.0042177 | 106.54 | 100.56 | 25.58 | 100.7 | 48.33 | N40.56.45.288 | E14.34.44.760 | 139.3 | 0.1 | 20.68 | 0.0052548 | 0.30525 | 7.5347e-06 | 0.098769 | 14.0859 | 0.1 | 5.2563 | 93 | 0 | 1174 | 0 | 0 | 56780.2778 | 39 | 9.366 | 0.0076457 | 0 | 33748 | 0 | 100 | 23 | 0 | 0 | 0 | 0 | 0
12:17 | 5662 | 0.107 | 4.261 | 0.991 | 4.664 | 49.2007 | 0.3716 | 0.0061933 | 106.58 | 100.56 | 25.58 | 100.7 | 48.32 | N40.56.45.192 | E14.34.44.664 | 139.2 | 0.2 | 20.6 | 0.0077162 | 0.4828 | 1.1739e-05 | 0.15592 | 10.7489 | 0.2 | 5.2563 | 93 | 0 | 999 | 0 | 0 | 56780.2778 | 39 | 9.783 | 0.0079861 | 0 | 32407 | 0 | 100 | 23 | 0 | 0 | 0 | 0 | 0
12:18 | 5663 | 0.105 | 4.856 | 0.899 | 4.663 | 43.4377 | 0.39576 | 0.006596 | 106.96 | 100.6 | 25.58 | 100.7 | 48.34 | N40.56.45.120 | E14.34.44.574 | 139 | 0.1 | 20.66 | 0.0080644 | 0.58599 | 1.1342e-05 | 0.18861 | 7.1649 | 0.1 | 5.2563 | 93 | 0 | 999 | 0 | 0 | 56780.2778 | 39 | 7.556 | 0.0061682 | 0 | 26844 | 0 | 100 | 23 | 0 | 0 | 0 | 0 | 0
12:18 | 5664 | 0.109 | 4.594 | 0.89 | 4.641 | 45.7667 | 0.31783 | 0.0052972 | 107.67 | 100.57 | 25.59 | 100.7 | 48.32 | N40.56.45.048 | E14.34.44.490 | 138.8 | 0 | 20.66 | 0.0067232 | 0.44522 | 9.0175e-06 | 0.14359 | 7.1667 | 0 | 5.2563 | 93 | 0 | 999 | 0 | 0 | 56780.2778 | 39 | 6.409 | 0.0052318 | 0 | 27432 | 0 | 100 | 23 | 0 | 0 | 0 | 0 | 0
12:18 | 5665 | 0.105 | 4.006 | 0.985 | 4.652 | 52.2157 | 0.24107 | 0.0040179 | 107.9 | 100.56 | 25.59 | 100.7 | 48.34 | N40.56.45.048 | E14.34.44.466 | 138.6 | 0 | 20.66 | 0.0049124 | 0.29447 | 7.5698e-06 | 0.095203 | 7.5976 | 0 | 5.2563 | 93 | 0 | 999 | 0 | 0 | 56780.2778 | 39 | 6.462 | 0.0052751 | 0 | 28292 | 0 | 100 | 23 | 0 | 0 | 0 | 0 | 0
12:18 | 5666 | 0.108 | 3.775 | 0.77 | 4.701 | 55.2241 | 0.25477 | 0.0042461 | 107.86 | 100.56 | 25.6 | 100.7 | 48.33 | N40.56.45.048 | E14.34.44.436 | 138.3 | 0.1 | 20.72 | 0.0053397 | 0.29325 | 6.2536e-06 | 0.09503 | 7.2919 | 0.1 | 5.2563 | 93 | 0 | 839 | 0 | 0 | 56780.2778 | 39 | 6.473 | 0.0052841 | 0 | 28724 | 0 | 100 | 23 | 0 | 0 | 0 | 0 | 0
12:18 | 5667 | 0.106 | 3.786 | 0.858 | 4.782 | 55.0987 | 0.26948 | 0.0044913 | 107.75 | 100.56 | 25.6 | 100.7 | 48.33 | N40.56.45.024 | E14.34.44.400 | 138 | 0 | 20.72 | 0.0055435 | 0.31109 | 7.3707e-06 | 0.10075 | 7.4103 | 0 | 5.2563 | 93.3 | 0 | 839 | 0 | 0 | 56780.2778 | 39 | 6.559 | 0.0053543 | 0 | 28940 | 0 | 100 | 23 | 0 | 0 | 0 | 0 | 0
12:18 | 5668 | 0.106 | 3.842 | 0.858 | 4.848 | 54.3299 | 0.25509 | 0.0042515 | 107.64 | 100.56 | 25.58 | 100.7 | 48.32 | N40.56.44.952 | E14.34.44.322 | 137.6 | 0.1 | 20.72 | 0.0052475 | 0.29884 | 6.9772e-06 | 0.096744 | 7.6268 | 0.1 | 5.2563 | 94 | 0 | 839 | 0 | 0 | 56780.2778 | 39.6 | 6.573 | 0.0053657 | 0 | 28913 | 0 | 100 | 23 | 0 | 0 | 0 | 0 | 0
12:18 | 5669 | 0.107 | 3.851 | 0.705 | 4.824 | 54.1958 | 0.25861 | 0.0043101 | 107.52 | 100.56 | 25.59 | 100.7 | 48.33 | N40.56.44.928 | E14.34.44.292 | 137.1 | 0.4 | 20.78 | 0.00537 | 0.30366 | 5.812e-06 | 0.098326 | 7.831 | 0.4 | 5.2563 | 94 | 0 | 839 | 0 | 0 | 56780.2778 | 40 | 6.587 | 0.0053771 | 0 | 28697 | 0 | 100 | 23 | 0 | 0 | 0 | 0 | 0
12:18 | 5670 | 0.107 | 3.85 | 1.029 | 4.73 | 54.2103 | 0.26623 | 0.0044372 | 107.45 | 100.56 | 25.61 | 100.7 | 48.33 | N40.56.44.928 | E14.34.44.274 | 136.6 | 0 | 20.78 | 0.0055283 | 0.31254 | 8.7331e-06 | 0.1012 | 7.3417 | 0 | 5.2588 | 94 | 0 | 839 | 0 | 0 | 56780.2778 | 40 | 6.59 | 0.0053796 | 0 | 28966 | 0 | 100 | 23 | 0 | 0 | 0 | 0 | 0
12:18 | 5671 | 0.106 | 3.887 | 0.839 | 4.658 | 53.7303 | 0.27098 | 0.0045164 | 107.42 | 100.56 | 25.6 | 100.7 | 48.35 | N40.56.44.928 | E14.34.44.250 | 136.1 | 0.1 | 20.78 | 0.0055744 | 0.32117 | 7.2477e-06 | 0.10394 | 7.7158 | 0.1 | 5.2563 | 94 | 0 | 839 | 0 | 0 | 56780.2778 | 40 | 6.571 | 0.0053641 | 0 | 28882 | 0 | 100 | 23 | 0 | 0 | 0 | 0 | 0
12:18 | 5672 | 0.107 | 3.848 | 0.782 | 4.609 | 54.2384 | 0.25641 | 0.0042735 | 107.42 | 100.56 | 25.62 | 100.7 | 48.37 | N40.56.44.904 | E14.34.44.244 | 135.6 | 0.2 | 20.84 | 0.0053244 | 0.30085 | 6.392e-06 | 0.097417 | 7.8815 | 0.2 | 5.2563 | 94 | 0 | 839 | 0 | 0 | 56780.2778 | 40 | 6.609 | 0.0053951 | 0 | 28670 | 0 | 100 | 23 | 0 | 0 | 0 | 0 | 0
12:18 | 5673 | 0.107 | 3.857 | 0.771 | 4.6 | 54.1181 | 0.26889 | 0.0044815 | 107.38 | 100.56 | 25.62 | 100.7 | 48.4 | N40.56.44.904 | E14.34.44.238 | 135.1 | 0.1 | 20.84 | 0.0055835 | 0.31623 | 6.6088e-06 | 0.10239 | 7.3034 | 0.1 | 5.2588 | 94 | 0 | 839 | 0 | 0 | 56780.2778 | 40 | 6.61 | 0.0053959 | 0 | 28858 | 0 | 100 | 23 | 0 | 0 | 0 | 0 | 0
12:18 | 5674 | 0.108 | 3.88 | 0.821 | 4.597 | 53.7994 | 0.27308 | 0.0045513 | 107.38 | 100.56 | 25.63 | 100.7 | 48.43 | N40.56.44.904 | E14.34.44.232 | 134.7 | 0 | 20.84 | 0.0057234 | 0.32307 | 7.147e-06 | 0.10461 | 7.3093 | 0 | 5.2563 | 94 | 0 | 839.5 | 0 | 0 | 56780.2778 | 40 | 6.631 | 0.0054131 | 0 | 29200 | 0 | 100 | 23 | 0 | 0 | 0 | 0 | 0
12:18 | 5675 | 0.105 | 3.852 | 0.709 | 4.578 | 54.2131 | 0.25495 | 0.0042492 | 107.38 | 100.56 | 25.62 | 100.7 | 48.46 | N40.56.44.904 | E14.34.44.232 | 134.2 | 0.1 | 20.84 | 0.0051952 | 0.29945 | 5.7624e-06 | 0.096912 | 7.5892 | 0.1 | 5.2563 | 94 | 0 | 839.5 | 0 | 0 | 56780.2778 | 40 | 6.628 | 0.0054106 | 0 | 29044 | 0 | 100 | 23 | 0 | 0 | 0 | 0 | 0
12:18 | 5676 | 0.106 | 3.854 | 0.774 | 4.547 | 54.1737 | 0.25498 | 0.0042496 | 107.39 | 100.56 | 25.63 | 100.7 | 48.48 | N40.56.44.880 | E14.34.44.220 | 133.7 | 0.2 | 20.84 | 0.0052452 | 0.29964 | 6.2913e-06 | 0.096995 | 7.3877 | 0.2 | 5.2563 | 94 | 0 | 839.5 | 0 | 0 | 56780.2778 | 40 | 6.645 | 0.0054245 | 0 | 28940 | 0 | 100 | 23 | 0 | 0 | 0 | 0 | 0
12:18 | 5677 | 0.105 | 3.805 | 0.924 | 4.515 | 54.8537 | 0.26801 | 0.0044668 | 107.39 | 100.56 | 25.63 | 100.7 | 48.47 | N40.56.44.880 | E14.34.44.208 | 133.2 | 0.1 | 20.83 | 0.0054612 | 0.31095 | 7.8943e-06 | 0.10066 | 8.215 | 0.1 | 5.2563 | 94 | 0 | 837 | 0 | 0 | 56780.2778 | 40 | 6.608 | 0.0053943 | 0 | 28966 | 0 | 100 | 23 | 0 | 0 | 0 | 0 | 0
12:18 | 5678 | 0.105 | 3.803 | 0.56 | 4.497 | 54.882 | 0.26102 | 0.0043504 | 107.39 | 100.56 | 25.63 | 100.7 | 48.52 | N40.56.44.880 | E14.34.44.202 | 132.8 | 0.1 | 20.83 | 0.0053189 | 0.30268 | 4.6598e-06 | 0.097991 | 20.089 | 0.1 | 5.2563 | 94 | 0 | 1100 | 0 | 0 | 56780.2778 | 40 | 7.737 | 0.0063159 | 0 | 30845 | 0 | 100 | 23 | 0 | 0 | 0 | 0 | 0
12:18 | 5679 | 0.105 | 4.112 | 0.825 | 4.523 | 50.9331 | 0.26974 | 0.0044957 | 107.39 | 100.56 | 25.63 | 100.7 | 48.53 | N40.56.44.880 | E14.34.44.190 | 132.4 | 0.1 | 20.83 | 0.0054966 | 0.33821 | 7.0941e-06 | 0.10927 | 37.5987 | 0.1 | 5.2563 | 94 | 0 | 1100 | 0 | 0 | 56780.2778 | 40 | 11.124 | 0.0090808 | 0 | 38807 | 0 | 100 | 23 | 0 | 0 | 0 | 0 | 0
12:18 | 5680 | 0.106 | 5.241 | 0.638 | 4.539 | 40.3764 | 0.52554 | 0.0087591 | 107.5 | 100.62 | 25.6 | 100.7 | 48.53 | N40.56.44.904 | E14.34.44.160 | 132.1 | 1.8 | 20.83 | 0.010811 | 0.83986 | 1.0689e-05 | 0.26994 | 43.2059 | 1.8 | 5.2563 | 94 | 0 | 1100 | 0 | 0 | 56780.2778 | 39.5 | 14.82 | 0.012098 | 0 | 33616 | 0 | 100 | 23 | 0 | 0 | 0 | 0 | 0
12:18 | 5681 | 0.104 | 7.74 | 0.674 | 4.765 | 27.8377 | 0.68554 | 0.011426 | 108.25 | 100.61 | 25.62 | 100.7 | 48.55 | N40.56.44.928 | E14.34.44.082 | 131.8 | 5 | 20.97 | 0.013836 | 1.6179 | 1.4729e-05 | 0.51656 | 49.6721 | 5 | 5.2563 | 94 | 0 | 1398 | 0 | 0 | 56780.2778 | 39 | 18.045 | 0.014731 | 0 | 83536 | 0 | 100 | 23 | 0 | 0 | 0 | 0 | 0
12:18 | 5682 | 0.099 | 8.761 | 1.307 | 5.514 | 24.7587 | 0.70367 | 0.011728 | 109.59 | 100.69 | 25.62 | 100.7 | 48.58 | N40.56.44.952 | E14.34.43.914 | 131.8 | 12.8 | 20.97 | 0.013519 | 1.8798 | 2.9318e-05 | 0.59889 | 41.9649 | 12.8 | 4.4653 | 94 | 0 | 1398 | 0 | 0 | 56780.2778 | 39 | 19.434 | 0.015864 | 0 | 65358 | 0 | 100 | 23 | 0 | 0 | 0 | 0 | 0
12:18 | 5683 | 0.099 | 7.2 | 1.104 | 6.188 | 29.8439 | 0.96868 | 0.016145 | 111.2 | 100.77 | 25.65 | 100.7 | 48.58 | N40.56.45.024 | E14.34.43.704 | 131.7 | 16.5 | 20.97 | 0.018611 | 2.1266 | 3.4091e-05 | 0.67919 | 32.4261 | 16.5 | 5.2563 | 94 | 0 | 2000 | 0 | 0 | 56780.2778 | 39 | 22.332 | 0.01823 | 0 | 61755 | 0 | 100 | 23 | 0 | 0 | 0 | 0 | 0
12:18 | 5684 | 0.104 | 5.696 | 1.11 | 6.149 | 37.3026 | 1.0163 | 0.016938 | 113.48 | 100.87 | 25.66 | 100.7 | 48.58 | N40.56.45.048 | E14.34.43.494 | 131.5 | 17.5 | 21.14 | 0.020511 | 1.7651 | 3.5961e-05 | 0.56623 | 37.8766 | 17.5 | 5.2563 | 94 | 0 | 2000 | 0 | 0 | 56780.2778 | 39 | 18.352 | 0.014981 | 0 | 54422 | 0 | 100 | 23 | 0 | 0 | 0 | 0 | 0
12:18 | 5685 | 0.103 | 4.875 | 1.118 | 5.968 | 43.2995 | 0.90822 | 0.015137 | 115.92 | 100.87 | 25.66 | 100.7 | 48.58 | N40.56.45.096 | E14.34.43.272 | 131.4 | 19.1 | 21.14 | 0.018154 | 1.35 | 3.2369e-05 | 0.43431 | 72.9624 | 19.1 | 5.2563 | 94 | 0 | 2000 | 0 | 0 | 56780.2778 | 39 | 16.851 | 0.013756 | 0 | 65684 | 0 | 100 | 23 | 0 | 0 | 0 | 0 | 0
12:18 | 5686 | 0.111 | 9.161 | 2.435 | 6.036 | 23.7031 | 0.59159 | 0.0098598 | 117.08 | 100.74 | 25.66 | 100.7 | 48.56 | N40.56.45.096 | E14.34.43.272 | 131.4 | 19.1 | 21.14 | 0.012744 | 1.6525 | 4.5921e-05 | 0.52692 | 95.6484 | 19.1 | 2.5391 | 94 | 0 | 2000 | 0 | 0 | 56780.2778 | 39 | 25.399 | 0.020734 | 0 | 106818 | 0 | 100 | 23 | 0 | 0 | 0 | 0 | 0
12:18 | 5687 | 0.113 | 9.857 | 6.117 | 6.726 | 22.112 | 1.0662 | 0.01777 | 117.19 | 100.79 | 25.66 | 100.7 | 48.47 | N40.56.45.096 | E14.34.43.272 | 131.4 | 19.1 | 21.32 | 0.023381 | 3.2045 | 0.00020791 | 1.0211 | 77.7872 | 19.1 | 4.0088 | 94 | 0 | 2000 | 0 | 0 | 56780.2778 | 39 | 30.705 | 0.025065 | 0 | 104726 | 0 | 100 | 23 | 0 | 0 | 0 | 0 | 0
12:18 | 5688 | 0.111 | 9.006 | 8.258 | 6.969 | 24.0883 | 1.5172 | 0.025287 | 118.39 | 101.19 | 25.67 | 100.7 | 48.4 | N40.56.45.096 | E14.34.43.272 | 131.4 | 19.1 | 21.27 | 0.032683 | 4.1664 | 0.00039941 | 1.3288 | 61.0155 | 19.1 | 4.7363 | 94 | 0 | 2000 | 0 | 0 | 56780.2778 | 39 | 35.696 | 0.02914 | 0 | 117166 | 0 | 100 | 23 | 0 | 0 | 0 | 0 | 0
12:18 | 5689 | 0.109 | 6.366 | 5.959 | 6.785 | 33.5143 | 1.6975 | 0.028291 | 121.13 | 101.39 | 25.67 | 100.7 | 48.34 | N40.56.45.096 | E14.34.43.272 | 131.4 | 19.1 | 21.27 | 0.035907 | 3.295 | 0.00032246 | 1.0558 | 81.0528 | 19.1 | 5.2563 | 94 | 0 | 2000 | 3.5 | 0.97222 | 56781.25 | 39 | 22.011 | 0.017968 | 0 | 62976 | 0 | 100 | 23 | 0 | 0 | 0 | 0 | 0
12:18 | 5690 | 0.108 | 7.507 | 5.595 | 6.552 | 28.6444 | 1.1436 | 0.01906 | 124.4 | 101.42 | 25.68 | 100.7 | 48.29 | N40.56.45.096 | E14.34.43.272 | 131.4 | 19.1 | 21.27 | 0.023969 | 2.6178 | 0.00020397 | 0.83657 | 126.7043 | 19.1 | 5.2563 | 94 | 0 | 2000 | 36 | 10 | 56791.25 | 39 | 28.767 | 0.023483 | 0 | 85847 | 0 | 100 | 23 | 0 | 0 | 0 | 0 | 0
12:18 | 5691 | 0.12 | 10.87 | 22.63 | 7.011 | 20.1501 | 1.0839 | 0.018065 | 125.04 | 100.91 | 25.68 | 100.7 | 48.24 | N40.56.45.096 | E14.34.43.272 | 131.4 | 19.1 | 21.07 | 0.025241 | 3.5924 | 0.00078191 | 1.1443 | 122.7531 | 19.1 | 2.8613 | 94 | 0 | 1793.5 | 39.5 | 10.9722 | 56802.2222 | 39 | 37.669 | 0.03075 | 0 | 131360 | 0 | 100 | 23 | 0 | 0 | 0 | 0 | 0
12:18 | 5692 | 0.119 | 10.72 | 35.06 | 7.465 | 20.4169 | 1.7157 | 0.028595 | 124.78 | 101.25 | 25.67 | 100.7 | 48.24 | N40.56.45.096 | E14.34.43.272 | 131.4 | 19.1 | 21.07 | 0.039623 | 5.6082 | 0.0019176 | 1.7864 | 81.0512 | 19.1 | 3.2617 | 94 | 0 | 1793.5 | 44.4 | 12.3333 | 56814.5556 | 39 | 41.811 | 0.034131 | 0 | 133295 | 0 | 100 | 23 | 0 | 0 | 0 | 0 | 0
12:18 | 5693 | 0.116 | 8.721 | 36.15 | 7.413 | 24.8194 | 2.0039 | 0.033398 | 126.95 | 101.77 | 25.67 | 100.7 | 48.27 | N40.56.45.096 | E14.34.43.272 | 131.4 | 19.1 | 21.21 | 0.045111 | 5.3287 | 0.0023093 | 1.7011 | 47.2625 | 19.1 | 4.2285 | 94 | 0 | 1793.5 | 48 | 13.3333 | 56827.8889 | 39 | 39.29 | 0.032073 | 0 | 145712 | 0 | 100 | 23 | 0 | 0 | 0 | 0 | 0
12:18 | 5694 | 0.111 | 4.869 | 16.63 | 7.054 | 43.2785 | 2.2691 | 0.037818 | 129.62 | 102.12 | 25.66 | 100.69 | 48.29 | N40.56.45.096 | E14.34.43.272 | 131.4 | 19.1 | 20.98 | 0.048879 | 3.3688 | 0.0012029 | 1.0855 | 67.7211 | 19.1 | 5.2563 | 94 | 0 | 1793.5 | 50 | 13.8889 | 56841.7778 | 39 | 18.93 | 0.015453 | 0 | 77755 | 0 | 100 | 23 | 0 | 0 | 0 | 0 | 0
12:18 | 5695 | 0.112 | 6.634 | 7.243 | 6.601 | 32.2076 | 0.99232 | 0.016539 | 131.54 | 101.48 | 25.68 | 100.69 | 48.31 | N40.56.45.096 | E14.34.43.272 | 131.4 | 19.1 | 20.98 | 0.021569 | 2.0073 | 0.00022912 | 0.64306 | 100.6764 | 19.1 | 5.2563 | 94 | 0 | 1793.5 | 50 | 13.8889 | 56855.6667 | 39 | 23.008 | 0.018782 | 0 | 90065 | 0 | 100 | 23 | 0 | 0 | 0 | 0 | 0
12:18 | 5696 | 0.118 | 10.46 | 10.327 | 6.718 | 20.897 | 0.93757 | 0.015626 | 130.08 | 100.87 | 25.68 | 100.68 | 48.3 | N40.56.45.096 | E14.34.43.272 | 131.4 | 19.1 | 21.15 | 0.02147 | 2.9903 | 0.00030866 | 0.95271 | 112.9995 | 19.1 | 3.0151 | 94 | 0 | 1569 | 52.4 | 14.5556 | 56870.2222 | 39 | 27.597 | 0.022528 | 0 | 107970 | 0 | 100 | 23 | 0 | 0 | 0 | 0 | 0
12:18 | 5697 | 0.117 | 11.15 | 17.43 | 7.367 | 19.6786 | 1.3163 | 0.021938 | 128.28 | 101.01 | 25.67 | 100.68 | 48.21 | N40.56.45.096 | E14.34.43.272 | 131.4 | 19.1 | 20.91 | 0.029887 | 4.4751 | 0.00073137 | 1.4246 | 119.1153 | 19.1 | 2.9028 | 94 | 0 | 1724 | 56 | 15.5556 | 56885.7778 | 39 | 32.03 | 0.026147 | 0 | 119586 | 0 | 100 | 23 | 0 | 0 | 0 | 0 | 0
12:18 | 5698 | 0.114 | 10.76 | 22.08 | 7.632 | 20.354 | 1.5257 | 0.025428 | 128.01 | 101.21 | 25.69 | 100.68 | 48.13 | N40.56.45.096 | E14.34.43.272 | 131.4 | 19.1 | 20.96 | 0.033753 | 5.0055 | 0.0010739 | 1.5937 | 116.8314 | 19.1 | 3.2812 | 94 | 0 | 1724 | 56 | 15.5556 | 56901.3333 | 39 | 33.383 | 0.027251 | 0 | 127841 | 0 | 100 | 23 | 0 | 0 | 0 | 0 | 0
12:18 | 5699 | 0.108 | 10.41 | 21.95 | 7.651 | 21.0087 | 1.6575 | 0.027625 | 128.91 | 101.44 | 25.67 | 100.67 | 48.05 | N40.56.45.096 | E14.34.43.272 | 131.4 | 19.1 | 21.13 | 0.03474 | 5.2613 | 0.0011598 | 1.6747 | 101.7659 | 19.1 | 3.4399 | 94 | 0 | 1827.5 | 61.5 | 17.0833 | 56918.4167 | 39 | 33.149 | 0.02706 | 0 | 131820 | 0 | 100 | 23 | 0 | 0 | 0 | 0 | 0
12:18 | 5700 | 0.109 | 10.16 | 18.5 | 7.609 | 21.4936 | 1.6616 | 0.027693 | 130.03 | 101.45 | 25.67 | 100.67 | 47.97 | N40.56.45.096 | E14.34.43.272 | 131.4 | 19.1 | 21.07 | 0.035148 | 5.1475 | 0.00097991 | 1.6391 | 90.2969 | 19.1 | 3.6157 | 94 | 0 | 1827.5 | 64 | 17.7778 | 56936.1944 | 39 | 32.574 | 0.026591 | 0 | 127968 | 0 | 100 | 22.8 | 0 | 0 | 0 | 0 | 0
12:18 | 5701 | 0.115 | 9.047 | 13.59 | 7.498 | 23.9718 | 1.6068 | 0.026779 | 130.79 | 101.44 | 25.68 | 100.66 | 47.97 | N40.56.45.096 | E14.34.43.272 | 131.4 | 19.1 | 21.12 | 0.035859 | 4.4324 | 0.00069609 | 1.4141 | 71.9912 | 19.1 | 5.2563 | 94 | 0 | 1827.5 | 64 | 17.7778 | 56953.9722 | 39 | 29.014 | 0.023685 | 0 | 125740 | 0 | 100 | 22.2 | 0 | 0 | 0 | 0 | 0
12:18 | 5702 | 0.117 | 7.929 | 9.043 | 7.206 | 27.1599 | 1.6077 | 0.026795 | 131.12 | 101.41 | 25.69 | 100.66 | 47.93 | N40.56.45.096 | E14.34.43.272 | 131.4 | 19.1 | 21.3 | 0.036504 | 3.8869 | 0.00046346 | 1.2426 | 74.0221 | 19.1 | 5.2563 | 94 | 0 | 2002 | 64.8 | 18 | 56971.9722 | 39 | 26.274 | 0.021448 | 0 | 94690 | 0 | 100 | 22 | 0 | 0 | 0 | 0 | 0
12:18 | 5703 | 0.119 | 7.763 | 7.092 | 6.926 | 27.7044 | 1.3065 | 0.021776 | 131.07 | 101.17 | 25.7 | 100.66 | 47.88 | N40.56.45.096 | E14.34.43.272 | 131.4 | 19.1 | 21.1 | 0.030173 | 3.0927 | 0.00029539 | 0.98927 | 72.4129 | 19.1 | 5.2563 | 94 | 0 | 2025 | 68 | 18.8889 | 56990.8611 | 39 | 26.397 | 0.021549 | 0 | 97486 | 0 | 100 | 22 | 0 | 0 | 0 | 0 | 0
12:18 | 5704 | 0.119 | 7.992 | 6.484 | 6.82 | 26.9496 | 1.3081 | 0.021801 | 130.46 | 101.13 | 25.7 | 100.66 | 47.84 | N40.56.45.096 | E14.34.43.272 | 131.4 | 19.1 | 21.16 | 0.030209 | 3.1877 | 0.00027038 | 1.0192 | 63.1534 | 19.1 | 5.2563 | 94 | 0 | 2025 | 68 | 18.8889 | 57009.75 | 39 | 27.47 | 0.022424 | 0 | 100151 | 0 | 100 | 22 | 0 | 0 | 0 | 0 | 0
12:18 | 5705 | 0.118 | 7.655 | 5.73 | 6.754 | 28.0786 | 1.3313 | 0.022189 | 129.81 | 101.11 | 25.71 | 100.65 | 47.8 | N40.56.45.096 | E14.34.43.272 | 131.4 | 19.1 | 21.34 | 0.030487 | 3.1075 | 0.00024319 | 0.99409 | 7.8138 | 19.1 | 5.2563 | 93.4 | 0 | 2025 | 71 | 19.7222 | 57029.4722 | 39 | 18.143 | 0.014811 | 0 | 72728 | 0 | 100 | 22 | 0 | 0 | 0 | 0 | 0
12:18 | 5706 | 0.115 | 7.184 | 5.384 | 6.707 | 29.8378 | 1.2313 | 0.020522 | 129.5 | 101.11 | 25.71 | 100.65 | 47.78 | N40.56.45.096 | E14.34.43.272 | 131.4 | 19.1 | 21.11 | 0.027481 | 2.6973 | 0.00021134 | 0.86336 | -9.0517 | 19.1 | 5.2563 | 93 | 0 | 2025 | 71 | 19.7222 | 57049.1944 | 39.4 | 2.828 | 0.0023086 | 0 | 32160 | 0 | 100 | 22 | 0 | 0 | 0 | 0 | 0
12:18 | 5707 | 0.115 | 6.411 | 4.203 | 6.619 | 33.2554 | 0.16923 | 0.0028206 | 128.96 | 100.67 | 25.71 | 100.65 | 47.78 | N40.56.45.096 | E14.34.43.272 | 131.4 | 19.1 | 21.17 | 0.0037769 | 0.33082 | 2.2675e-05 | 0.10609 | 70.55 | 19.1 | 5.2588 | 93 | 0 | 2025 | 68 | 18.8889 | 57068.0833 | 40 | 2.656 | 0.0021682 | 0 | 31620 | 0 | 100 | 22 | 0 | 0 | 0 | 0 | 0
12:18 | 5708 | 0.113 | 5.848 | 3.144 | 6.358 | 36.3143 | -0.21355 | -0.0035592 | 127.25 | 100.55 | 25.71 | 100.65 | 47.8 | N40.56.45.096 | E14.34.43.272 | 131.4 | 19.1 | 21.35 | -0.0046831 | -0.38079 | -2.1403e-05 | -0.12228 | 79.6373 | 19.1 | 5.2563 | 93 | 0 | 2025 | 66 | 18.3333 | 57086.4167 | 40 | 19.902 | 0.016247 | 0 | 38045 | 0 | 100 | 22 | 0 | 0 | 0 | 0 | 0
12:18 | 5709 | 0.113 | 7.627 | 3.514 | 6.246 | 28.1941 | 1.3022 | 0.021704 | 124.69 | 100.68 | 25.71 | 100.66 | 47.8 | N40.56.45.096 | E14.34.43.272 | 131.4 | 19.1 | 21.11 | 0.028557 | 3.0285 | 0.00014588 | 0.96824 | 97.8053 | 19.1 | 5.2563 | 93 | 0 | 2025 | 66 | 18.3333 | 57104.75 | 39 | 24.498 | 0.019998 | 0 | 97430 | 0 | 100 | 22 | 0 | 0 | 0 | 0 | 0
12:18 | 5710 | 0.11 | 9.54 | 4.998 | 6.673 | 22.8085 | 1.1988 | 0.01998 | 122.65 | 101.01 | 25.7 | 100.67 | 47.8 | N40.56.45.096 | E14.34.43.272 | 131.4 | 19.1 | 21.17 | 0.025591 | 3.4872 | 0.000191 | 1.1113 | 111.9029 | 19.1 | 3.1763 | 93 | 0 | 2025 | 65 | 18.0556 | 57122.8056 | 39 | 30.561 | 0.024948 | 0 | 111470 | 0 | 100 | 22 | 0 | 0 | 0 | 0 | 0
12:18 | 5711 | 0.109 | 10.65 | 6.8 | 7.237 | 20.5583 | 1.3331 | 0.022219 | 123.24 | 101.05 | 25.68 | 100.68 | 47.76 | N40.56.45.096 | E14.34.43.272 | 131.4 | 19.1 | 21.35 | 0.0282 | 4.3292 | 0.00028899 | 1.3778 | 92.6088 | 19.1 | 3.1982 | 92.1 | 0 | 2025 | 65 | 18.0556 | 57140.8611 | 39 | 32.435 | 0.026478 | 0 | 123404 | 0 | 100 | 22 | 0 | 0 | 0 | 0 | 0
12:18 | 5712 | 0.106 | 10.62 | 8.443 | 7.558 | 20.6179 | 1.5295 | 0.025492 | 124.43 | 101.3 | 25.67 | 100.68 | 47.69 | N40.56.45.096 | E14.34.43.272 | 131.4 | 19.1 | 21.11 | 0.031464 | 4.9529 | 0.00041167 | 1.5759 | 31.8237 | 19.1 | 3.0933 | 92 | 0 | 2025 | 65 | 18.0556 | 57158.9167 | 39 | 34.237 | 0.027949 | 0 | 135548 | 0 | 100 | 22 | 0 | 0 | 0 | 0 | 0
12:18 | 5713 | 0.104 | 7.631 | 5.963 | 7.474 | 28.2096 | 1.7103 | 0.028505 | 126.03 | 101.4 | 25.69 | 100.69 | 47.65 | N40.56.45.096 | E14.34.43.272 | 131.4 | 19.1 | 21.17 | 0.034519 | 3.9796 | 0.00032511 | 1.2708 | 11.9855 | 19.1 | 5.2563 | 92 | 0 | 2025 | 65 | 18.0556 | 57176.9722 | 39 | 21.028 | 0.017166 | 0 | 75009 | 0 | 100 | 22 | 0 | 0 | 0 | 0 | 0
12:18 | 5714 | 0.108 | 4.009 | 2.59 | 7.041 | 52.134 | 1.0691 | 0.017818 | 127.53 | 101.35 | 25.69 | 100.69 | 47.65 | N40.56.43.704 | E14.34.25.506 | 133.1 | 61.2 | 21.35 | 0.022408 | 1.3069 | 8.8271e-05 | 0.42282 | 5.5836 | 61.2 | 5.2563 | 92 | 0 | 2025 | 62 | 17.2222 | 57194.1944 | 39 | 15.724 | 0.012836 | 0 | 32160 | 0 | 100 | 22 | 0 | 0 | 0 | 0 | 0
12:18 | 5715 | 0.114 | 2.015 | 2.165 | 6.559 | 99.8944 | 0.76458 | 0.012743 | 127.26 | 100.76 | 25.69 | 100.7 | 47.67 | N40.56.43.704 | E14.34.25.506 | 133.1 | 61.2 | 21.11 | 0.016915 | 0.46976 | 5.2769e-05 | 0.15637 | 3.0585 | 61.2 | 5.2563 | 92 | 0 | 940 | 56.5 | 15.6944 | 57209.8889 | 39 | 11.072 | 0.0090384 | 0 | 29849 | 0 | 100 | 22 | 0 | 0 | 0 | 0 | 0
12:18 | 5716 | 0.121 | 1.214 | 1.721 | 6.095 | 158.7217 | 0.56386 | 0.0093977 | 125.64 | 100.66 | 25.7 | 100.7 | 47.72 | N40.56.43.704 | E14.34.25.506 | 133.1 | 61.2 | 21.17 | 0.013241 | 0.20872 | 3.0935e-05 | 0.072312 | 2.9396 | 61.2 | 5.2563 | 91.7 | 0 | 927 | 50.6 | 14.0556 | 57223.9444 | 39 | 8.864 | 0.0072359 | 0 | 28127 | 0 | 100 | 22 | 0 | 0 | 0 | 0 | 0
12:18 | 5717 | 0.121 | 1.054 | 1.469 | 5.764 | 180.1993 | 0.3504 | 0.00584 | 123.91 | 100.59 | 25.69 | 100.71 | 47.76 | N40.56.43.704 | E14.34.25.506 | 133.1 | 61.2 | 21.35 | 0.0082282 | 0.11261 | 1.6409e-05 | 0.039551 | 3.9859 | 61.2 | 5.2563 | 91 | 0 | 927 | 44.5 | 12.3611 | 57236.3056 | 39 | 6.711 | 0.0054784 | 0 | 28130 | 0 | 100 | 22 | 0 | 0 | 0 | 0 | 0
12:18 | 5718 | 0.119 | 1.644 | 1.772 | 5.515 | 120.4317 | 0.22569 | 0.0037616 | 122.14 | 100.53 | 25.69 | 100.7 | 47.79 | N40.56.43.704 | E14.34.25.506 | 133.1 | 61.2 | 21.11 | 0.0052122 | 0.11314 | 1.2749e-05 | 0.038223 | 6.1475 | 61.2 | 5.2563 | 91 | 0 | 927 | 39 | 10.8333 | 57247.1389 | 39.9 | 6.616 | 0.0054008 | 0 | 28800 | 0 | 100 | 22 | 0 | 0 | 0 | 0 | 0
12:18 | 5719 | 0.116 | 2.718 | 1.124 | 5.283 | 75.2947 | 0.19227 | 0.0032045 | 120.3 | 100.53 | 25.7 | 100.7 | 47.83 | N40.56.43.704 | E14.34.25.506 | 133.1 | 61.2 | 21.17 | 0.0043284 | 0.15935 | 6.8893e-06 | 0.052344 | 42.0395 | 61.2 | 5.2563 | 91 | 0 | 927 | 30.5 | 8.4722 | 57255.6111 | 40 | 8.032 | 0.0065567 | 0 | 29636 | 0 | 100 | 22 | 0 | 0 | 0 | 0 | 0
12:18 | 5720 | 0.118 | 4.697 | 0.821 | 5.04 | 44.7228 | 0.17772 | 0.002962 | 118.61 | 100.54 | 25.69 | 100.7 | 47.88 | N40.56.43.704 | E14.34.25.506 | 133.1 | 61.2 | 21.35 | 0.0040697 | 0.25453 | 4.6512e-06 | 0.082201 | 47.7548 | 61.2 | 5.2563 | 91 | 0 | 2024 | 29.5 | 8.1944 | 57263.8056 | 39.6 | 19.595 | 0.015996 | 0 | 29740 | 0 | 100 | 22.3 | 0 | 0 | 0 | 0 | 0
12:18 | 5721 | 0.111 | 6.729 | 1.471 | 5.08 | 31.7747 | 0.87115 | 0.014519 | 117.26 | 100.67 | 25.69 | 100.7 | 47.93 | N40.56.43.704 | E14.34.25.506 | 133.1 | 61.2 | 21.11 | 0.018766 | 1.7874 | 4.0851e-05 | 0.5724 | 38.3797 | 61.2 | 5.2563 | 91 | 0 | 2024 | 30 | 8.3333 | 57272.1389 | 39 | 22.953 | 0.018737 | 0 | 29740 | 0 | 100 | 22.7 | 0 | 0 | 0 | 0 | 0
12:18 | 5722 | 0.111 | 6.381 | 1.117 | 5.451 | 33.4258 | 1.0394 | 0.017324 | 117.38 | 100.81 | 25.69 | 100.69 | 47.98 | N40.56.43.704 | E14.34.25.506 | 133.1 | 61.2 | 21.17 | 0.022391 | 2.0224 | 3.7012e-05 | 0.64823 | 26.1712 | 61.2 | 5.2563 | 91 | 0 | 2024 | 30.4 | 8.4444 | 57280.5833 | 39 | 19.668 | 0.016056 | 0 | 30869 | 0 | 100 | 23 | 0 | 0 | 0 | 0 | 0
12:18 | 5723 | 0.109 | 5.175 | 0.82 | 5.693 | 40.8421 | 1.0153 | 0.016922 | 118.65 | 100.91 | 25.67 | 100.69 | 48.04 | N40.56.43.704 | E14.34.25.506 | 133.1 | 61.2 | 21.35 | 0.021478 | 1.6022 | 2.6541e-05 | 0.51538 | 19.0532 | 61.2 | 5.2563 | 91 | 0 | 2024 | 30 | 8.3333 | 57288.9167 | 39 | 17.211 | 0.01405 | 0 | 41705 | 0 | 100 | 23 | 0 | 0 | 0 | 0 | 0
12:19 | 5724 | 0.107 | 4.363 | 1.018 | 5.671 | 48.1011 | 0.81248 | 0.013541 | 119.59 | 100.77 | 25.67 | 100.69 | 48.1 | N40.56.43.704 | E14.34.25.506 | 133.1 | 61.2 | 21.11 | 0.016871 | 1.0809 | 2.6367e-05 | 0.34888 | 19.801 | 61.2 | 5.2588 | 91 | 0 | 2024 | 29.5 | 8.1944 | 57297.1111 | 39 | 15.333 | 0.012517 | 0 | 39680 | 0 | 100 | 22 | 0 | 0 | 0 | 0 | 0
12:19 | 5725 | 0.107 | 3.647 | 0.732 | 5.504 | 57.0887 | 0.69977 | 0.011663 | 119.59 | 100.7 | 25.68 | 100.69 | 48.14 | N40.56.43.704 | E14.34.25.506 | 133.1 | 61.2 | 21.17 | 0.014531 | 0.77817 | 1.6329e-05 | 0.25235 | 24.7528 | 61.2 | 5.2563 | 90.8 | 0 | 1814 | 28 | 7.7778 | 57304.8889 | 39 | 16.158 | 0.01319 | 0 | 39680 | 0 | 100 | 23 | 0 | 0 | 0 | 0 | 0
12:19 | 5726 | 0.11 | 3.849 | 0.584 | 5.312 | 54.1841 | 0.69088 | 0.011515 | 119.14 | 100.65 | 25.68 | 100.69 | 48.17 | N40.56.43.704 | E14.34.25.506 | 133.1 | 61.2 | 21.35 | 0.014748 | 0.81083 | 1.2862e-05 | 0.26275 | 15.2747 | 61.2 | 5.2563 | 90 | 0 | 1814 | 28 | 7.7778 | 57312.6667 | 39 | 16.933 | 0.013823 | 0 | 43612 | 0 | 100 | 23 | 0 | 0 | 0 | 0 | 0
12:19 | 5727 | 0.109 | 4.278 | 1.05 | 5.174 | 48.9937 | 0.78242 | 0.01304 | 118.69 | 100.71 | 25.67 | 100.69 | 48.17 | N40.56.43.704 | E14.34.25.506 | 133.1 | 61.2 | 21.11 | 0.016551 | 1.0206 | 2.6189e-05 | 0.32973 | 13.015 | 61.2 | 5.2563 | 90 | 0 | 1814 | 28 | 7.7778 | 57320.4444 | 39 | 14.737 | 0.01203 | 0 | 31252 | 0 | 100 | 23 | 0 | 0 | 0 | 0 | 0
12:19 | 5728 | 0.109 | 3.067 | 0.872 | 5.066 | 67.2975 | 0.65959 | 0.010993 | 118.61 | 100.68 | 25.66 | 100.69 | 48.14 | N40.56.43.704 | E14.34.25.506 | 133.1 | 61.2 | 21.17 | 0.013953 | 0.61684 | 1.8335e-05 | 0.20124 | 26.2426 | 61.2 | 5.2588 | 90 | 0 | 1747 | 27 | 7.5 | 57327.9444 | 39 | 13.46 | 0.010988 | 0 | 32729 | 0 | 100 | 22.8 | 0 | 0 | 0 | 0 | 0
12:19 | 5729 | 0.108 | 2.9 | 0.767 | 5.036 | 70.9996 | 0.59248 | 0.0098746 | 118.35 | 100.65 | 25.66 | 100.69 | 48.08 | N40.56.43.704 | E14.34.25.506 | 133.1 | 61.2 | 21.35 | 0.012418 | 0.5239 | 1.4487e-05 | 0.1712 | 19.3465 | 61.2 | 5.2563 | 90 | 0 | 1747 | 27 | 7.5 | 57335.4444 | 39 | 16.789 | 0.013705 | 0 | 49096 | 0 | 100 | 22.8 | 0 | 0 | 0 | 0 | 0
12:19 | 5730 | 0.106 | 4.675 | 1.296 | 4.965 | 45.0344 | 0.76381 | 0.01273 | 117.9 | 100.69 | 25.66 | 100.7 | 48 | N40.56.43.704 | E14.34.25.506 | 133.1 | 61.2 | 21.11 | 0.015712 | 1.0888 | 3.1556e-05 | 0.3508 | 9.3949 | 61.2 | 5.2563 | 90 | 0 | 1747 | 28 | 7.7778 | 57343.2222 | 39 | 14.94 | 0.012196 | 0 | 48820 | 0 | 100 | 23 | 0 | 0 | 0 | 0 | 0
12:19 | 5731 | 0.102 | 3.946 | 1.144 | 4.776 | 53.0099 | 0.66065 | 0.011011 | 117.82 | 100.69 | 25.66 | 100.7 | 47.97 | N40.56.43.704 | E14.34.25.506 | 133.1 | 61.2 | 21.17 | 0.013078 | 0.7949 | 2.4093e-05 | 0.2569 | 4.624 | 61.2 | 5.2563 | 90 | 0 | 1747 | 26.5 | 7.3611 | 57350.5833 | 39 | 13.016 | 0.010625 | 0 | 36703 | 0 | 100 | 23 | 0 | 0 | 0 | 0 | 0
12:19 | 5732 | 0.108 | 2.042 | 1.079 | 4.745 | 98.9354 | 0.59362 | 0.0098937 | 117.71 | 100.65 | 25.67 | 100.7 | 47.94 | N40.56.43.704 | E14.34.25.506 | 133.1 | 61.2 | 21.35 | 0.012442 | 0.36961 | 2.0419e-05 | 0.1226 | 1.9213 | 61.2 | 5.2563 | 90 | 0 | 1747 | 24 | 6.6667 | 57357.25 | 39 | 13.633 | 0.011129 | 0 | 28346 | 0 | 100 | 23 | 0 | 0 | 0 | 0 | 0
12:19 | 5733 | 0.106 | 1.064 | 1.376 | 4.788 | 180.9683 | 0.532 | 0.0088667 | 117.37 | 100.63 | 25.65 | 100.7 | 47.9 | N40.56.43.704 | E14.34.25.506 | 133.1 | 61.2 | 21.11 | 0.010944 | 0.1726 | 2.3336e-05 | 0.059794 | 2.474 | 61.2 | 5.2563 | 90 | 0 | 1747 | 19.5 | 5.4167 | 57362.6667 | 39 | 8.896 | 0.007262 | 0 | 28022 | 0 | 100 | 22.7 | 0 | 0 | 0 | 0 | 0
12:19 | 5734 | 0.107 | 0.775 | 1.095 | 4.759 | 239.7356 | 0.29243 | 0.0048739 | 117.03 | 100.66 | 25.66 | 100.7 | 47.89 | N40.56.43.704 | E14.34.25.506 | 133.1 | 61.2 | 21.17 | 0.0060725 | 0.069105 | 1.0208e-05 | 0.024777 | 4.256 | 61.2 | 5.2563 | 90 | 0 | 1747 | 14.5 | 4.0278 | 57366.6944 | 39.5 | 6.624 | 0.0054073 | 0 | 28130 | 0 | 100 | 23 | 0 | 0 | 0 | 0 | 0
12:19 | 5735 | 0.112 | 1.14 | 1.002 | 4.704 | 169.1796 | 0.2662 | 0.0044367 | 116.62 | 100.55 | 25.65 | 100.7 | 47.87 | N40.56.43.704 | E14.34.25.506 | 133.1 | 61.2 | 21.35 | 0.005786 | 0.092533 | 8.503e-06 | 0.032016 | 5.5633 | 61.2 | 5.2563 | 89.3 | 0 | 899.5 | 10.4 | 2.8889 | 57369.5833 | 40 | 6.596 | 0.0053845 | 0 | 28346 | 0 | 100 | 23 | 0 | 0 | 0 | 0 | 0
12:19 | 5736 | 0.108 | 2.074 | 1.27 | 4.586 | 97.4951 | 0.26504 | 0.0044174 | 115.65 | 100.54 | 25.66 | 100.7 | 47.85 | N40.56.43.704 | E14.34.25.506 | 133.1 | 61.2 | 21.11 | 0.0055551 | 0.16761 | 1.073e-05 | 0.055555 | 7.0682 | 61.2 | 5.2563 | 89 | 0 | 899.5 | 9 | 2.5 | 57372.0833 | 40 | 6.567 | 0.0053608 | 0 | 29366 | 0 | 100 | 23 | 0 | 0 | 0 | 0 | 0
12:19 | 5737 | 0.104 | 2.957 | 1.069 | 4.498 | 69.7814 | 0.24897 | 0.0041495 | 114.75 | 100.54 | 25.66 | 100.7 | 47.83 | N40.56.43.704 | E14.34.25.506 | 133.1 | 61.2 | 21.17 | 0.005025 | 0.22448 | 8.4844e-06 | 0.073209 | 6.4235 | 61.2 | 5.2563 | 89 | 0 | 899.5 | 5.3 | 1.4722 | 57373.5556 | 40 | 6.639 | 0.0054196 | 0 | 27330 | 0 | 100 | 23 | 0 | 0 | 0 | 0 | 0
12:19 | 5738 | 0.104 | 3.514 | 0.967 | 4.382 | 59.1897 | 0.26899 | 0.0044831 | 113.82 | 100.54 | 25.65 | 100.7 | 47.83 | N40.56.43.704 | E14.34.25.506 | 133.1 | 61.2 | 21.35 | 0.0054289 | 0.28821 | 8.2919e-06 | 0.093487 | 6.2295 | 61.2 | 5.2588 | 89 | 0 | 842.5 | 2 | 0.55556 | 57374.1111 | 40 | 5.971 | 0.0048743 | 0 | 27330 | 0 | 100 | 23 | 0 | 0 | 0 | 0 | 0
12:19 | 5739 | 0.104 | 3.77 | 1.151 | 4.264 | 55.3424 | 0.22882 | 0.0038137 | 113.03 | 100.54 | 25.61 | 100.7 | 47.88 | N40.56.43.704 | E14.34.25.506 | 133.1 | 61.2 | 21.11 | 0.0046184 | 0.26304 | 8.396e-06 | 0.085156 | 6.6527 | 61.2 | 5.2563 | 89 | 0 | 842.5 | 0 | 0 | 57374.1111 | 40 | 6.064 | 0.0049502 | 0 | 28776 | 0 | 100 | 23 | 0 | 0 | 0 | 0 | 0
12:19 | 5740 | 0.104 | 3.878 | 1.095 | 4.135 | 53.8693 | 0.21611 | 0.0036019 | 112.4 | 100.55 | 25.63 | 100.7 | 47.89 | N40.56.43.704 | E14.34.25.506 | 133.1 | 61.2 | 21.17 | 0.0043618 | 0.25555 | 7.5439e-06 | 0.082668 | 6.6664 | 61.2 | 5.2588 | 89 | 0 | 842.5 | 0 | 0 | 57374.1111 | 40 | 6.036 | 0.0049273 | 0 | 29740 | 0 | 100 | 23 | 0 | 0 | 0 | 0 | 0
12:19 | 5741 | 0.101 | 3.938 | 1.005 | 4.048 | 53.1235 | 0.22766 | 0.0037943 | 111.72 | 100.55 | 25.64 | 100.7 | 47.89 | N40.56.43.704 | E14.34.25.506 | 133.1 | 61.2 | 21.35 | 0.0044622 | 0.27336 | 7.2936e-06 | 0.088329 | 6.8595 | 61.2 | 5.2563 | 89 | 0 | 841.5 | 0 | 0 | 57374.1111 | 40 | 6.05 | 0.0049388 | 0 | 29364 | 0 | 100 | 23 | 0 | 0 | 0 | 0 | 0
12:19 | 5742 | 0.103 | 3.955 | 1.206 | 3.984 | 52.8794 | 0.2271 | 0.0037849 | 111.2 | 100.55 | 25.64 | 100.7 | 47.89 | N40.56.43.704 | E14.34.25.506 | 133.1 | 61.2 | 21.1 | 0.0045394 | 0.27387 | 8.7308e-06 | 0.088526 | 6.8736 | 61.2 | 5.2563 | 89.9 | 0 | 841.5 | 0 | 0 | 57374.1111 | 40 | 6.079 | 0.0049624 | 0 | 26196 | 0 | 100 | 23 | 0 | 0 | 0 | 0 | 0
12:19 | 5743 | 0.103 | 3.99 | 1.09 | 3.983 | 52.4348 | 0.23175 | 0.0038625 | 110.68 | 100.55 | 25.62 | 100.7 | 47.9 | N40.56.43.704 | E14.34.25.506 | 133.1 | 61.2 | 21.17 | 0.0046324 | 0.28195 | 8.0526e-06 | 0.091119 | 7.1191 | 61.2 | 5.2563 | 90 | 0 | 841.5 | 0 | 0 | 57374.1111 | 40 | 6.075 | 0.0049592 | 0 | 27060 | 0 | 100 | 23 | 0 | 0 | 0 | 0 | 0
12:19 | 5744 | 0.103 | 4.084 | 0.98 | 4.046 | 51.2806 | 0.22721 | 0.0037868 | 110.19 | 100.55 | 25.65 | 100.69 | 47.86 | N40.56.43.704 | E14.34.25.506 | 133.1 | 61.2 | 21.35 | 0.0045416 | 0.28294 | 7.0981e-06 | 0.091385 | 7.2176 | 61.2 | 5.2563 | 90 | 0 | 841.5 | 0 | 0 | 57374.1111 | 40 | 6.121 | 0.0049967 | 0 | 27060 | 0 | 100 | 23 | 0 | 0 | 0 | 0 | 0
12:19 | 5745 | 0.101 | 4.121 | 1.257 | 4.126 | 50.8615 | 0.23343 | 0.0038906 | 109.82 | 100.55 | 25.63 | 100.69 | 47.79 | N40.56.43.704 | E14.34.25.506 | 133.1 | 61.2 | 21.11 | 0.0045755 | 0.29333 | 9.354e-06 | 0.094675 | 6.7874 | 61.2 | 5.2563 | 90 | 0 | 841.5 | 0 | 0 | 57374.1111 | 40 | 6.086 | 0.0049682 | 0 | 27060 | 0 | 100 | 23 | 0 | 0 | 0 | 0 | 0
12:19 | 5746 | 0.103 | 4.128 | 1.041 | 4.176 | 50.7547 | 0.23618 | 0.0039363 | 109.44 | 100.55 | 25.64 | 100.69 | 47.72 | N40.56.43.704 | E14.34.25.506 | 133.1 | 61.2 | 21.17 | 0.004721 | 0.29728 | 7.8377e-06 | 0.095992 | 7.1343 | 61.2 | 5.2563 | 90 | 0 | 841.5 | 0 | 0 | 57374.1111 | 40 | 6.067 | 0.0049527 | 0 | 28695 | 0 | 100 | 23 | 0 | 0 | 0 | 0 | 0
12:19 | 5747 | 0.1 | 4.113 | 0.874 | 4.236 | 50.9662 | 0.22301 | 0.0037168 | 109.14 | 100.55 | 25.63 | 100.69 | 47.68 | N40.56.43.704 | E14.34.25.506 | 133.1 | 61.2 | 21.27 | 0.0043279 | 0.27968 | 6.2134e-06 | 0.090254 | 7.3465 | 61.2 | 5.2563 | 90 | 0 | 841.5 | 0 | 0 | 57374.1111 | 40 | 6.123 | 0.0049984 | 0 | 30010 | 0 | 100 | 23 | 0 | 0 | 0 | 0 | 0
12:19 | 5748 | 0.1 | 4.097 | 1.025 | 4.274 | 51.1554 | 0.23526 | 0.003921 | 108.81 | 100.55 | 25.62 | 100.7 | 47.63 | N40.56.43.704 | E14.34.25.506 | 133.1 | 61.2 | 21.03 | 0.0045656 | 0.2939 | 7.6872e-06 | 0.09485 | 7.153 | 61.2 | 5.2563 | 90 | 0 | 838.5 | 0 | 0 | 57374.1111 | 40 | 6.149 | 0.0050196 | 0 | 28240 | 0 | 100 | 23 | 0 | 0 | 0 | 0 | 0
12:19 | 5749 | 0.102 | 4.056 | 1.013 | 4.308 | 51.6255 | 0.24444 | 0.004074 | 108.51 | 100.55 | 25.62 | 100.7 | 47.61 | N40.56.43.704 | E14.34.25.506 | 133.1 | 61.2 | 21.09 | 0.0048386 | 0.30231 | 7.8936e-06 | 0.097636 | 6.4334 | 61.2 | 5.2563 | 90 | 0 | 837.5 | 0 | 0 | 57374.1111 | 40 | 6.148 | 0.0050188 | 0 | 28936 | 0 | 100 | 23 | 0 | 0 | 0 | 0 | 0
12:19 | 5750 | 0.104 | 4.04 | 0.7 | 4.33 | 51.7984 | 0.23878 | 0.0039797 | 108.25 | 100.55 | 25.64 | 100.69 | 47.65 | N40.56.43.704 | E14.34.25.506 | 133.1 | 61.2 | 21.12 | 0.0048194 | 0.29415 | 5.3284e-06 | 0.095055 | 6.9045 | 61.2 | 5.2588 | 90 | 0 | 837.5 | 0 | 0 | 57374.1111 | 40 | 6.145 | 0.0050163 | 0 | 29740 | 0 | 100 | 23 | 0 | 0 | 0 | 0 | 0
12:19 | 5751 | 0.103 | 4.022 | 1.106 | 4.385 | 52.0328 | 0.21572 | 0.0035953 | 107.98 | 100.55 | 25.63 | 100.69 | 47.7 | N40.56.43.704 | E14.34.25.506 | 133.1 | 61.2 | 20.87 | 0.0043119 | 0.26455 | 7.6056e-06 | 0.085478 | 7.0672 | 61.2 | 5.2563 | 90 | 0 | 837.5 | 0 | 0 | 57374.1111 | 40 | 6.172 | 0.0050384 | 0 | 29740 | 0 | 100 | 23 | 0 | 0 | 0 | 0 | 0
12:19 | 5752 | 0.104 | 4 | 0.864 | 4.389 | 52.2943 | 0.23265 | 0.0038776 | 107.76 | 100.55 | 25.63 | 100.69 | 47.72 | N40.56.43.704 | E14.34.25.506 | 133.1 | 61.2 | 20.93 | 0.0046956 | 0.28376 | 6.408e-06 | 0.091721 | 5.6026 | 61.2 | 5.2563 | 90 | 0 | 837.5 | 0 | 0 | 57374.1111 | 40 | 6.178 | 0.0050433 | 0 | 29740 | 0 | 100 | 23 | 0 | 0 | 0 | 0 | 0
12:19 | 5753 | 0.103 | 3.994 | 0.83 | 4.402 | 52.3826 | 0.23853 | 0.0039755 | 107.54 | 100.55 | 25.62 | 100.69 | 47.78 | N40.56.43.704 | E14.34.25.506 | 133.1 | 61.2 | 20.94 | 0.0047679 | 0.29049 | 6.3113e-06 | 0.093877 | 2.2122 | 61.2 | 5.2563 | 90 | 0 | 837.5 | 0 | 0 | 57374.1111 | 40 | 6.197 | 0.0050588 | 0 | 29740 | 0 | 100 | 23 | 0 | 0 | 0 | 0 | 0
12:19 | 5754 | 0.103 | 3.246 | 1.031 | 4.106 | 63.8637 | 0.22977 | 0.0038294 | 107.34 | 100.55 | 25.63 | 100.69 | 47.83 | N40.56.43.704 | E14.34.25.506 | 133.1 | 61.2 | 20.7 | 0.0045928 | 0.22741 | 7.5516e-06 | 0.073919 | -0.29421 | 61.2 | 5.2563 | 90 | 0 | 837.5 | 0 | 0 | 57374.1111 | 40 | 4.358 | 0.0035576 | 0 | 29902 | 0 | 100 | 23 | 0 | 0 | 0 | 0 | 0
12:19 | 5755 | 0.101 | 1.184 | 0.867 | 3.325 | 164.8521 | 0.23197 | 0.0038662 | 107.15 | 100.55 | 25.61 | 100.69 | 47.83 | N40.56.43.704 | E14.34.25.506 | 133.1 | 61.2 | 20.76 | 0.0045468 | 0.083747 | 6.4114e-06 | 0.028635 | -1.0765 | 61.2 | 5.2563 | 90 | 0 | 837.5 | 0 | 0 | 57374.1111 | 40.9 | 0.647 | 0.00052816 | 0 | 23020 | 0 | 100 | 23 | 0 | 0 | 0 | 0 | 0
12:19 | 5756 | 0.104 | 0.402 | 0.975 | 2.951 | 417.0925 | -0.077773 | -0.0012962 | 106.48 | 100.55 | 25.6 | 100.69 | 47.82 | N40.56.43.704 | E14.34.25.506 | 133.1 | 61.2 | 20.76 | -0.0015697 | -0.0095332 | -2.4173e-06 | -0.0037804 | -2.1786 | 61.2 | 5.2563 | 90 | 0 | 837.5 | 0 | 0 | 57374.1111 | 41 | 0.61 | 0.00049796 | 0 | 16030 | 0 | 100 | 23 | 0 | 0 | 0 | 0 | 0
12:19 | 5757 | 0.103 | 0.531 | 1.051 | 2.939 | 333.0952 | -0.22739 | -0.0037898 | 96.16 | 100.49 | 25.62 | 100.69 | 47.8 | N40.56.43.704 | E14.34.25.506 | 133.1 | 61.2 | 20.59 | -0.0045452 | -0.036817 | -7.6184e-06 | -0.013849 | -2.3321 | 61.2 | 5.2588 | 90 | 0 | 837.5 | 0 | 0 | 57374.1111 | 41 | 0.61 | 0.00049796 | 0 | 16030 | 0 | 100 | 23 | 0 | 0 | 0 | 0 | 0
12:19 | 5758 | 0.102 | 1.179 | 0.919 | 3.182 | 165.3647 | -0.22916 | -0.0038193 | 90.58 | 100.52 | 25.62 | 100.69 | 47.81 | N40.56.43.704 | E14.34.25.506 | 133.1 | 61.2 | 20.65 | -0.0045361 | -0.082382 | -6.7135e-06 | -0.028199 | -1.2273 | 61.2 | 5.2563 | 90 | 0 | 837.5 | 0 | 0 | 57374.1111 | 41 | 0.61 | 0.00049796 | 0 | 16030 | 0 | 100 | 23 | 0 | 0 | 0 | 0 | 0
12:19 | 5759 | 0.098 | 1.265 | 0.886 | 3.2 | 155.4734 | -0.23072 | -0.0038453 | 88.91 | 100.52 | 25.61 | 100.69 | 47.79 | N40.56.43.704 | E14.34.25.506 | 133.1 | 61.2 | 20.66 | -0.0043879 | -0.088993 | -6.5165e-06 | -0.030209 | -0.7176 | 61.2 | 5.2563 | 90 | 0 | 837.5 | 0 | 0 | 57374.1111 | 41 | 0.61 | 0.00049796 | 0 | 16030 | 0 | 100 | 23 | 0 | 0 | 0 | 0 | 0
12:19 | 5760 | 0.094 | 0.631 | 1.015 | 2.939 | 291.4137 | -0.2269 | -0.0037817 | 88.98 | 100.52 | 25.63 | 100.69 | 47.77 | N40.56.43.704 | E14.34.25.506 | 133.1 | 61.2 | 20.605 | -0.0041392 | -0.043657 | -7.3418e-06 | -0.015803 | 0.18883 | 61.2 | 5.2547 | 90 | 0 | 837.5 | 0 | 0 | 57374.1111 | 41 | 0.61 | 0.00049796 | 0 | 16030 | 0 | 100 | 23 | 0 | 0 | 0 | 0 | 0
12:19 | 5761 | 0.092 | 0.326 | 0.795 | 2.794 | 504.6672 | -0.22943 | -0.0038238 | 89.02 | 100.52 | 25.61 | 100.69 | 47.75 | N40.56.43.704 | E14.34.25.506 | 133.1 | 61.2 | 20.581 | -0.0040962 | -0.022806 | -5.8144e-06 | -0.0092126 | 0.99607 | 61.2 | 5.2535 | 90 | 0 | 837.5 | 0 | 0 | 57374.1111 | 41 | 0.61 | 0.00049796 | 0 | 16030 | 0 | 100 | 23 | 0 | 0 | 0 | 0 | 0